## bus
| name | vn_kv | type | zone | in_service
0 | bus_LV_4746-8_0_6_node_0 | 0.4 | n |  | TRUE
1 | bus_LV_4746-8_0_6_node_1 | 0.4 | n |  | TRUE
2 | bus_LV_4746-8_0_6_node_2 | 0.4 | n |  | TRUE
3 | bus_LV_4746-8_0_6_node_3 | 0.4 | n |  | TRUE
4 | bus_LV_4746-8_0_6_node_5 | 0.4 | n |  | TRUE
5 | bus_LV_4746-8_0_6_node_6 | 0.4 | n |  | TRUE
6 | bus_LV_4746-8_0_6_node_7 | 0.4 | n |  | TRUE
7 | bus_LV_4746-8_0_6_node_11 | 0.4 | n |  | TRUE
8 | bus_LV_4746-8_0_6_node_9 | 0.4 | n |  | TRUE
9 | bus_LV_4746-8_0_6_node_8 | 0.4 | n |  | TRUE
10 | bus_LV_4746-8_0_6_node_40 | 0.4 | n |  | TRUE
11 | bus_LV_4746-8_0_6_node_39 | 0.4 | n |  | TRUE
12 | bus_LV_4746-8_0_6_node_10 | 0.4 | n |  | TRUE
13 | bus_LV_4746-8_0_6_node_13 | 0.4 | n |  | TRUE
14 | bus_LV_4746-8_0_6_node_44 | 0.4 | n |  | TRUE
15 | bus_LV_4746-8_0_6_node_12 | 0.4 | n |  | TRUE
16 | bus_LV_4746-8_0_6_node_145 | 0.4 | n |  | TRUE
17 | bus_LV_4746-8_0_6_node_41 | 0.4 | n |  | TRUE
18 | bus_LV_4746-8_0_6_node_164 | 0.4 | n |  | TRUE
19 | bus_LV_4746-8_0_6_node_45 | 0.4 | n |  | TRUE
20 | bus_LV_4746-8_0_6_node_146 | 0.4 | n |  | TRUE
21 | bus_LV_4746-8_0_6_node_163 | 0.4 | n |  | TRUE
22 | bus_LV_4746-8_0_6_node_14 | 0.4 | n |  | TRUE
23 | bus_LV_4746-8_0_6_node_15 | 0.4 | n |  | TRUE
24 | bus_LV_4746-8_0_6_node_16 | 0.4 | n |  | TRUE
25 | bus_LV_4746-8_0_6_node_20 | 0.4 | n |  | TRUE
26 | bus_LV_4746-8_0_6_node_24 | 0.4 | n |  | TRUE
27 | bus_LV_4746-8_0_6_node_117 | 0.4 | n |  | TRUE
28 | bus_LV_4746-8_0_6_node_22 | 0.4 | n |  | TRUE
29 | bus_LV_4746-8_0_6_node_23 | 0.4 | n |  | TRUE
30 | bus_LV_4746-8_0_6_node_115 | 0.4 | n |  | TRUE
31 | bus_LV_4746-8_0_6_node_21 | 0.4 | n |  | TRUE
32 | bus_LV_4746-8_0_6_node_25 | 0.4 | n |  | TRUE
33 | bus_LV_4746-8_0_6_node_17 | 0.4 | n |  | TRUE
34 | bus_LV_4746-8_0_6_node_18 | 0.4 | n |  | TRUE
35 | bus_LV_4746-8_0_6_node_19 | 0.4 | n |  | TRUE
36 | bus_LV_4746-8_0_6_node_27 | 0.4 | n |  | TRUE
37 | bus_LV_4746-8_0_6_node_28 | 0.4 | n |  | TRUE
38 | bus_LV_4746-8_0_6_node_156 | 0.4 | n |  | TRUE
39 | bus_LV_4746-8_0_6_node_29 | 0.4 | n |  | TRUE
40 | bus_LV_4746-8_0_6_node_127 | 0.4 | n |  | TRUE
41 | bus_LV_4746-8_0_6_node_125 | 0.4 | n |  | TRUE
42 | bus_LV_4746-8_0_6_node_154 | 0.4 | n |  | TRUE
43 | bus_LV_4746-8_0_6_node_30 | 0.4 | n |  | TRUE
44 | bus_LV_4746-8_0_6_node_31 | 0.4 | n |  | TRUE
45 | bus_LV_4746-8_0_6_node_32 | 0.4 | n |  | TRUE
46 | bus_LV_4746-8_0_6_node_33 | 0.4 | n |  | TRUE
47 | bus_LV_4746-8_0_6_node_34 | 0.4 | n |  | TRUE
48 | bus_LV_4746-8_0_6_node_35 | 0.4 | n |  | TRUE
49 | bus_LV_4746-8_0_6_node_36 | 0.4 | n |  | TRUE
50 | bus_LV_4746-8_0_6_node_38 | 0.4 | n |  | TRUE
51 | bus_LV_4746-8_0_6_node_98 | 0.4 | n |  | TRUE
52 | bus_LV_4746-8_0_6_node_87 | 0.4 | n |  | TRUE
53 | bus_LV_4746-8_0_6_node_37 | 0.4 | n |  | TRUE
54 | bus_LV_4746-8_0_6_node_51 | 0.4 | n |  | TRUE
55 | bus_LV_4746-8_0_6_node_43 | 0.4 | n |  | TRUE
56 | bus_LV_4746-8_0_6_node_99 | 0.4 | n |  | TRUE
57 | bus_LV_4746-8_0_6_node_88 | 0.4 | n |  | TRUE
58 | bus_LV_4746-8_0_6_node_86 | 0.4 | n |  | TRUE
59 | bus_LV_4746-8_0_6_node_48 | 0.4 | n |  | TRUE
60 | bus_LV_4746-8_0_6_node_42 | 0.4 | n |  | TRUE
61 | bus_LV_4746-8_0_6_node_158 | 0.4 | n |  | TRUE
62 | bus_LV_4746-8_0_6_node_159 | 0.4 | n |  | TRUE
63 | bus_LV_4746-8_0_6_node_54 | 0.4 | n |  | TRUE
64 | bus_LV_4746-8_0_6_node_53 | 0.4 | n |  | TRUE
65 | bus_LV_4746-8_0_6_node_46 | 0.4 | n |  | TRUE
66 | bus_LV_4746-8_0_6_node_47 | 0.4 | n |  | TRUE
67 | bus_LV_4746-8_0_6_node_49 | 0.4 | n |  | TRUE
68 | bus_LV_4746-8_0_6_node_50 | 0.4 | n |  | TRUE
69 | bus_LV_4746-8_0_6_node_52 | 0.4 | n |  | TRUE
70 | bus_LV_4746-8_0_6_node_106 | 0.4 | n |  | TRUE
71 | bus_LV_4746-8_0_6_node_55 | 0.4 | n |  | TRUE
72 | bus_LV_4746-8_0_6_node_56 | 0.4 | n |  | TRUE
73 | bus_LV_4746-8_0_6_node_111 | 0.4 | n |  | TRUE
74 | bus_LV_4746-8_0_6_node_140 | 0.4 | n |  | TRUE
75 | bus_LV_4746-8_0_6_node_105 | 0.4 | n |  | TRUE
76 | bus_LV_4746-8_0_6_node_57 | 0.4 | n |  | TRUE
77 | bus_LV_4746-8_0_6_node_58 | 0.4 | n |  | TRUE
78 | bus_LV_4746-8_0_6_node_144 | 0.4 | n |  | TRUE
79 | bus_LV_4746-8_0_6_node_142 | 0.4 | n |  | TRUE
80 | bus_LV_4746-8_0_6_node_147 | 0.4 | n |  | TRUE
81 | bus_LV_4746-8_0_6_node_59 | 0.4 | n |  | TRUE
82 | bus_LV_4746-8_0_6_node_60 | 0.4 | n |  | TRUE
83 | bus_LV_4746-8_0_6_node_61 | 0.4 | n |  | TRUE
84 | bus_LV_4746-8_0_6_node_62 | 0.4 | n |  | TRUE
85 | bus_LV_4746-8_0_6_node_63 | 0.4 | n |  | TRUE
86 | bus_LV_4746-8_0_6_node_64 | 0.4 | n |  | TRUE
87 | bus_LV_4746-8_0_6_node_65 | 0.4 | n |  | TRUE
88 | bus_LV_4746-8_0_6_node_66 | 0.4 | n |  | TRUE
89 | bus_LV_4746-8_0_6_node_67 | 0.4 | n |  | TRUE
90 | bus_LV_4746-8_0_6_node_68 | 0.4 | n |  | TRUE
91 | bus_LV_4746-8_0_6_node_69 | 0.4 | n |  | TRUE
92 | bus_LV_4746-8_0_6_node_70 | 0.4 | n |  | TRUE
93 | bus_LV_4746-8_0_6_node_71 | 0.4 | n |  | TRUE
94 | bus_LV_4746-8_0_6_node_72 | 0.4 | n |  | TRUE
95 | bus_LV_4746-8_0_6_node_74 | 0.4 | n |  | TRUE
96 | bus_LV_4746-8_0_6_node_73 | 0.4 | n |  | TRUE
97 | bus_LV_4746-8_0_6_node_75 | 0.4 | n |  | TRUE
98 | bus_LV_4746-8_0_6_node_76 | 0.4 | n |  | TRUE
99 | bus_LV_4746-8_0_6_node_77 | 0.4 | n |  | TRUE
100 | bus_LV_4746-8_0_6_node_78 | 0.4 | n |  | TRUE
101 | bus_LV_4746-8_0_6_node_79 | 0.4 | n |  | TRUE
102 | bus_LV_4746-8_0_6_node_85 | 0.4 | n |  | TRUE
103 | bus_LV_4746-8_0_6_node_84 | 0.4 | n |  | TRUE
104 | bus_LV_4746-8_0_6_node_83 | 0.4 | n |  | TRUE
105 | bus_LV_4746-8_0_6_node_80 | 0.4 | n |  | TRUE
106 | bus_LV_4746-8_0_6_node_81 | 0.4 | n |  | TRUE
107 | bus_LV_4746-8_0_6_node_82 | 0.4 | n |  | TRUE
108 | bus_LV_4746-8_0_6_node_94 | 0.4 | n |  | TRUE
109 | bus_LV_4746-8_0_6_node_92 | 0.4 | n |  | TRUE
110 | bus_LV_4746-8_0_6_node_89 | 0.4 | n |  | TRUE
111 | bus_LV_4746-8_0_6_node_90 | 0.4 | n |  | TRUE
112 | bus_LV_4746-8_0_6_node_91 | 0.4 | n |  | TRUE
113 | bus_LV_4746-8_0_6_node_93 | 0.4 | n |  | TRUE
114 | bus_LV_4746-8_0_6_node_95 | 0.4 | n |  | TRUE
115 | bus_LV_4746-8_0_6_node_96 | 0.4 | n |  | TRUE
116 | bus_LV_4746-8_0_6_node_97 | 0.4 | n |  | TRUE
117 | bus_LV_4746-8_0_6_node_139 | 0.4 | n |  | TRUE
118 | bus_LV_4746-8_0_6_node_138 | 0.4 | n |  | TRUE
119 | bus_LV_4746-8_0_6_node_119 | 0.4 | n |  | TRUE
120 | bus_LV_4746-8_0_6_node_137 | 0.4 | n |  | TRUE
121 | bus_LV_4746-8_0_6_node_120 | 0.4 | n |  | TRUE
122 | bus_LV_4746-8_0_6_node_100 | 0.4 | n |  | TRUE
123 | bus_LV_4746-8_0_6_node_101 | 0.4 | n |  | TRUE
124 | bus_LV_4746-8_0_6_node_102 | 0.4 | n |  | TRUE
125 | bus_LV_4746-8_0_6_node_103 | 0.4 | n |  | TRUE
126 | bus_LV_4746-8_0_6_node_107 | 0.4 | n |  | TRUE
127 | bus_LV_4746-8_0_6_node_104 | 0.4 | n |  | TRUE
128 | bus_LV_4746-8_0_6_node_108 | 0.4 | n |  | TRUE
129 | bus_LV_4746-8_0_6_node_109 | 0.4 | n |  | TRUE
130 | bus_LV_4746-8_0_6_node_110 | 0.4 | n |  | TRUE
131 | bus_LV_4746-8_0_6_node_141 | 0.4 | n |  | TRUE
132 | bus_LV_4746-8_0_6_node_112 | 0.4 | n |  | TRUE
133 | bus_LV_4746-8_0_6_node_113 | 0.4 | n |  | TRUE
134 | bus_LV_4746-8_0_6_node_114 | 0.4 | n |  | TRUE
135 | bus_LV_4746-8_0_6_node_116 | 0.4 | n |  | TRUE
136 | bus_LV_4746-8_0_6_node_118 | 0.4 | n |  | TRUE
137 | bus_LV_4746-8_0_6_node_149 | 0.4 | n |  | TRUE
138 | bus_LV_4746-8_0_6_node_126 | 0.4 | n |  | TRUE
139 | bus_LV_4746-8_0_6_node_128 | 0.4 | n |  | TRUE
140 | bus_LV_4746-8_0_6_node_150 | 0.4 | n |  | TRUE
141 | bus_LV_4746-8_0_6_node_151 | 0.4 | n |  | TRUE
142 | bus_LV_4746-8_0_6_node_121 | 0.4 | n |  | TRUE
143 | bus_LV_4746-8_0_6_node_122 | 0.4 | n |  | TRUE
144 | bus_LV_4746-8_0_6_node_123 | 0.4 | n |  | TRUE
145 | bus_LV_4746-8_0_6_node_124 | 0.4 | n |  | TRUE
146 | bus_LV_4746-8_0_6_node_129 | 0.4 | n |  | TRUE
147 | bus_LV_4746-8_0_6_node_130 | 0.4 | n |  | TRUE
148 | bus_LV_4746-8_0_6_node_131 | 0.4 | n |  | TRUE
149 | bus_LV_4746-8_0_6_node_132 | 0.4 | n |  | TRUE
150 | bus_LV_4746-8_0_6_node_133 | 0.4 | n |  | TRUE
151 | bus_LV_4746-8_0_6_node_134 | 0.4 | n |  | TRUE
152 | bus_LV_4746-8_0_6_node_135 | 0.4 | n |  | TRUE
153 | bus_LV_4746-8_0_6_node_136 | 0.4 | n |  | TRUE
154 | bus_LV_4746-8_0_6_node_143 | 0.4 | n |  | TRUE
155 | bus_LV_4746-8_0_6_node_148 | 0.4 | n |  | TRUE
156 | bus_LV_4746-8_0_6_node_152 | 0.4 | n |  | TRUE
157 | bus_LV_4746-8_0_6_node_157 | 0.4 | n |  | TRUE
158 | bus_LV_4746-8_0_6_node_155 | 0.4 | n |  | TRUE
159 | bus_LV_4746-8_0_6_node_153 | 0.4 | n |  | TRUE
160 | bus_LV_4746-8_0_6_node_161 | 0.4 | n |  | TRUE
161 | bus_LV_4746-8_0_6_node_162 | 0.4 | n |  | TRUE
162 | bus_LV_4746-8_0_6_node_165 | 0.4 | n |  | TRUE
163 | bus_MV_443_0_node_39 | 20 | n |  | TRUE

## load
| name | bus | p_mw | q_mvar | const_z_percent | const_i_percent | sn_mva | scaling | in_service | type
0 | LV_4746-8_0_6_load_0 | 0 | 0.0033296 | 0.00083447 | 0 | 0 |  | 1 | TRUE | wye
1 | LV_4746-8_0_6_load_1 | 1 | 0.0015424 | 0.00038657 | 0 | 0 |  | 1 | TRUE | wye
2 | LV_4746-8_0_6_load_3 | 3 | 0.001615 | 0.00040475 | 0 | 0 |  | 1 | TRUE | wye
3 | LV_4746-8_0_6_load_5 | 4 | 0.0045827 | 0.0011485 | 0 | 0 |  | 1 | TRUE | wye
4 | LV_4746-8_0_6_load_6 | 5 | 0.0040834 | 0.0010234 | 0 | 0 |  | 1 | TRUE | wye
5 | LV_4746-8_0_6_load_7 | 6 | 0.0021371 | 0.00053561 | 0 | 0 |  | 1 | TRUE | wye
6 | LV_4746-8_0_6_load_11 | 7 | 0.0042768 | 0.0010719 | 0 | 0 |  | 1 | TRUE | wye
7 | LV_4746-8_0_6_load_40 | 10 | 0.0017947 | 0.0004498 | 0 | 0 |  | 1 | TRUE | wye
8 | LV_4746-8_0_6_load_39 | 11 | 0.00064763 | 0.00016231 | 0 | 0 |  | 1 | TRUE | wye
9 | LV_4746-8_0_6_load_44 | 14 | 0.0085845 | 0.0021515 | 0 | 0 |  | 1 | TRUE | wye
10 | LV_4746-8_0_6_load_12 | 15 | 0.0031294 | 0.00078431 | 0 | 0 |  | 1 | TRUE | wye
11 | LV_4746-8_0_6_load_145 | 16 | 0.0012945 | 0.00032442 | 0 | 0 |  | 1 | TRUE | wye
12 | LV_4746-8_0_6_load_41 | 17 | 0.0035077 | 0.0008791 | 0 | 0 |  | 1 | TRUE | wye
13 | LV_4746-8_0_6_load_164 | 18 | 0.008011 | 0.0020077 | 0 | 0 |  | 1 | TRUE | wye
14 | LV_4746-8_0_6_load_45 | 19 | 0.0038727 | 0.00097059 | 0 | 0 |  | 1 | TRUE | wye
15 | LV_4746-8_0_6_load_14 | 22 | 0.018243 | 0.0045721 | 0 | 0 |  | 1 | TRUE | wye
16 | LV_4746-8_0_6_load_15 | 23 | 0.00081455 | 0.00020415 | 0 | 0 |  | 1 | TRUE | wye
17 | LV_4746-8_0_6_load_16 | 24 | 0.0037994 | 0.00095223 | 0 | 0 |  | 1 | TRUE | wye
18 | LV_4746-8_0_6_load_20 | 25 | 0.012431 | 0.0031155 | 0 | 0 |  | 1 | TRUE | wye
19 | LV_4746-8_0_6_load_24 | 26 | 0.0011902 | 0.0002983 | 0 | 0 |  | 1 | TRUE | wye
20 | LV_4746-8_0_6_load_117 | 27 | 0.00031342 | 7.8552e-05 | 0 | 0 |  | 1 | TRUE | wye
21 | LV_4746-8_0_6_load_22 | 28 | 0.0056404 | 0.0014136 | 0 | 0 |  | 1 | TRUE | wye
22 | LV_4746-8_0_6_load_23 | 29 | 0.010725 | 0.0026879 | 0 | 0 |  | 1 | TRUE | wye
23 | LV_4746-8_0_6_load_115 | 30 | 0.000524 | 0.00013133 | 0 | 0 |  | 1 | TRUE | wye
24 | LV_4746-8_0_6_load_21 | 31 | 0.0028192 | 0.00070656 | 0 | 0 |  | 1 | TRUE | wye
25 | LV_4746-8_0_6_load_25 | 32 | 0.0038897 | 0.00097486 | 0 | 0 |  | 1 | TRUE | wye
26 | LV_4746-8_0_6_load_18 | 34 | 0.00097589 | 0.00024458 | 0 | 0 |  | 1 | TRUE | wye
27 | LV_4746-8_0_6_load_19 | 35 | 0.0096993 | 0.0024309 | 0 | 0 |  | 1 | TRUE | wye
28 | LV_4746-8_0_6_load_27 | 36 | 0.00066665 | 0.00016708 | 0 | 0 |  | 1 | TRUE | wye
29 | LV_4746-8_0_6_load_28 | 37 | 0.037653 | 0.0094366 | 0 | 0 |  | 1 | TRUE | wye
30 | LV_4746-8_0_6_load_156 | 38 | 0.0062361 | 0.0015629 | 0 | 0 |  | 1 | TRUE | wye
31 | LV_4746-8_0_6_load_29 | 39 | 0.0033917 | 0.00085003 | 0 | 0 |  | 1 | TRUE | wye
32 | LV_4746-8_0_6_load_125 | 41 | 0.00033869 | 8.4884e-05 | 0 | 0 |  | 1 | TRUE | wye
33 | LV_4746-8_0_6_load_154 | 42 | 0.042746 | 0.010713 | 0 | 0 |  | 1 | TRUE | wye
34 | LV_4746-8_0_6_load_30 | 43 | 0.0023817 | 0.00059691 | 0 | 0 |  | 1 | TRUE | wye
35 | LV_4746-8_0_6_load_34 | 47 | 0.0037183 | 0.0009319 | 0 | 0 |  | 1 | TRUE | wye
36 | LV_4746-8_0_6_load_35 | 48 | 0.0053919 | 0.0013513 | 0 | 0 |  | 1 | TRUE | wye
37 | LV_4746-8_0_6_load_38 | 50 | 0.0020139 | 0.00050472 | 0 | 0 |  | 1 | TRUE | wye
38 | LV_4746-8_0_6_load_98 | 51 | 0.0029263 | 0.0007334 | 0 | 0 |  | 1 | TRUE | wye
39 | LV_4746-8_0_6_load_37 | 53 | 0.0042036 | 0.0010535 | 0 | 0 |  | 1 | TRUE | wye
40 | LV_4746-8_0_6_load_51 | 54 | 0.0045977 | 0.0011523 | 0 | 0 |  | 1 | TRUE | wye
41 | LV_4746-8_0_6_load_43 | 55 | 0.0013363 | 0.0003349 | 0 | 0 |  | 1 | TRUE | wye
42 | LV_4746-8_0_6_load_99 | 56 | 0.0029392 | 0.00073664 | 0 | 0 |  | 1 | TRUE | wye
43 | LV_4746-8_0_6_load_88 | 57 | 0.0020768 | 0.00052049 | 0 | 0 |  | 1 | TRUE | wye
44 | LV_4746-8_0_6_load_86 | 58 | 0.0031214 | 0.00078231 | 0 | 0 |  | 1 | TRUE | wye
45 | LV_4746-8_0_6_load_42 | 60 | 0.0013369 | 0.00033506 | 0 | 0 |  | 1 | TRUE | wye
46 | LV_4746-8_0_6_load_158 | 61 | 0.0054529 | 0.0013666 | 0 | 0 |  | 1 | TRUE | wye
47 | LV_4746-8_0_6_load_159 | 62 | 0.0078611 | 0.0019702 | 0 | 0 |  | 1 | TRUE | wye
48 | LV_4746-8_0_6_load_54 | 63 | 0.002652 | 0.00066466 | 0 | 0 |  | 1 | TRUE | wye
49 | LV_4746-8_0_6_load_46 | 65 | 0.0015811 | 0.00039627 | 0 | 0 |  | 1 | TRUE | wye
50 | LV_4746-8_0_6_load_47 | 66 | 0.0020195 | 0.00050614 | 0 | 0 |  | 1 | TRUE | wye
51 | LV_4746-8_0_6_load_49 | 67 | 0.00031518 | 7.8992e-05 | 0 | 0 |  | 1 | TRUE | wye
52 | LV_4746-8_0_6_load_50 | 68 | 0.0010209 | 0.00025585 | 0 | 0 |  | 1 | TRUE | wye
53 | LV_4746-8_0_6_load_106 | 70 | 0.0022159 | 0.00055535 | 0 | 0 |  | 1 | TRUE | wye
54 | LV_4746-8_0_6_load_55 | 71 | 0.0012378 | 0.00031021 | 0 | 0 |  | 1 | TRUE | wye
55 | LV_4746-8_0_6_load_56 | 72 | 0.0016328 | 0.00040921 | 0 | 0 |  | 1 | TRUE | wye
56 | LV_4746-8_0_6_load_111 | 73 | 0.00059702 | 0.00014963 | 0 | 0 |  | 1 | TRUE | wye
57 | LV_4746-8_0_6_load_140 | 74 | 0.00028198 | 7.0672e-05 | 0 | 0 |  | 1 | TRUE | wye
58 | LV_4746-8_0_6_load_105 | 75 | 0.003557 | 0.00089148 | 0 | 0 |  | 1 | TRUE | wye
59 | LV_4746-8_0_6_load_57 | 76 | 0.00098995 | 0.00024811 | 0 | 0 |  | 1 | TRUE | wye
60 | LV_4746-8_0_6_load_58 | 77 | 0.0037171 | 0.00093159 | 0 | 0 |  | 1 | TRUE | wye
61 | LV_4746-8_0_6_load_144 | 78 | 0.0038631 | 0.00096818 | 0 | 0 |  | 1 | TRUE | wye
62 | LV_4746-8_0_6_load_142 | 79 | 0.0030712 | 0.00076971 | 0 | 0 |  | 1 | TRUE | wye
63 | LV_4746-8_0_6_load_147 | 80 | 0.0052477 | 0.0013152 | 0 | 0 |  | 1 | TRUE | wye
64 | LV_4746-8_0_6_load_59 | 81 | 0.0035136 | 0.00088058 | 0 | 0 |  | 1 | TRUE | wye
65 | LV_4746-8_0_6_load_60 | 82 | 0.0055975 | 0.0014029 | 0 | 0 |  | 1 | TRUE | wye
66 | LV_4746-8_0_6_load_61 | 83 | 0.0025379 | 0.00063605 | 0 | 0 |  | 1 | TRUE | wye
67 | LV_4746-8_0_6_load_62 | 84 | 0.00411 | 0.0010301 | 0 | 0 |  | 1 | TRUE | wye
68 | LV_4746-8_0_6_load_63 | 85 | 0.0029462 | 0.00073839 | 0 | 0 |  | 1 | TRUE | wye
69 | LV_4746-8_0_6_load_64 | 86 | 0.0033258 | 0.00083353 | 0 | 0 |  | 1 | TRUE | wye
70 | LV_4746-8_0_6_load_65 | 87 | 0.0020492 | 0.00051357 | 0 | 0 |  | 1 | TRUE | wye
71 | LV_4746-8_0_6_load_66 | 88 | 0.0029971 | 0.00075114 | 0 | 0 |  | 1 | TRUE | wye
72 | LV_4746-8_0_6_load_67 | 89 | 0.0018901 | 0.0004737 | 0 | 0 |  | 1 | TRUE | wye
73 | LV_4746-8_0_6_load_68 | 90 | 0.0023427 | 0.00058713 | 0 | 0 |  | 1 | TRUE | wye
74 | LV_4746-8_0_6_load_70 | 92 | 0.0020809 | 0.00052152 | 0 | 0 |  | 1 | TRUE | wye
75 | LV_4746-8_0_6_load_72 | 94 | 0.0032316 | 0.00080991 | 0 | 0 |  | 1 | TRUE | wye
76 | LV_4746-8_0_6_load_74 | 95 | 0.0013002 | 0.00032587 | 0 | 0 |  | 1 | TRUE | wye
77 | LV_4746-8_0_6_load_73 | 96 | 0.0013946 | 0.00034952 | 0 | 0 |  | 1 | TRUE | wye
78 | LV_4746-8_0_6_load_75 | 97 | 0.0014917 | 0.00037386 | 0 | 0 |  | 1 | TRUE | wye
79 | LV_4746-8_0_6_load_76 | 98 | 0.0010521 | 0.00026369 | 0 | 0 |  | 1 | TRUE | wye
80 | LV_4746-8_0_6_load_77 | 99 | 0.0010356 | 0.00025954 | 0 | 0 |  | 1 | TRUE | wye
81 | LV_4746-8_0_6_load_78 | 100 | 0.014908 | 0.0037364 | 0 | 0 |  | 1 | TRUE | wye
82 | LV_4746-8_0_6_load_85 | 102 | 0.0015215 | 0.00038131 | 0 | 0 |  | 1 | TRUE | wye
83 | LV_4746-8_0_6_load_84 | 103 | 0.0017089 | 0.0004283 | 0 | 0 |  | 1 | TRUE | wye
84 | LV_4746-8_0_6_load_83 | 104 | 0.0012082 | 0.0003028 | 0 | 0 |  | 1 | TRUE | wye
85 | LV_4746-8_0_6_load_80 | 105 | 0.002126 | 0.00053282 | 0 | 0 |  | 1 | TRUE | wye
86 | LV_4746-8_0_6_load_81 | 106 | 0.004388 | 0.0010997 | 0 | 0 |  | 1 | TRUE | wye
87 | LV_4746-8_0_6_load_82 | 107 | 0.0018083 | 0.0004532 | 0 | 0 |  | 1 | TRUE | wye
88 | LV_4746-8_0_6_load_94 | 108 | 0.005803 | 0.0014544 | 0 | 0 |  | 1 | TRUE | wye
89 | LV_4746-8_0_6_load_89 | 110 | 0.0028066 | 0.00070339 | 0 | 0 |  | 1 | TRUE | wye
90 | LV_4746-8_0_6_load_90 | 111 | 0.0027817 | 0.00069717 | 0 | 0 |  | 1 | TRUE | wye
91 | LV_4746-8_0_6_load_91 | 112 | 0.0020232 | 0.00050706 | 0 | 0 |  | 1 | TRUE | wye
92 | LV_4746-8_0_6_load_93 | 113 | 0.0022814 | 0.00057177 | 0 | 0 |  | 1 | TRUE | wye
93 | LV_4746-8_0_6_load_95 | 114 | 0.0038747 | 0.00097109 | 0 | 0 |  | 1 | TRUE | wye
94 | LV_4746-8_0_6_load_97 | 116 | 0.0018013 | 0.00045145 | 0 | 0 |  | 1 | TRUE | wye
95 | LV_4746-8_0_6_load_139 | 117 | 0.0019985 | 0.00050086 | 0 | 0 |  | 1 | TRUE | wye
96 | LV_4746-8_0_6_load_138 | 118 | 0.0023792 | 0.00059629 | 0 | 0 |  | 1 | TRUE | wye
97 | LV_4746-8_0_6_load_119 | 119 | 0.0017799 | 0.00044608 | 0 | 0 |  | 1 | TRUE | wye
98 | LV_4746-8_0_6_load_137 | 120 | 0.00059909 | 0.00015015 | 0 | 0 |  | 1 | TRUE | wye
99 | LV_4746-8_0_6_load_120 | 121 | 0.0021883 | 0.00054844 | 0 | 0 |  | 1 | TRUE | wye
100 | LV_4746-8_0_6_load_100 | 122 | 0.0035394 | 0.00088707 | 0 | 0 |  | 1 | TRUE | wye
101 | LV_4746-8_0_6_load_102 | 124 | 0.0017955 | 0.00044999 | 0 | 0 |  | 1 | TRUE | wye
102 | LV_4746-8_0_6_load_103 | 125 | 0.0017739 | 0.00044457 | 0 | 0 |  | 1 | TRUE | wye
103 | LV_4746-8_0_6_load_107 | 126 | 0.0030099 | 0.00075435 | 0 | 0 |  | 1 | TRUE | wye
104 | LV_4746-8_0_6_load_104 | 127 | 0.0030433 | 0.00076273 | 0 | 0 |  | 1 | TRUE | wye
105 | LV_4746-8_0_6_load_108 | 128 | 0.0042422 | 0.0010632 | 0 | 0 |  | 1 | TRUE | wye
106 | LV_4746-8_0_6_load_109 | 129 | 0.0041568 | 0.0010418 | 0 | 0 |  | 1 | TRUE | wye
107 | LV_4746-8_0_6_load_110 | 130 | 0.0072096 | 0.0018069 | 0 | 0 |  | 1 | TRUE | wye
108 | LV_4746-8_0_6_load_112 | 132 | 0.00053708 | 0.00013461 | 0 | 0 |  | 1 | TRUE | wye
109 | LV_4746-8_0_6_load_113 | 133 | 0.0012279 | 0.00030774 | 0 | 0 |  | 1 | TRUE | wye
110 | LV_4746-8_0_6_load_114 | 134 | 0.0029581 | 0.00074138 | 0 | 0 |  | 1 | TRUE | wye
111 | LV_4746-8_0_6_load_116 | 135 | 0.0052128 | 0.0013065 | 0 | 0 |  | 1 | TRUE | wye
112 | LV_4746-8_0_6_load_118 | 136 | 0.030412 | 0.007622 | 0 | 0 |  | 1 | TRUE | wye
113 | LV_4746-8_0_6_load_126 | 138 | 0.0031001 | 0.00077695 | 0 | 0 |  | 1 | TRUE | wye
114 | LV_4746-8_0_6_load_128 | 139 | 0.00076696 | 0.00019222 | 0 | 0 |  | 1 | TRUE | wye
115 | LV_4746-8_0_6_load_150 | 140 | 0.0071869 | 0.0018012 | 0 | 0 |  | 1 | TRUE | wye
116 | LV_4746-8_0_6_load_151 | 141 | 0.024676 | 0.0061844 | 0 | 0 |  | 1 | TRUE | wye
117 | LV_4746-8_0_6_load_121 | 142 | 0.00074741 | 0.00018732 | 0 | 0 |  | 1 | TRUE | wye
118 | LV_4746-8_0_6_load_122 | 143 | 0.00080536 | 0.00020184 | 0 | 0 |  | 1 | TRUE | wye
119 | LV_4746-8_0_6_load_123 | 144 | 0.0019988 | 0.00050094 | 0 | 0 |  | 1 | TRUE | wye
120 | LV_4746-8_0_6_load_124 | 145 | 0.0010185 | 0.00025527 | 0 | 0 |  | 1 | TRUE | wye
121 | LV_4746-8_0_6_load_129 | 146 | 0.001271 | 0.00031855 | 0 | 0 |  | 1 | TRUE | wye
122 | LV_4746-8_0_6_load_130 | 147 | 0.00041184 | 0.00010322 | 0 | 0 |  | 1 | TRUE | wye
123 | LV_4746-8_0_6_load_132 | 149 | 0.00067331 | 0.00016875 | 0 | 0 |  | 1 | TRUE | wye
124 | LV_4746-8_0_6_load_133 | 150 | 0.0018905 | 0.00047381 | 0 | 0 |  | 1 | TRUE | wye
125 | LV_4746-8_0_6_load_134 | 151 | 0.0031503 | 0.00078954 | 0 | 0 |  | 1 | TRUE | wye
126 | LV_4746-8_0_6_load_135 | 152 | 0.0012694 | 0.00031814 | 0 | 0 |  | 1 | TRUE | wye
127 | LV_4746-8_0_6_load_136 | 153 | 0.0030654 | 0.00076827 | 0 | 0 |  | 1 | TRUE | wye
128 | LV_4746-8_0_6_load_143 | 154 | 0.00026659 | 6.6813e-05 | 0 | 0 |  | 1 | TRUE | wye
129 | LV_4746-8_0_6_load_148 | 155 | 0.0044858 | 0.0011242 | 0 | 0 |  | 1 | TRUE | wye
130 | LV_4746-8_0_6_load_152 | 156 | 0.015467 | 0.0038764 | 0 | 0 |  | 1 | TRUE | wye
131 | LV_4746-8_0_6_load_157 | 157 | 0.0078395 | 0.0019648 | 0 | 0 |  | 1 | TRUE | wye
132 | LV_4746-8_0_6_load_155 | 158 | 0.0074565 | 0.0018688 | 0 | 0 |  | 1 | TRUE | wye
133 | LV_4746-8_0_6_load_153 | 159 | 0.028895 | 0.0072417 | 0 | 0 |  | 1 | TRUE | wye
134 | LV_4746-8_0_6_load_161 | 160 | 0.0023218 | 0.00058189 | 0 | 0 |  | 1 | TRUE | wye
135 | LV_4746-8_0_6_load_162 | 161 | 0.0024159 | 0.00060547 | 0 | 0 |  | 1 | TRUE | wye
136 | LV_4746-8_0_6_load_165 | 162 | 0.0031434 | 0.00078781 | 0 | 0 |  | 1 | TRUE | wye

## ext_grid
| name | bus | vm_pu | va_degree | slack_weight | in_service
0 |  | 77 | 1 | 0 | 1 | TRUE

## line
| name | std_type | from_bus | to_bus | length_km | r_ohm_per_km | x_ohm_per_km | c_nf_per_km | g_us_per_km | max_i_ka | df | parallel | type | in_service
0 | LV_4746-8_0_6_line_0 |  | 0 | 1 | 0.0055124 | 0.125 | 0.08 | 261 | 0 | 0.364 | 1 | 1 | cs | TRUE
1 | LV_4746-8_0_6_line_1 |  | 0 | 2 | 0.041686 | 0.125 | 0.08 | 261 | 0 | 0.364 | 1 | 1 | cs | TRUE
2 | LV_4746-8_0_6_line_2 |  | 1 | 3 | 0.0064517 | 0.125 | 0.08 | 261 | 0 | 0.364 | 1 | 1 | cs | TRUE
3 | LV_4746-8_0_6_line_3 |  | 2 | 4 | 0.016077 | 0.125 | 0.08 | 261 | 0 | 0.364 | 1 | 1 | cs | TRUE
4 | LV_4746-8_0_6_line_4 |  | 2 | 5 | 0.014242 | 0.125 | 0.08 | 261 | 0 | 0.364 | 1 | 1 | cs | TRUE
5 | LV_4746-8_0_6_line_5 |  | 3 | 6 | 0.029239 | 0.125 | 0.08 | 261 | 0 | 0.364 | 1 | 1 | cs | TRUE
6 | LV_4746-8_0_6_line_6 |  | 4 | 7 | 0.010025 | 0.125 | 0.08 | 261 | 0 | 0.364 | 1 | 1 | cs | TRUE
7 | LV_4746-8_0_6_line_7 |  | 6 | 8 | 0.0070429 | 0.125 | 0.08 | 261 | 0 | 0.364 | 1 | 1 | cs | TRUE
8 | LV_4746-8_0_6_line_8 |  | 7 | 14 | 0.021393 | 0.125 | 0.08 | 261 | 0 | 0.364 | 1 | 1 | cs | TRUE
9 | LV_4746-8_0_6_line_9 |  | 8 | 12 | 0.033196 | 0.125 | 0.08 | 261 | 0 | 0.364 | 1 | 1 | cs | TRUE
10 | LV_4746-8_0_6_line_10 |  | 8 | 13 | 0.038925 | 0.125 | 0.08 | 261 | 0 | 0.364 | 1 | 1 | cs | TRUE
11 | LV_4746-8_0_6_line_11 |  | 9 | 10 | 0.021711 | 0.125 | 0.08 | 261 | 0 | 0.364 | 1 | 1 | cs | TRUE
12 | LV_4746-8_0_6_line_12 |  | 9 | 11 | 0.0043544 | 0.125 | 0.08 | 261 | 0 | 0.364 | 1 | 1 | cs | TRUE
13 | LV_4746-8_0_6_line_13 |  | 10 | 17 | 0.023214 | 0.125 | 0.08 | 261 | 0 | 0.364 | 1 | 1 | cs | TRUE
14 | LV_4746-8_0_6_line_14 |  | 11 | 12 | 0.0065154 | 0.125 | 0.08 | 261 | 0 | 0.364 | 1 | 1 | cs | TRUE
15 | LV_4746-8_0_6_line_15 |  | 13 | 18 | 0.022884 | 0.125 | 0.08 | 261 | 0 | 0.364 | 1 | 1 | cs | TRUE
16 | LV_4746-8_0_6_line_16 |  | 14 | 19 | 0.016293 | 0.125 | 0.08 | 261 | 0 | 0.364 | 1 | 1 | cs | TRUE
17 | LV_4746-8_0_6_line_17 |  | 15 | 16 | 0.0089807 | 0.125 | 0.08 | 261 | 0 | 0.364 | 1 | 1 | cs | TRUE
18 | LV_4746-8_0_6_line_18 |  | 16 | 20 | 0.025548 | 0.125 | 0.08 | 261 | 0 | 0.364 | 1 | 1 | cs | TRUE
19 | LV_4746-8_0_6_line_19 |  | 18 | 21 | 0.016561 | 0.125 | 0.08 | 261 | 0 | 0.364 | 1 | 1 | cs | TRUE
20 | LV_4746-8_0_6_line_20 |  | 19 | 63 | 0.015481 | 0.125 | 0.08 | 261 | 0 | 0.364 | 1 | 1 | cs | TRUE
21 | LV_4746-8_0_6_line_21 |  | 20 | 80 | 0.022099 | 0.125 | 0.08 | 261 | 0 | 0.364 | 1 | 3 | cs | TRUE
22 | LV_4746-8_0_6_line_22 |  | 20 | 77 | 0.018006 | 0.125 | 0.08 | 261 | 0 | 0.364 | 1 | 3 | cs | TRUE
23 | LV_4746-8_0_6_line_23 |  | 21 | 162 | 0.020658 | 0.125 | 0.08 | 261 | 0 | 0.364 | 1 | 1 | cs | TRUE
24 | LV_4746-8_0_6_line_24 |  | 21 | 161 | 0.0017368 | 0.125 | 0.08 | 261 | 0 | 0.364 | 1 | 1 | cs | TRUE
25 | LV_4746-8_0_6_line_25 |  | 22 | 23 | 0.021246 | 0.125 | 0.08 | 261 | 0 | 0.364 | 1 | 1 | cs | TRUE
26 | LV_4746-8_0_6_line_26 |  | 22 | 24 | 0.039258 | 0.125 | 0.08 | 261 | 0 | 0.364 | 1 | 1 | cs | TRUE
27 | LV_4746-8_0_6_line_27 |  | 24 | 25 | 0.09011 | 0.125 | 0.08 | 261 | 0 | 0.364 | 1 | 1 | cs | TRUE
28 | LV_4746-8_0_6_line_28 |  | 24 | 26 | 0.14032 | 0.125 | 0.08 | 261 | 0 | 0.364 | 1 | 1 | cs | TRUE
29 | LV_4746-8_0_6_line_29 |  | 24 | 27 | 0.11956 | 0.125 | 0.08 | 261 | 0 | 0.364 | 1 | 1 | cs | TRUE
30 | LV_4746-8_0_6_line_30 |  | 25 | 31 | 0.04741 | 0.125 | 0.08 | 261 | 0 | 0.364 | 1 | 1 | cs | TRUE
31 | LV_4746-8_0_6_line_31 |  | 26 | 32 | 0.0058499 | 0.125 | 0.08 | 261 | 0 | 0.364 | 1 | 1 | cs | TRUE
32 | LV_4746-8_0_6_line_32 |  | 26 | 29 | 0.034136 | 0.125 | 0.08 | 261 | 0 | 0.364 | 1 | 1 | cs | TRUE
33 | LV_4746-8_0_6_line_33 |  | 27 | 30 | 0.00098061 | 0.125 | 0.08 | 261 | 0 | 0.364 | 1 | 1 | cs | TRUE
34 | LV_4746-8_0_6_line_34 |  | 28 | 29 | 0.02872 | 0.125 | 0.08 | 261 | 0 | 0.364 | 1 | 1 | cs | TRUE
35 | LV_4746-8_0_6_line_35 |  | 30 | 133 | 0.00055235 | 0.125 | 0.08 | 261 | 0 | 0.364 | 1 | 1 | cs | TRUE
36 | LV_4746-8_0_6_line_36 |  | 31 | 39 | 0.012976 | 0.125 | 0.08 | 261 | 0 | 0.364 | 1 | 1 | cs | TRUE
37 | LV_4746-8_0_6_line_37 |  | 33 | 34 | 0.061769 | 0.125 | 0.08 | 261 | 0 | 0.364 | 1 | 1 | cs | TRUE
38 | LV_4746-8_0_6_line_38 |  | 33 | 35 | 0.056982 | 0.125 | 0.08 | 261 | 0 | 0.364 | 1 | 1 | cs | TRUE
39 | LV_4746-8_0_6_line_39 |  | 34 | 36 | 0.02985 | 0.125 | 0.08 | 261 | 0 | 0.364 | 1 | 1 | cs | TRUE
40 | LV_4746-8_0_6_line_40 |  | 35 | 37 | 0.016471 | 0.125 | 0.08 | 261 | 0 | 0.364 | 1 | 1 | cs | TRUE
41 | LV_4746-8_0_6_line_41 |  | 37 | 38 | 0.01544 | 0.125 | 0.08 | 261 | 0 | 0.364 | 1 | 1 | cs | TRUE
42 | LV_4746-8_0_6_line_42 |  | 38 | 42 | 0.01331 | 0.125 | 0.08 | 261 | 0 | 0.364 | 1 | 1 | cs | TRUE
43 | LV_4746-8_0_6_line_43 |  | 39 | 40 | 0.11245 | 0.125 | 0.08 | 261 | 0 | 0.364 | 1 | 1 | cs | TRUE
44 | LV_4746-8_0_6_line_44 |  | 40 | 41 | 0.042822 | 0.125 | 0.08 | 261 | 0 | 0.364 | 1 | 1 | cs | TRUE
45 | LV_4746-8_0_6_line_45 |  | 41 | 138 | 0.029644 | 0.125 | 0.08 | 261 | 0 | 0.364 | 1 | 1 | cs | TRUE
46 | LV_4746-8_0_6_line_46 |  | 41 | 139 | 0.076089 | 0.125 | 0.08 | 261 | 0 | 0.364 | 1 | 1 | cs | TRUE
47 | LV_4746-8_0_6_line_47 |  | 42 | 159 | 0.0041594 | 0.125 | 0.08 | 261 | 0 | 0.364 | 1 | 1 | cs | TRUE
48 | LV_4746-8_0_6_line_48 |  | 43 | 44 | 0.029818 | 0.125 | 0.08 | 261 | 0 | 0.364 | 1 | 1 | cs | TRUE
49 | LV_4746-8_0_6_line_49 |  | 44 | 45 | 0.005169 | 0.125 | 0.08 | 261 | 0 | 0.364 | 1 | 1 | cs | TRUE
50 | LV_4746-8_0_6_line_50 |  | 44 | 46 | 0.024831 | 0.125 | 0.08 | 261 | 0 | 0.364 | 1 | 1 | cs | TRUE
51 | LV_4746-8_0_6_line_51 |  | 45 | 47 | 0.021318 | 0.125 | 0.08 | 261 | 0 | 0.364 | 1 | 1 | cs | TRUE
52 | LV_4746-8_0_6_line_52 |  | 45 | 48 | 0.007737 | 0.125 | 0.08 | 261 | 0 | 0.364 | 1 | 1 | cs | TRUE
53 | LV_4746-8_0_6_line_53 |  | 46 | 49 | 0.036968 | 0.125 | 0.08 | 261 | 0 | 0.364 | 1 | 1 | cs | TRUE
54 | LV_4746-8_0_6_line_54 |  | 47 | 50 | 0.021414 | 0.125 | 0.08 | 261 | 0 | 0.364 | 1 | 1 | cs | TRUE
55 | LV_4746-8_0_6_line_55 |  | 49 | 51 | 0.01955 | 0.125 | 0.08 | 261 | 0 | 0.364 | 1 | 3 | cs | TRUE
56 | LV_4746-8_0_6_line_56 |  | 49 | 52 | 0.008714 | 0.125 | 0.08 | 261 | 0 | 0.364 | 1 | 3 | cs | TRUE
57 | LV_4746-8_0_6_line_57 |  | 50 | 55 | 0.0085304 | 0.125 | 0.08 | 261 | 0 | 0.364 | 1 | 1 | cs | TRUE
58 | LV_4746-8_0_6_line_58 |  | 51 | 56 | 0.0089799 | 0.125 | 0.08 | 261 | 0 | 0.364 | 1 | 3 | cs | TRUE
59 | LV_4746-8_0_6_line_59 |  | 52 | 57 | 0.0098947 | 0.125 | 0.08 | 261 | 0 | 0.364 | 1 | 1 | cs | TRUE
60 | LV_4746-8_0_6_line_60 |  | 52 | 58 | 0.015793 | 0.125 | 0.08 | 261 | 0 | 0.364 | 1 | 3 | cs | TRUE
61 | LV_4746-8_0_6_line_61 |  | 53 | 54 | 0.035605 | 0.125 | 0.08 | 261 | 0 | 0.364 | 1 | 1 | cs | TRUE
62 | LV_4746-8_0_6_line_62 |  | 54 | 59 | 0.0086698 | 0.125 | 0.08 | 261 | 0 | 0.364 | 1 | 1 | cs | TRUE
63 | LV_4746-8_0_6_line_63 |  | 55 | 60 | 0.028903 | 0.125 | 0.08 | 261 | 0 | 0.364 | 1 | 1 | cs | TRUE
64 | LV_4746-8_0_6_line_64 |  | 56 | 122 | 0.025652 | 0.125 | 0.08 | 261 | 0 | 0.364 | 1 | 3 | cs | TRUE
65 | LV_4746-8_0_6_line_65 |  | 57 | 108 | 0.01733 | 0.125 | 0.08 | 261 | 0 | 0.364 | 1 | 1 | cs | TRUE
66 | LV_4746-8_0_6_line_66 |  | 58 | 102 | 0.019687 | 0.125 | 0.08 | 261 | 0 | 0.364 | 1 | 3 | cs | TRUE
67 | LV_4746-8_0_6_line_67 |  | 59 | 68 | 0.0099951 | 0.125 | 0.08 | 261 | 0 | 0.364 | 1 | 3 | cs | TRUE
68 | LV_4746-8_0_6_line_68 |  | 59 | 65 | 0.018371 | 0.125 | 0.08 | 261 | 0 | 0.364 | 1 | 3 | cs | TRUE
69 | LV_4746-8_0_6_line_69 |  | 61 | 62 | 0.0081951 | 0.125 | 0.08 | 261 | 0 | 0.364 | 1 | 1 | cs | TRUE
70 | LV_4746-8_0_6_line_70 |  | 62 | 97 | 0.10768 | 0.125 | 0.08 | 261 | 0 | 0.364 | 1 | 1 | cs | TRUE
71 | LV_4746-8_0_6_line_71 |  | 63 | 64 | 0.016782 | 0.125 | 0.08 | 261 | 0 | 0.364 | 1 | 1 | cs | TRUE
72 | LV_4746-8_0_6_line_72 |  | 64 | 71 | 0.018738 | 0.125 | 0.08 | 261 | 0 | 0.364 | 1 | 1 | cs | TRUE
73 | LV_4746-8_0_6_line_73 |  | 64 | 72 | 0.024034 | 0.125 | 0.08 | 261 | 0 | 0.364 | 1 | 3 | cs | TRUE
74 | LV_4746-8_0_6_line_74 |  | 64 | 68 | 0.033624 | 0.125 | 0.08 | 261 | 0 | 0.364 | 1 | 3 | cs | TRUE
75 | LV_4746-8_0_6_line_75 |  | 65 | 66 | 0.0067334 | 0.125 | 0.08 | 261 | 0 | 0.364 | 1 | 3 | cs | TRUE
76 | LV_4746-8_0_6_line_76 |  | 66 | 67 | 0.017473 | 0.125 | 0.08 | 261 | 0 | 0.364 | 1 | 3 | cs | TRUE
77 | LV_4746-8_0_6_line_77 |  | 67 | 69 | 0.022235 | 0.125 | 0.08 | 261 | 0 | 0.364 | 1 | 3 | cs | TRUE
78 | LV_4746-8_0_6_line_78 |  | 69 | 70 | 0.010808 | 0.125 | 0.08 | 261 | 0 | 0.364 | 1 | 3 | cs | TRUE
79 | LV_4746-8_0_6_line_79 |  | 70 | 75 | 0.017022 | 0.125 | 0.08 | 261 | 0 | 0.364 | 1 | 3 | cs | TRUE
80 | LV_4746-8_0_6_line_80 |  | 71 | 76 | 0.0055257 | 0.125 | 0.08 | 261 | 0 | 0.364 | 1 | 1 | cs | TRUE
81 | LV_4746-8_0_6_line_81 |  | 72 | 77 | 0.014475 | 0.125 | 0.08 | 261 | 0 | 0.364 | 1 | 3 | cs | TRUE
82 | LV_4746-8_0_6_line_82 |  | 73 | 74 | 0.0052112 | 0.125 | 0.08 | 261 | 0 | 0.364 | 1 | 1 | cs | TRUE
83 | LV_4746-8_0_6_line_83 |  | 74 | 131 | 0.0176 | 0.125 | 0.08 | 261 | 0 | 0.364 | 1 | 1 | cs | TRUE
84 | LV_4746-8_0_6_line_84 |  | 75 | 127 | 0.0050269 | 0.125 | 0.08 | 261 | 0 | 0.364 | 1 | 3 | cs | TRUE
85 | LV_4746-8_0_6_line_85 |  | 76 | 78 | 0.019814 | 0.125 | 0.08 | 261 | 0 | 0.364 | 1 | 1 | cs | TRUE
86 | LV_4746-8_0_6_line_86 |  | 78 | 79 | 0.0017565 | 0.125 | 0.08 | 261 | 0 | 0.364 | 1 | 1 | cs | TRUE
87 | LV_4746-8_0_6_line_87 |  | 79 | 131 | 0.010381 | 0.125 | 0.08 | 261 | 0 | 0.364 | 1 | 1 | cs | TRUE
88 | LV_4746-8_0_6_line_88 |  | 80 | 155 | 0.014398 | 0.125 | 0.08 | 261 | 0 | 0.364 | 1 | 3 | cs | TRUE
89 | LV_4746-8_0_6_line_89 |  | 81 | 82 | 0.012813 | 0.125 | 0.08 | 261 | 0 | 0.364 | 1 | 1 | cs | TRUE
90 | LV_4746-8_0_6_line_90 |  | 81 | 83 | 0.0026964 | 0.125 | 0.08 | 261 | 0 | 0.364 | 1 | 1 | cs | TRUE
91 | LV_4746-8_0_6_line_91 |  | 82 | 84 | 0.023146 | 0.125 | 0.08 | 261 | 0 | 0.364 | 1 | 1 | cs | TRUE
92 | LV_4746-8_0_6_line_92 |  | 84 | 85 | 0.0047785 | 0.125 | 0.08 | 261 | 0 | 0.364 | 1 | 1 | cs | TRUE
93 | LV_4746-8_0_6_line_93 |  | 85 | 86 | 0.015319 | 0.125 | 0.08 | 261 | 0 | 0.364 | 1 | 1 | cs | TRUE
94 | LV_4746-8_0_6_line_94 |  | 86 | 87 | 0.018599 | 0.125 | 0.08 | 261 | 0 | 0.364 | 1 | 1 | cs | TRUE
95 | LV_4746-8_0_6_line_95 |  | 87 | 88 | 0.0048195 | 0.125 | 0.08 | 261 | 0 | 0.364 | 1 | 1 | cs | TRUE
96 | LV_4746-8_0_6_line_96 |  | 88 | 89 | 0.013955 | 0.125 | 0.08 | 261 | 0 | 0.364 | 1 | 1 | cs | TRUE
97 | LV_4746-8_0_6_line_97 |  | 89 | 90 | 0.022987 | 0.125 | 0.08 | 261 | 0 | 0.364 | 1 | 1 | cs | TRUE
98 | LV_4746-8_0_6_line_98 |  | 90 | 91 | 0.021572 | 0.125 | 0.08 | 261 | 0 | 0.364 | 1 | 1 | cs | TRUE
99 | LV_4746-8_0_6_line_99 |  | 91 | 92 | 0.03289 | 0.125 | 0.08 | 261 | 0 | 0.364 | 1 | 1 | cs | TRUE
100 | LV_4746-8_0_6_line_100 |  | 91 | 93 | 0.056577 | 0.125 | 0.08 | 261 | 0 | 0.364 | 1 | 1 | cs | TRUE
101 | LV_4746-8_0_6_line_101 |  | 92 | 94 | 0.030018 | 0.125 | 0.08 | 261 | 0 | 0.364 | 1 | 1 | cs | TRUE
102 | LV_4746-8_0_6_line_102 |  | 93 | 95 | 0.046019 | 0.125 | 0.08 | 261 | 0 | 0.364 | 1 | 1 | cs | TRUE
103 | LV_4746-8_0_6_line_103 |  | 95 | 96 | 3.4766e-05 | 0.125 | 0.08 | 261 | 0 | 0.364 | 1 | 1 | cs | TRUE
104 | LV_4746-8_0_6_line_104 |  | 96 | 97 | 0.015455 | 0.125 | 0.08 | 261 | 0 | 0.364 | 1 | 1 | cs | TRUE
105 | LV_4746-8_0_6_line_105 |  | 97 | 98 | 0.013897 | 0.125 | 0.08 | 261 | 0 | 0.364 | 1 | 1 | cs | TRUE
106 | LV_4746-8_0_6_line_106 |  | 98 | 99 | 0.025236 | 0.125 | 0.08 | 261 | 0 | 0.364 | 1 | 2 | cs | TRUE
107 | LV_4746-8_0_6_line_107 |  | 99 | 100 | 0.023604 | 0.125 | 0.08 | 261 | 0 | 0.364 | 1 | 3 | cs | TRUE
108 | LV_4746-8_0_6_line_108 |  | 100 | 101 | 0.01299 | 0.125 | 0.08 | 261 | 0 | 0.364 | 1 | 3 | cs | TRUE
109 | LV_4746-8_0_6_line_109 |  | 101 | 102 | 0.02739 | 0.125 | 0.08 | 261 | 0 | 0.364 | 1 | 3 | cs | TRUE
110 | LV_4746-8_0_6_line_110 |  | 101 | 103 | 0.014042 | 0.125 | 0.08 | 261 | 0 | 0.364 | 1 | 1 | cs | TRUE
111 | LV_4746-8_0_6_line_111 |  | 103 | 104 | 0.0014326 | 0.125 | 0.08 | 261 | 0 | 0.364 | 1 | 1 | cs | TRUE
112 | LV_4746-8_0_6_line_112 |  | 104 | 106 | 0.030063 | 0.125 | 0.08 | 261 | 0 | 0.364 | 1 | 1 | cs | TRUE
113 | LV_4746-8_0_6_line_113 |  | 105 | 106 | 0.02272 | 0.125 | 0.08 | 261 | 0 | 0.364 | 1 | 1 | cs | TRUE
114 | LV_4746-8_0_6_line_114 |  | 105 | 107 | 0.0097869 | 0.125 | 0.08 | 261 | 0 | 0.364 | 1 | 1 | cs | TRUE
115 | LV_4746-8_0_6_line_115 |  | 108 | 109 | 0.027213 | 0.125 | 0.08 | 261 | 0 | 0.364 | 1 | 1 | cs | TRUE
116 | LV_4746-8_0_6_line_116 |  | 109 | 114 | 0.05306 | 0.125 | 0.08 | 261 | 0 | 0.364 | 1 | 1 | cs | TRUE
117 | LV_4746-8_0_6_line_117 |  | 109 | 111 | 0.011693 | 0.125 | 0.08 | 261 | 0 | 0.364 | 1 | 1 | cs | TRUE
118 | LV_4746-8_0_6_line_118 |  | 110 | 111 | 0.013476 | 0.125 | 0.08 | 261 | 0 | 0.364 | 1 | 1 | cs | TRUE
119 | LV_4746-8_0_6_line_119 |  | 110 | 112 | 0.0091929 | 0.125 | 0.08 | 261 | 0 | 0.364 | 1 | 1 | cs | TRUE
120 | LV_4746-8_0_6_line_120 |  | 112 | 113 | 0.011725 | 0.125 | 0.08 | 261 | 0 | 0.364 | 1 | 1 | cs | TRUE
121 | LV_4746-8_0_6_line_121 |  | 113 | 115 | 0.024359 | 0.125 | 0.08 | 261 | 0 | 0.364 | 1 | 1 | cs | TRUE
122 | LV_4746-8_0_6_line_122 |  | 114 | 116 | 0.046243 | 0.125 | 0.08 | 261 | 0 | 0.364 | 1 | 1 | cs | TRUE
123 | LV_4746-8_0_6_line_123 |  | 115 | 117 | 0.029524 | 0.125 | 0.08 | 261 | 0 | 0.364 | 1 | 1 | cs | TRUE
124 | LV_4746-8_0_6_line_124 |  | 115 | 118 | 0.0042672 | 0.125 | 0.08 | 261 | 0 | 0.364 | 1 | 1 | cs | TRUE
125 | LV_4746-8_0_6_line_125 |  | 116 | 119 | 0.026407 | 0.125 | 0.08 | 261 | 0 | 0.364 | 1 | 1 | cs | TRUE
126 | LV_4746-8_0_6_line_126 |  | 118 | 120 | 0.013485 | 0.125 | 0.08 | 261 | 0 | 0.364 | 1 | 1 | cs | TRUE
127 | LV_4746-8_0_6_line_127 |  | 119 | 121 | 0.00083448 | 0.125 | 0.08 | 261 | 0 | 0.364 | 1 | 1 | cs | TRUE
128 | LV_4746-8_0_6_line_128 |  | 120 | 151 | 0.0083703 | 0.125 | 0.08 | 261 | 0 | 0.364 | 1 | 1 | cs | TRUE
129 | LV_4746-8_0_6_line_129 |  | 121 | 142 | 0.068581 | 0.125 | 0.08 | 261 | 0 | 0.364 | 1 | 1 | cs | TRUE
130 | LV_4746-8_0_6_line_130 |  | 122 | 123 | 0.018799 | 0.125 | 0.08 | 261 | 0 | 0.364 | 1 | 3 | cs | TRUE
131 | LV_4746-8_0_6_line_131 |  | 123 | 124 | 0.00032485 | 0.125 | 0.08 | 261 | 0 | 0.364 | 1 | 1 | cs | TRUE
132 | LV_4746-8_0_6_line_132 |  | 123 | 125 | 0.003721 | 0.125 | 0.08 | 261 | 0 | 0.364 | 1 | 3 | cs | TRUE
133 | LV_4746-8_0_6_line_133 |  | 124 | 126 | 0.013467 | 0.125 | 0.08 | 261 | 0 | 0.364 | 1 | 1 | cs | TRUE
134 | LV_4746-8_0_6_line_134 |  | 125 | 127 | 0.025593 | 0.125 | 0.08 | 261 | 0 | 0.364 | 1 | 3 | cs | TRUE
135 | LV_4746-8_0_6_line_135 |  | 126 | 128 | 0.018336 | 0.125 | 0.08 | 261 | 0 | 0.364 | 1 | 1 | cs | TRUE
136 | LV_4746-8_0_6_line_136 |  | 128 | 129 | 0.0082319 | 0.125 | 0.08 | 261 | 0 | 0.364 | 1 | 1 | cs | TRUE
137 | LV_4746-8_0_6_line_137 |  | 129 | 130 | 0.021252 | 0.125 | 0.08 | 261 | 0 | 0.364 | 1 | 1 | cs | TRUE
138 | LV_4746-8_0_6_line_138 |  | 131 | 154 | 0.028366 | 0.125 | 0.08 | 261 | 0 | 0.364 | 1 | 1 | cs | TRUE
139 | LV_4746-8_0_6_line_139 |  | 132 | 133 | 0.027057 | 0.125 | 0.08 | 261 | 0 | 0.364 | 1 | 1 | cs | TRUE
140 | LV_4746-8_0_6_line_140 |  | 132 | 134 | 0.073374 | 0.125 | 0.08 | 261 | 0 | 0.364 | 1 | 1 | cs | TRUE
141 | LV_4746-8_0_6_line_141 |  | 134 | 135 | 0.0049845 | 0.125 | 0.08 | 261 | 0 | 0.364 | 1 | 1 | cs | TRUE
142 | LV_4746-8_0_6_line_142 |  | 135 | 136 | 0.03357 | 0.125 | 0.08 | 261 | 0 | 0.364 | 1 | 1 | cs | TRUE
143 | LV_4746-8_0_6_line_143 |  | 136 | 137 | 0.019376 | 0.125 | 0.08 | 261 | 0 | 0.364 | 1 | 2 | cs | TRUE
144 | LV_4746-8_0_6_line_144 |  | 137 | 140 | 0.0092296 | 0.125 | 0.08 | 261 | 0 | 0.364 | 1 | 3 | cs | TRUE
145 | LV_4746-8_0_6_line_145 |  | 137 | 141 | 0.049506 | 0.125 | 0.08 | 261 | 0 | 0.364 | 1 | 3 | cs | TRUE
146 | LV_4746-8_0_6_line_146 |  | 140 | 155 | 0.025841 | 0.125 | 0.08 | 261 | 0 | 0.364 | 1 | 3 | cs | TRUE
147 | LV_4746-8_0_6_line_147 |  | 141 | 156 | 0.0059414 | 0.125 | 0.08 | 261 | 0 | 0.364 | 1 | 3 | cs | TRUE
148 | LV_4746-8_0_6_line_148 |  | 142 | 143 | 0.016373 | 0.125 | 0.08 | 261 | 0 | 0.364 | 1 | 1 | cs | TRUE
149 | LV_4746-8_0_6_line_149 |  | 143 | 144 | 0.027499 | 0.125 | 0.08 | 261 | 0 | 0.364 | 1 | 1 | cs | TRUE
150 | LV_4746-8_0_6_line_150 |  | 144 | 145 | 0.025946 | 0.125 | 0.08 | 261 | 0 | 0.364 | 1 | 1 | cs | TRUE
151 | LV_4746-8_0_6_line_151 |  | 146 | 147 | 0.046332 | 0.125 | 0.08 | 261 | 0 | 0.364 | 1 | 1 | cs | TRUE
152 | LV_4746-8_0_6_line_152 |  | 146 | 148 | 0.023539 | 0.125 | 0.08 | 261 | 0 | 0.364 | 1 | 1 | cs | TRUE
153 | LV_4746-8_0_6_line_153 |  | 147 | 149 | 0.025594 | 0.125 | 0.08 | 261 | 0 | 0.364 | 1 | 1 | cs | TRUE
154 | LV_4746-8_0_6_line_154 |  | 148 | 150 | 0.032219 | 0.125 | 0.08 | 261 | 0 | 0.364 | 1 | 1 | cs | TRUE
155 | LV_4746-8_0_6_line_155 |  | 149 | 151 | 0.012153 | 0.125 | 0.08 | 261 | 0 | 0.364 | 1 | 1 | cs | TRUE
156 | LV_4746-8_0_6_line_156 |  | 150 | 152 | 0.003983 | 0.125 | 0.08 | 261 | 0 | 0.364 | 1 | 1 | cs | TRUE
157 | LV_4746-8_0_6_line_157 |  | 152 | 153 | 0.072535 | 0.125 | 0.08 | 261 | 0 | 0.364 | 1 | 1 | cs | TRUE
158 | LV_4746-8_0_6_line_158 |  | 156 | 157 | 0.0028127 | 0.125 | 0.08 | 261 | 0 | 0.364 | 1 | 2 | cs | TRUE
159 | LV_4746-8_0_6_line_159 |  | 157 | 158 | 0.013727 | 0.125 | 0.08 | 261 | 0 | 0.364 | 1 | 1 | cs | TRUE
160 | LV_4746-8_0_6_line_160 |  | 158 | 159 | 0.0047246 | 0.125 | 0.08 | 261 | 0 | 0.364 | 1 | 1 | cs | TRUE
161 | LV_4746-8_0_6_line_161 |  | 160 | 161 | 0.013931 | 0.125 | 0.08 | 261 | 0 | 0.364 | 1 | 1 | cs | TRUE

## trafo
| name | std_type | hv_bus | lv_bus | sn_mva | vn_hv_kv | vn_lv_kv | vk_percent | vkr_percent | pfe_kw | i0_percent | shift_degree | tap_side | tap_neutral | tap_min | tap_max | tap_step_percent | tap_step_degree | tap_pos | tap_phase_shifter | parallel | df | in_service
0 | LV_4746-8_0_6_trafo_58 | 0.63 MVA 20/0.4 kV | 163 | 77 | 0.63 | 20 | 0.4 | 6 | 1.206 | 1.65 | 0.2619 | 150 | hv | 0 | -2 | 2 | 2.5 | 0 | 0 | FALSE | 1 | 1 | TRUE

## line_geodata
| x0 | y0 | x1 | y1 | x2 | y2 | x3 | y3 | x4 | y4 | x5 | y5 | x6 | y6 | x7 | y7 | x8 | y8 | x9 | y9 | x10 | y10
0 | 2717699.8723 | 1260838.5815 | 2717699.4807 | 1260837.1949 | 2717698.6196 | 1260833.2153
1 | 2717696.8913 | 1260879.4136 | 2717700.9825 | 1260859.8224 | 2717702.4206 | 1260851.199 | 2717702.0016 | 1260846.1195 | 2717699.8723 | 1260838.5815
2 | 2717697.2553 | 1260826.9096 | 2717698.6196 | 1260833.2153
3 | 2717696.8913 | 1260879.4136 | 2717691.7106 | 1260894.633
4 | 2717696.8913 | 1260879.4136 | 2717682.8826 | 1260881.9819
5 | 2717697.2553 | 1260826.9096 | 2717696.7402 | 1260824.5293 | 2717694.7398 | 1260810.2882 | 2717694.0513 | 1260797.8843
6 | 2717688.4801 | 1260904.1235 | 2717691.7106 | 1260894.633
7 | 2717693.6945 | 1260790.8505 | 2717693.9852 | 1260796.6947 | 2717694.0513 | 1260797.8843
8 | 2717681.3655 | 1260924.2962 | 2717684.0734 | 1260917.0693 | 2717688.4801 | 1260904.1235
9 | 2717693.6945 | 1260790.8505 | 2717698.3129 | 1260790.5977 | 2717704.1988 | 1260790.2811 | 2717704.4176 | 1260792.1649 | 2717705.3122 | 1260796.075 | 2717706.9784 | 1260798.3324 | 2717708.7717 | 1260799.1243 | 2717710.7448 | 1260798.8411 | 2717712.328 | 1260798.0719 | 2717716.8613 | 1260799.8192 | 2717720.0256 | 1260801.0388
10 | 2717693.6945 | 1260790.8505 | 2717698.3129 | 1260790.5977 | 2717696.8178 | 1260763.4664 | 2717696.56 | 1260756.344
11 | 2717717.3886 | 1260811.5733 | 2717714.7146 | 1260823.5861 | 2717713.8188 | 1260831.0971 | 2717713.6247 | 1260832.9265
12 | 2717717.3886 | 1260811.5733 | 2717718.3298 | 1260807.3218
13 | 2717719.0285 | 1260855.1703 | 2717718.5998 | 1260854.0901 | 2717714.2844 | 1260841.7823 | 2717713.1784 | 1260837.134 | 2717713.6247 | 1260832.9265
14 | 2717720.0256 | 1260801.0388 | 2717719.0701 | 1260803.9779 | 2717718.3298 | 1260807.3218
15 | 2717696.56 | 1260756.344 | 2717673.6846 | 1260756.9532
16 | 2717681.3655 | 1260924.2962 | 2717675.6488 | 1260939.5535
17 | 2717649.4885 | 1260898.7383 | 2717656.834 | 1260893.5715
18 | 2717633.5771 | 1260918.5776 | 2717647.329 | 1260900.2572 | 2717649.4885 | 1260898.7383
19 | 2717657.13 | 1260757.394 | 2717673.6846 | 1260756.9532
20 | 2717675.6488 | 1260939.5535 | 2717672.1162 | 1260948.9816 | 2717669.3582 | 1260953.6389
21 | 2717633.5771 | 1260918.5776 | 2717612.2983 | 1260912.6122
22 | 2717633.5771 | 1260918.5776 | 2717636.1065 | 1260932.0063 | 2717637.4635 | 1260936.1303
23 | 2717657.13 | 1260757.394 | 2717649.803 | 1260776.7085
24 | 2717657.13 | 1260757.394 | 2717657.7226 | 1260755.7615
25 | 2717356.5225 | 1260967.8434 | 2717356.7101 | 1260955.8118 | 2717357.9269 | 1260946.6794
26 | 2717356.5225 | 1260967.8434 | 2717355.9105 | 1261007.0963
27 | 2717355.9105 | 1261007.0963 | 2717372.0181 | 1261095.7551
28 | 2717355.9105 | 1261007.0963 | 2717215.8211 | 1261015.0902
29 | 2717474.3498 | 1261023.3989 | 2717355.9105 | 1261007.0963
30 | 2717372.0181 | 1261095.7551 | 2717371.126 | 1261116.9718 | 2717368.3948 | 1261128.8725 | 2717363.7885 | 1261142.0553
31 | 2717216.0989 | 1261020.9335 | 2717215.8211 | 1261015.0902
32 | 2717215.8211 | 1261015.0902 | 2717214.2002 | 1260980.9929
33 | 2717474.3498 | 1261023.3989 | 2717475.0049 | 1261022.6692
34 | 2717212.8365 | 1260952.3056 | 2717214.2002 | 1260980.9929
35 | 2717475.0049 | 1261022.6692 | 2717475.3738 | 1261022.2582
36 | 2717358.738 | 1261153.9414 | 2717360.8426 | 1261150.486 | 2717363.7885 | 1261142.0553
37 | 2717402.579 | 1260813.0417 | 2717405.1943 | 1260806.9883 | 2717423.883 | 1260763.6324 | 2717424.064 | 1260760.2108 | 2717424.2994 | 1260755.6812
38 | 2717402.579 | 1260813.0417 | 2717421.3741 | 1260822.3895 | 2717453.5617 | 1260838.4919
39 | 2717424.2994 | 1260755.6812 | 2717425.028 | 1260741.6582 | 2717421.4972 | 1260726.2499
40 | 2717453.5617 | 1260838.4919 | 2717468.2919 | 1260845.8609
41 | 2717482.1002 | 1260852.7687 | 2717468.2919 | 1260845.8609
42 | 2717494.0033 | 1260858.7234 | 2717482.1002 | 1260852.7687
43 | 2717454.3453 | 1261213.1296 | 2717358.738 | 1261153.9414
44 | 2717454.3453 | 1261213.1296 | 2717460.8525 | 1261255.454
45 | 2717460.8525 | 1261255.454 | 2717465.3573 | 1261284.7537
46 | 2717460.8525 | 1261255.454 | 2717387.8402 | 1261276.8731
47 | 2717497.7232 | 1260860.5844 | 2717494.0033 | 1260858.7234
48 | 2717769.5666 | 1260968.9825 | 2717755.6564 | 1260942.6076
49 | 2717769.5666 | 1260968.9825 | 2717774.1524 | 1260966.5717
50 | 2717781.4486 | 1260990.8048 | 2717769.5666 | 1260968.9825
51 | 2717774.1524 | 1260966.5717 | 2717765.9714 | 1260951.1843 | 2717764.1377 | 1260947.7529
52 | 2717774.1524 | 1260966.5717 | 2717777.7831 | 1260973.404
53 | 2717781.4486 | 1260990.8048 | 2717799.6971 | 1261022.9852
54 | 2717754.0451 | 1260928.8669 | 2717764.1377 | 1260947.7529
55 | 2717799.6971 | 1261022.9852 | 2717782.7045 | 1261032.6528
56 | 2717803.9093 | 1261030.6201 | 2717799.6971 | 1261022.9852
57 | 2717750.0246 | 1260921.3434 | 2717754.0451 | 1260928.8669
58 | 2717782.7045 | 1261032.6528 | 2717777.0914 | 1261035.8463 | 2717775.5331 | 1261037.8291
59 | 2717803.9093 | 1261030.6201 | 2717808.5994 | 1261039.3326
60 | 2717803.9093 | 1261030.6201 | 2717815.8308 | 1261020.2624
61 | 2717708.3943 | 1260984.4661 | 2717738.9136 | 1260993.0379 | 2717742.775 | 1260993.6208
62 | 2717700.0474 | 1260982.1217 | 2717708.3943 | 1260984.4661
63 | 2717750.0246 | 1260921.3434 | 2717743.2475 | 1260908.6615 | 2717736.4395 | 1260895.8325
64 | 2717775.5331 | 1261037.8291 | 2717759.6825 | 1261057.998
65 | 2717808.5994 | 1261039.3326 | 2717816.8137 | 1261054.5917
66 | 2717830.6497 | 1261007.3021 | 2717825.1185 | 1261012.193 | 2717815.8308 | 1261020.2624
67 | 2717700.0474 | 1260982.1217 | 2717690.4085 | 1260979.4772
68 | 2717700.0474 | 1260982.1217 | 2717696.3758 | 1261000.1222
69 | 2717839.3859 | 1260857.6198 | 2717834.4584 | 1260851.0715
70 | 2717908.7515 | 1260939.9803 | 2717839.3859 | 1260857.6198
71 | 2717659.6009 | 1260967.282 | 2717668.341 | 1260955.3566 | 2717669.3582 | 1260953.6389
72 | 2717659.6009 | 1260967.282 | 2717650.0032 | 1260978.3675 | 2717647.429 | 1260981.5258
73 | 2717659.6009 | 1260967.282 | 2717644.1397 | 1260948.8819
74 | 2717659.6009 | 1260967.282 | 2717667.4435 | 1260973.1765 | 2717690.4085 | 1260979.4772
75 | 2717696.3758 | 1261000.1222 | 2717695.0301 | 1261006.7198
76 | 2717692.7819 | 1261024.0328 | 2717694.1668 | 1261010.9522 | 2717695.0301 | 1261006.7198
77 | 2717693.7151 | 1261044.2389 | 2717690.7783 | 1261042.9572 | 2717692.7819 | 1261024.0328
78 | 2717693.7151 | 1261044.2389 | 2717703.6149 | 1261048.5754
79 | 2717719.3115 | 1261055.1565 | 2717709.4074 | 1261051.1127 | 2717703.6149 | 1261048.5754
80 | 2717647.429 | 1260981.5258 | 2717643.9379 | 1260985.809
81 | 2717644.1397 | 1260948.8819 | 2717643.8726 | 1260948.564 | 2717638.7364 | 1260939.9989 | 2717637.4635 | 1260936.1303
82 | 2717650.7276 | 1261017.359 | 2717645.5872 | 1261016.5025
83 | 2717628.2262 | 1261013.6098 | 2717645.5872 | 1261016.5025
84 | 2717723.9654 | 1261057.0567 | 2717719.3115 | 1261055.1565
85 | 2717633.9995 | 1261002.9336 | 2717639.8161 | 1260992.177 | 2717643.9379 | 1260985.809 | 2717643.9379 | 1260985.809
86 | 2717633.9995 | 1261002.9336 | 2717633.164 | 1261004.4786
87 | 2717628.2262 | 1261013.6098 | 2717633.164 | 1261004.4786
88 | 2717598.4345 | 1260908.7255 | 2717612.2983 | 1260912.6122
89 | 2717949.2898 | 1261069.751 | 2717945.4697 | 1261057.5208
90 | 2717950.0937 | 1261072.3247 | 2717949.2898 | 1261069.751
91 | 2717939.4433 | 1261035.3874 | 2717939.0834 | 1261037.0744 | 2717945.4697 | 1261057.5208
92 | 2717940.4404 | 1261030.714 | 2717939.4433 | 1261035.3874
93 | 2717940.4404 | 1261030.714 | 2717942.0603 | 1261023.1215 | 2717945.909 | 1261016.6198
94 | 2717945.909 | 1261016.6198 | 2717955.3834 | 1261000.6143
95 | 2717955.3834 | 1261000.6143 | 2717957.8384 | 1260996.467
96 | 2717964.947 | 1260984.4581 | 2717957.8384 | 1260996.467
97 | 2717964.947 | 1260984.4581 | 2717966.7965 | 1260981.3337 | 2717976.605 | 1260964.6467
98 | 2717987.5363 | 1260946.0497 | 2717976.605 | 1260964.6467
99 | 2717987.5363 | 1260946.0497 | 2717992.88 | 1260950.2377 | 2718002.4263 | 1260974.5298
100 | 2717956.1468 | 1260900.8065 | 2717975.7139 | 1260922.4044 | 2717983.7267 | 1260931.094 | 2717987.5854 | 1260942.0806 | 2717987.5363 | 1260946.0497
101 | 2718002.4263 | 1260974.5298 | 2718003.9845 | 1260978.495 | 2718007.2608 | 1261004.043
102 | 2717956.1468 | 1260900.8065 | 2717946.4905 | 1260907.998 | 2717920.5682 | 1260929.9661
103 | 2717920.5417 | 1260929.9886 | 2717920.5682 | 1260929.9661
104 | 2717920.5417 | 1260929.9886 | 2717908.7515 | 1260939.9803
105 | 2717908.7515 | 1260939.9803 | 2717898.1494 | 1260948.9652
106 | 2717898.1494 | 1260948.9652 | 2717878.897 | 1260965.2808
107 | 2717878.897 | 1260965.2808 | 2717861.5655 | 1260979.9686 | 2717860.9014 | 1260980.5555
108 | 2717851.1685 | 1260989.1584 | 2717860.9014 | 1260980.5555
109 | 2717851.1685 | 1260989.1584 | 2717830.6497 | 1261007.3021
110 | 2717851.1685 | 1260989.1584 | 2717861.1338 | 1260999.0518
111 | 2717862.1504 | 1261000.0612 | 2717861.1338 | 1260999.0518
112 | 2717862.1504 | 1261000.0612 | 2717883.4851 | 1261021.2421
113 | 2717896.9655 | 1261011.579 | 2717887.7711 | 1261025.4972 | 2717883.4851 | 1261021.2421
114 | 2717902.3599 | 1261003.413 | 2717896.9655 | 1261011.579
115 | 2717829.7129 | 1261078.5537 | 2717816.8137 | 1261054.5917
116 | 2717829.7129 | 1261078.5537 | 2717853.7609 | 1261125.8514
117 | 2717829.7129 | 1261078.5537 | 2717841.3977 | 1261078.1082
118 | 2717853.5769 | 1261083.8761 | 2717841.3977 | 1261078.1082 | 2717841.3977 | 1261078.1082
119 | 2717853.5769 | 1261083.8761 | 2717861.8852 | 1261087.8107
120 | 2717872.4818 | 1261092.829 | 2717861.8852 | 1261087.8107
121 | 2717894.4967 | 1261103.2548 | 2717872.4818 | 1261092.829
122 | 2717853.7609 | 1261125.8514 | 2717874.7191 | 1261167.0721
123 | 2717894.4967 | 1261103.2548 | 2717890.1831 | 1261132.461
124 | 2717894.4967 | 1261103.2548 | 2717898.3531 | 1261105.0816
125 | 2717880.6262 | 1261192.81 | 2717874.7191 | 1261167.0721 | 2717874.7191 | 1261167.0721
126 | 2717898.3531 | 1261105.0816 | 2717910.5403 | 1261110.8549
127 | 2717880.8129 | 1261193.6234 | 2717880.6262 | 1261192.81
128 | 2717918.1048 | 1261114.4383 | 2717910.5403 | 1261110.8549
129 | 2717880.8129 | 1261193.6234 | 2717890.9677 | 1261237.8689 | 2717890.5331 | 1261261.0497
130 | 2717748.0665 | 1261072.7787 | 2717759.6825 | 1261057.998
131 | 2717748.2994 | 1261073.0052 | 2717748.0665 | 1261072.7787
132 | 2717748.0665 | 1261072.7787 | 2717745.3989 | 1261070.1846
133 | 2717757.9529 | 1261082.395 | 2717748.2994 | 1261073.0052
134 | 2717723.9654 | 1261057.0567 | 2717737.6403 | 1261062.6401 | 2717745.3989 | 1261070.1846
135 | 2717757.9529 | 1261082.395 | 2717757.9529 | 1261082.395 | 2717767.3124 | 1261098.1627
136 | 2717771.5142 | 1261105.2415 | 2717767.3124 | 1261098.1627
137 | 2717782.3621 | 1261123.5168 | 2717771.5142 | 1261105.2415
138 | 2717628.2262 | 1261013.6098 | 2717625.6873 | 1261018.0854 | 2717616.1399 | 1261039.252
139 | 2717493.448 | 1261002.1241 | 2717475.3738 | 1261022.2582
140 | 2717541.7548 | 1260946.9923 | 2717539.1262 | 1260951.2401 | 2717493.448 | 1261002.1241
141 | 2717544.3778 | 1260942.7538 | 2717541.7548 | 1260946.9923
142 | 2717559.1166 | 1260912.7221 | 2717551.8052 | 1260930.7518 | 2717544.3778 | 1260942.7538
143 | 2717566.3981 | 1260894.7659 | 2717559.1166 | 1260912.7221
144 | 2717566.3981 | 1260894.7659 | 2717574.6567 | 1260898.8867
145 | 2717566.3981 | 1260894.7659 | 2717565.6741 | 1260894.4068 | 2717555.5948 | 1260889.5356 | 2717522.0546 | 1260872.7566
146 | 2717598.4345 | 1260908.7255 | 2717589.1703 | 1260906.1284 | 2717574.6567 | 1260898.8867
147 | 2717516.741 | 1260870.0984 | 2717522.0546 | 1260872.7566
148 | 2717890.5331 | 1261261.0497 | 2717890.2263 | 1261277.4196
149 | 2717890.2263 | 1261277.4196 | 2717889.7109 | 1261304.9142
150 | 2717889.7109 | 1261304.9142 | 2717889.2246 | 1261330.8558
151 | 2717996.7794 | 1261142.8347 | 2717993.3985 | 1261142.5275 | 2717968.1809 | 1261136.6973 | 2717952.5845 | 1261129.7971
152 | 2718020.2215 | 1261144.9646 | 2717996.7794 | 1261142.8347
153 | 2717952.5845 | 1261129.7971 | 2717929.1787 | 1261119.4418
154 | 2718020.2215 | 1261144.9646 | 2718043.0206 | 1261149.6013 | 2718051.4812 | 1261152.529
155 | 2717918.1048 | 1261114.4383 | 2717921.4306 | 1261116.0138 | 2717929.1787 | 1261119.4418
156 | 2718055.2452 | 1261153.8315 | 2718051.4812 | 1261152.529
157 | 2718055.2452 | 1261153.8315 | 2718084.0507 | 1261163.7992 | 2718117.9578 | 1261188.6752
158 | 2717516.741 | 1260870.0984 | 2717514.2255 | 1260868.8399
159 | 2717501.9486 | 1260862.6982 | 2717514.2255 | 1260868.8399
160 | 2717497.7232 | 1260860.5844 | 2717501.9486 | 1260862.6982
161 | 2717662.4762 | 1260742.6667 | 2717657.7226 | 1260755.7615

## bus_geodata
| x | y | coords
0 | 2717699.8723 | 1260838.5815
1 | 2717698.6196 | 1260833.2153
2 | 2717696.8913 | 1260879.4136
3 | 2717697.2553 | 1260826.9096
4 | 2717691.7106 | 1260894.633
5 | 2717682.8826 | 1260881.9819
6 | 2717694.0513 | 1260797.8843
7 | 2717688.4801 | 1260904.1235
8 | 2717693.6945 | 1260790.8505
9 | 2717717.3886 | 1260811.5733
10 | 2717713.6247 | 1260832.9265
11 | 2717718.3298 | 1260807.3218
12 | 2717720.0256 | 1260801.0388
13 | 2717696.56 | 1260756.344
14 | 2717681.3655 | 1260924.2962
15 | 2717656.834 | 1260893.5715
16 | 2717649.4885 | 1260898.7383
17 | 2717719.0285 | 1260855.1703
18 | 2717673.6846 | 1260756.9532
19 | 2717675.6488 | 1260939.5535
20 | 2717633.5771 | 1260918.5776
21 | 2717657.13 | 1260757.394
22 | 2717356.5225 | 1260967.8434
23 | 2717357.9269 | 1260946.6794
24 | 2717355.9105 | 1261007.0963
25 | 2717372.0181 | 1261095.7551
26 | 2717215.8211 | 1261015.0902
27 | 2717474.3498 | 1261023.3989
28 | 2717212.8365 | 1260952.3056
29 | 2717214.2002 | 1260980.9929
30 | 2717475.0049 | 1261022.6692
31 | 2717363.7885 | 1261142.0553
32 | 2717216.0989 | 1261020.9335
33 | 2717402.579 | 1260813.0417
34 | 2717424.2994 | 1260755.6812
35 | 2717453.5617 | 1260838.4919
36 | 2717421.4972 | 1260726.2499
37 | 2717468.2919 | 1260845.8609
38 | 2717482.1002 | 1260852.7687
39 | 2717358.738 | 1261153.9414
40 | 2717454.3453 | 1261213.1296
41 | 2717460.8525 | 1261255.454
42 | 2717494.0033 | 1260858.7234
43 | 2717755.6564 | 1260942.6076
44 | 2717769.5666 | 1260968.9825
45 | 2717774.1524 | 1260966.5717
46 | 2717781.4486 | 1260990.8048
47 | 2717764.1377 | 1260947.7529
48 | 2717777.7831 | 1260973.404
49 | 2717799.6971 | 1261022.9851
50 | 2717754.0451 | 1260928.8669
51 | 2717782.7046 | 1261032.6528
52 | 2717803.9093 | 1261030.6201
53 | 2717742.775 | 1260993.6208
54 | 2717708.3943 | 1260984.4661
55 | 2717750.0246 | 1260921.3434
56 | 2717775.5331 | 1261037.8291
57 | 2717808.5994 | 1261039.3326
58 | 2717815.8308 | 1261020.2624
59 | 2717700.0474 | 1260982.1217
60 | 2717736.4395 | 1260895.8325
61 | 2717834.4584 | 1260851.0715
62 | 2717839.3859 | 1260857.6198
63 | 2717669.3582 | 1260953.6389
64 | 2717659.6009 | 1260967.282
65 | 2717696.3758 | 1261000.1222
66 | 2717695.0301 | 1261006.7198
67 | 2717692.7819 | 1261024.0328
68 | 2717690.4085 | 1260979.4772
69 | 2717693.7151 | 1261044.2389
70 | 2717703.6149 | 1261048.5754
71 | 2717647.429 | 1260981.5258
72 | 2717644.1397 | 1260948.8819
73 | 2717650.7276 | 1261017.359
74 | 2717645.5872 | 1261016.5025
75 | 2717719.3115 | 1261055.1565
76 | 2717643.9379 | 1260985.809
77 | 2717637.4635 | 1260936.1303
78 | 2717633.9995 | 1261002.9336
79 | 2717633.164 | 1261004.4786
80 | 2717612.2983 | 1260912.6122
81 | 2717949.2898 | 1261069.751
82 | 2717945.4697 | 1261057.5208
83 | 2717950.0937 | 1261072.3247
84 | 2717939.4433 | 1261035.3874
85 | 2717940.4404 | 1261030.714
86 | 2717945.909 | 1261016.6198
87 | 2717955.3834 | 1261000.6143
88 | 2717957.8384 | 1260996.467
89 | 2717964.947 | 1260984.4581
90 | 2717976.605 | 1260964.6467
91 | 2717987.5363 | 1260946.0497
92 | 2718002.4263 | 1260974.5298
93 | 2717956.1468 | 1260900.8065
94 | 2718007.2608 | 1261004.043
95 | 2717920.5682 | 1260929.9661
96 | 2717920.5417 | 1260929.9886
97 | 2717908.7515 | 1260939.9803
98 | 2717898.1494 | 1260948.9652
99 | 2717878.897 | 1260965.2808
100 | 2717860.9014 | 1260980.5555
101 | 2717851.1685 | 1260989.1584
102 | 2717830.6497 | 1261007.3021
103 | 2717861.1338 | 1260999.0518
104 | 2717862.1504 | 1261000.0612
105 | 2717896.9655 | 1261011.579
106 | 2717883.4851 | 1261021.2421
107 | 2717902.3599 | 1261003.413
108 | 2717816.8137 | 1261054.5917
109 | 2717829.7129 | 1261078.5537
110 | 2717853.5769 | 1261083.8761
111 | 2717841.3977 | 1261078.1082
112 | 2717861.8852 | 1261087.8107
113 | 2717872.4818 | 1261092.829
114 | 2717853.7609 | 1261125.8514
115 | 2717894.4967 | 1261103.2548
116 | 2717874.7191 | 1261167.0721
117 | 2717890.1831 | 1261132.461
118 | 2717898.3531 | 1261105.0816
119 | 2717880.6262 | 1261192.81
120 | 2717910.5403 | 1261110.8549
121 | 2717880.8129 | 1261193.6234
122 | 2717759.6825 | 1261057.998
123 | 2717748.0665 | 1261072.7787
124 | 2717748.2994 | 1261073.0052
125 | 2717745.3989 | 1261070.1846
126 | 2717757.9529 | 1261082.395
127 | 2717723.9654 | 1261057.0567
128 | 2717767.3124 | 1261098.1627
129 | 2717771.5142 | 1261105.2415
130 | 2717782.3621 | 1261123.5168
131 | 2717628.2262 | 1261013.6098
132 | 2717493.448 | 1261002.1241
133 | 2717475.3738 | 1261022.2582
134 | 2717541.7548 | 1260946.9923
135 | 2717544.3778 | 1260942.7538
136 | 2717559.1166 | 1260912.7221
137 | 2717566.3981 | 1260894.7659
138 | 2717465.3573 | 1261284.7537
139 | 2717387.8402 | 1261276.8731
140 | 2717574.6567 | 1260898.8867
141 | 2717522.0546 | 1260872.7566
142 | 2717890.5331 | 1261261.0497
143 | 2717890.2263 | 1261277.4196
144 | 2717889.7109 | 1261304.9142
145 | 2717889.2246 | 1261330.8558
146 | 2717996.7794 | 1261142.8347
147 | 2717952.5845 | 1261129.7971
148 | 2718020.2215 | 1261144.9646
149 | 2717929.1787 | 1261119.4418
150 | 2718051.4812 | 1261152.529
151 | 2717918.1048 | 1261114.4383
152 | 2718055.2452 | 1261153.8315
153 | 2718117.9578 | 1261188.6752
154 | 2717616.1399 | 1261039.252
155 | 2717598.4345 | 1260908.7255
156 | 2717516.741 | 1260870.0984
157 | 2717514.2255 | 1260868.8399
158 | 2717501.9486 | 1260862.6982
159 | 2717497.7232 | 1260860.5844
160 | 2717662.4762 | 1260742.6667
161 | 2717657.7226 | 1260755.7615
162 | 2717649.803 | 1260776.7085
163 | 2717633.5771 | 1260918.5776

## line_std_types
| c_nf_per_km | r_ohm_per_km | x_ohm_per_km | max_i_ka | type | q_mm2 | alpha | voltage_rating
NAYY 4x50 SE | 210 | 0.642 | 0.083 | 0.142 | cs | 50 | 0.00403 | LV
NAYY 4x120 SE | 264 | 0.225 | 0.08 | 0.242 | cs | 120 | 0.00403 | LV
NAYY 4x150 SE | 261 | 0.208 | 0.08 | 0.27 | cs | 150 | 0.00403 | LV
NA2XS2Y 1x95 RM/25 12/20 kV | 216 | 0.313 | 0.132 | 0.252 | cs | 95 | 0.00403 | MV
NA2XS2Y 1x185 RM/25 12/20 kV | 273 | 0.161 | 0.117 | 0.362 | cs | 185 | 0.00403 | MV
NA2XS2Y 1x240 RM/25 12/20 kV | 304 | 0.122 | 0.112 | 0.421 | cs | 240 | 0.00403 | MV
NA2XS2Y 1x95 RM/25 6/10 kV | 315 | 0.313 | 0.123 | 0.249 | cs | 95 | 0.00403 | MV
NA2XS2Y 1x185 RM/25 6/10 kV | 406 | 0.161 | 0.11 | 0.358 | cs | 185 | 0.00403 | MV
NA2XS2Y 1x240 RM/25 6/10 kV | 456 | 0.122 | 0.105 | 0.416 | cs | 240 | 0.00403 | MV
NA2XS2Y 1x150 RM/25 12/20 kV | 250 | 0.206 | 0.116 | 0.319 | cs | 150 | 0.00403 | MV
NA2XS2Y 1x120 RM/25 12/20 kV | 230 | 0.253 | 0.119 | 0.283 | cs | 120 | 0.00403 | MV
NA2XS2Y 1x70 RM/25 12/20 kV | 190 | 0.443 | 0.132 | 0.22 | cs | 70 | 0.00403 | MV
NA2XS2Y 1x150 RM/25 6/10 kV | 360 | 0.206 | 0.11 | 0.315 | cs | 150 | 0.00403 | MV
NA2XS2Y 1x120 RM/25 6/10 kV | 340 | 0.253 | 0.113 | 0.28 | cs | 120 | 0.00403 | MV
NA2XS2Y 1x70 RM/25 6/10 kV | 280 | 0.443 | 0.123 | 0.217 | cs | 70 | 0.00403 | MV
N2XS(FL)2Y 1x120 RM/35 64/110 kV | 112 | 0.153 | 0.166 | 0.366 | cs | 120 | 0.00393 | HV
N2XS(FL)2Y 1x185 RM/35 64/110 kV | 125 | 0.099 | 0.156 | 0.457 | cs | 185 | 0.00393 | HV
N2XS(FL)2Y 1x240 RM/35 64/110 kV | 135 | 0.075 | 0.149 | 0.526 | cs | 240 | 0.00393 | HV
N2XS(FL)2Y 1x300 RM/35 64/110 kV | 144 | 0.06 | 0.144 | 0.588 | cs | 300 | 0.00393 | HV
15-AL1/3-ST1A 0.4 | 11 | 1.8769 | 0.35 | 0.105 | ol | 16 | 0.00403 | LV
24-AL1/4-ST1A 0.4 | 11.25 | 1.2012 | 0.335 | 0.14 | ol | 24 | 0.00403 | LV
48-AL1/8-ST1A 0.4 | 12.2 | 0.5939 | 0.3 | 0.21 | ol | 48 | 0.00403 | LV
94-AL1/15-ST1A 0.4 | 13.2 | 0.306 | 0.29 | 0.35 | ol | 94 | 0.00403 | LV
34-AL1/6-ST1A 10.0 | 9.7 | 0.8342 | 0.36 | 0.17 | ol | 34 | 0.00403 | MV
48-AL1/8-ST1A 10.0 | 10.1 | 0.5939 | 0.35 | 0.21 | ol | 48 | 0.00403 | MV
70-AL1/11-ST1A 10.0 | 10.4 | 0.4132 | 0.339 | 0.29 | ol | 70 | 0.00403 | MV
94-AL1/15-ST1A 10.0 | 10.75 | 0.306 | 0.33 | 0.35 | ol | 94 | 0.00403 | MV
122-AL1/20-ST1A 10.0 | 11.1 | 0.2376 | 0.323 | 0.41 | ol | 122 | 0.00403 | MV
149-AL1/24-ST1A 10.0 | 11.25 | 0.194 | 0.315 | 0.47 | ol | 149 | 0.00403 | MV
34-AL1/6-ST1A 20.0 | 9.15 | 0.8342 | 0.382 | 0.17 | ol | 34 | 0.00403 | MV
48-AL1/8-ST1A 20.0 | 9.5 | 0.5939 | 0.372 | 0.21 | ol | 48 | 0.00403 | MV
70-AL1/11-ST1A 20.0 | 9.7 | 0.4132 | 0.36 | 0.29 | ol | 70 | 0.00403 | MV
94-AL1/15-ST1A 20.0 | 10 | 0.306 | 0.35 | 0.35 | ol | 94 | 0.00403 | MV
122-AL1/20-ST1A 20.0 | 10.3 | 0.2376 | 0.344 | 0.41 | ol | 122 | 0.00403 | MV
149-AL1/24-ST1A 20.0 | 10.5 | 0.194 | 0.337 | 0.47 | ol | 149 | 0.00403 | MV
184-AL1/30-ST1A 20.0 | 10.75 | 0.1571 | 0.33 | 0.535 | ol | 184 | 0.00403 | MV
243-AL1/39-ST1A 20.0 | 11 | 0.1188 | 0.32 | 0.645 | ol | 243 | 0.00403 | MV
48-AL1/8-ST1A 110.0 | 8 | 0.5939 | 0.46 | 0.21 | ol | 48 | 0.00403 | HV
70-AL1/11-ST1A 110.0 | 8.4 | 0.4132 | 0.45 | 0.29 | ol | 70 | 0.00403 | HV
94-AL1/15-ST1A 110.0 | 8.65 | 0.306 | 0.44 | 0.35 | ol | 94 | 0.00403 | HV
122-AL1/20-ST1A 110.0 | 8.5 | 0.2376 | 0.43 | 0.41 | ol | 122 | 0.00403 | HV
149-AL1/24-ST1A 110.0 | 8.75 | 0.194 | 0.41 | 0.47 | ol | 149 | 0.00403 | HV
184-AL1/30-ST1A 110.0 | 8.8 | 0.1571 | 0.4 | 0.535 | ol | 184 | 0.00403 | HV
243-AL1/39-ST1A 110.0 | 9 | 0.1188 | 0.39 | 0.645 | ol | 243 | 0.00403 | HV
305-AL1/39-ST1A 110.0 | 9.2 | 0.0949 | 0.38 | 0.74 | ol | 305 | 0.00403 | HV
490-AL1/64-ST1A 110.0 | 9.75 | 0.059 | 0.37 | 0.96 | ol | 490 | 0.00403 | HV
679-AL1/86-ST1A 110.0 | 9.95 | 0.042 | 0.36 | 1.15 | ol | 679 | 0.00403 | HV
490-AL1/64-ST1A 220.0 | 10 | 0.059 | 0.285 | 0.96 | ol | 490 | 0.00403 | HV
679-AL1/86-ST1A 220.0 | 11.7 | 0.042 | 0.275 | 1.15 | ol | 679 | 0.00403 | HV
490-AL1/64-ST1A 380.0 | 11 | 0.059 | 0.253 | 0.96 | ol | 490 | 0.00403 | HV
679-AL1/86-ST1A 380.0 | 14.6 | 0.042 | 0.25 | 1.15 | ol | 679 | 0.00403 | HV

## trafo_std_types
| i0_percent | pfe_kw | vkr_percent | sn_mva | vn_lv_kv | vn_hv_kv | vk_percent | shift_degree | vector_group | tap_side | tap_neutral | tap_min | tap_max | tap_step_degree | tap_step_percent | tap_phase_shifter
160 MVA 380/110 kV | 0.06 | 60 | 0.25 | 160 | 110 | 380 | 12.2 | 0 | Yy0 | hv | 0 | -9 | 9 | 0 | 1.5 | FALSE
100 MVA 220/110 kV | 0.06 | 55 | 0.26 | 100 | 110 | 220 | 12 | 0 | Yy0 | hv | 0 | -9 | 9 | 0 | 1.5 | FALSE
63 MVA 110/20 kV | 0.04 | 22 | 0.32 | 63 | 20 | 110 | 18 | 150 | YNd5 | hv | 0 | -9 | 9 | 0 | 1.5 | FALSE
40 MVA 110/20 kV | 0.05 | 18 | 0.34 | 40 | 20 | 110 | 16.2 | 150 | YNd5 | hv | 0 | -9 | 9 | 0 | 1.5 | FALSE
25 MVA 110/20 kV | 0.07 | 14 | 0.41 | 25 | 20 | 110 | 12 | 150 | YNd5 | hv | 0 | -9 | 9 | 0 | 1.5 | FALSE
63 MVA 110/10 kV | 0.04 | 22 | 0.32 | 63 | 10 | 110 | 18 | 150 | YNd5 | hv | 0 | -9 | 9 | 0 | 1.5 | FALSE
40 MVA 110/10 kV | 0.05 | 18 | 0.34 | 40 | 10 | 110 | 16.2 | 150 | YNd5 | hv | 0 | -9 | 9 | 0 | 1.5 | FALSE
25 MVA 110/10 kV | 0.07 | 14 | 0.41 | 25 | 10 | 110 | 12 | 150 | YNd5 | hv | 0 | -9 | 9 | 0 | 1.5 | FALSE
0.25 MVA 20/0.4 kV | 0.32 | 0.8 | 1.44 | 0.25 | 0.4 | 20 | 6 | 150 | Yzn5 | hv | 0 | -2 | 2 | 0 | 2.5 | FALSE
0.4 MVA 20/0.4 kV | 0.3375 | 1.35 | 1.425 | 0.4 | 0.4 | 20 | 6 | 150 | Dyn5 | hv | 0 | -2 | 2 | 0 | 2.5 | FALSE
0.63 MVA 20/0.4 kV | 0.2619 | 1.65 | 1.206 | 0.63 | 0.4 | 20 | 6 | 150 | Dyn5 | hv | 0 | -2 | 2 | 0 | 2.5 | FALSE
0.25 MVA 10/0.4 kV | 0.24 | 0.6 | 1.2 | 0.25 | 0.4 | 10 | 4 | 150 | Dyn5 | hv | 0 | -2 | 2 | 0 | 2.5 | FALSE
0.4 MVA 10/0.4 kV | 0.2375 | 0.95 | 1.325 | 0.4 | 0.4 | 10 | 4 | 150 | Dyn5 | hv | 0 | -2 | 2 | 0 | 2.5 | FALSE
0.63 MVA 10/0.4 kV | 0.1873 | 1.18 | 1.0794 | 0.63 | 0.4 | 10 | 4 | 150 | Dyn5 | hv | 0 | -2 | 2 | 0 | 2.5 | FALSE

## trafo3w_std_types
| sn_hv_mva | sn_mv_mva | sn_lv_mva | vn_hv_kv | vn_mv_kv | vn_lv_kv | vk_hv_percent | vk_mv_percent | vk_lv_percent | vkr_hv_percent | vkr_mv_percent | vkr_lv_percent | pfe_kw | i0_percent | shift_mv_degree | shift_lv_degree | vector_group | tap_side | tap_neutral | tap_min | tap_max | tap_step_percent
63/25/38 MVA 110/20/10 kV | 63 | 25 | 38 | 110 | 20 | 10 | 10.4 | 10.4 | 10.4 | 0.28 | 0.32 | 0.35 | 35 | 0.89 | 0 | 0 | YN0yn0yn0 | hv | 0 | -10 | 10 | 1.2
63/25/38 MVA 110/10/10 kV | 63 | 25 | 38 | 110 | 10 | 10 | 10.4 | 10.4 | 10.4 | 0.28 | 0.32 | 0.35 | 35 | 0.89 | 0 | 0 | YN0yn0yn0 | hv | 0 | -10 | 10 | 1.2

## fuse_std_types
| fuse_type | i_rated_a | t_avg | t_min | t_total | x_avg | x_min | x_total
HV 100A | HV 100A | 100 | 0 | [10.0, 3.64, 0.854, 0.281, 0.1, 0.0531, 0.022, 0.01] | [10.0, 4.267, 1.21, 0.403, 0.1, 0.058, 0.022, 0.01] | 0 | [300.0, 350.0, 450.0, 550.0, 700.0, 850.0, 1200.0, 1752.0] | [600.0, 700.0, 900.0, 1150.0, 1665.0, 2000.0, 3000.0, 4313.0]
HV 10A | HV 10A | 10 | 0 | [10.0, 1675.0, 0.344, 0.156, 0.1, 0.0417, 0.0171, 0.01] | [10.0, 1.3, 0.3, 0.155, 0.1, 0.0555, 0.023, 0.01] | 0 | [30.0, 32.0, 35.0, 37.0, 39.0, 50.0, 70.0, 88.0] | [60.0, 70.0, 80.0, 87.0, 94.0, 110.0, 150.0, 216.0]
HV 125A | HV 125A | 125 | 0 | [10.0, 1.82, 0.344, 0.1, 0.0467, 0.0269, 0.01] | [10.0, 2.478, 0.426, 0.1, 0.0427, 0.0211, 0.01] | 0 | [375.0, 500.0, 700.0, 925.0, 1200.0, 1500.0, 2341.0] | [750.0, 1000.0, 1500.0, 2200.0, 3000.0, 4000.0, 5765.0]
HV 160A | HV 160A | 160 | 0 | [10.0, 4.15, 1.03, 0.198, 0.1, 0.051, 0.0172, 0.01] | [10.0, 2.3, 0.734, 0.274, 0.1, 0.046, 0.0177, 0.01] | 0 | [480.0, 550.0, 700.0, 1000.0, 1260.0, 1600.0, 2500.0, 3227.0] | [960.0, 1300.0, 1700.0, 2200.0, 2996.0, 4000.0, 6000.0, 7946.0]
HV 16A | HV 16A | 16 | 0 | [10.0, 0.352, 0.164, 0.1, 0.0649, 0.0342, 0.01] | [10.0, 2.34, 0.722, 0.181, 0.1, 0.055, 0.0296, 0.01] | 0 | [48.0, 60.0, 65.0, 71.0, 80.0, 100.0, 162.0] | [96.0, 110.0, 125.0, 150.0, 168.0, 200.0, 250.0, 398.0]
HV 200A | HV 200A | 200 | 0 | [10.0, 4.267, 1.21, 0.403, 0.1, 0.058, 0.022, 0.01] | [10.0, 3.73, 1.654, 0.328, 0.1, 0.0531, 0.019, 0.01] | 0 | [600.0, 700.0, 900.0, 1150.0, 1665.0, 2000.0, 3000.0, 4313.0] | [1200.0, 1500.0, 1800.0, 2700.0, 3960.0, 5000.0, 7500.0, 10620.0]
HV 20A | HV 20A | 20 | 0 | [10.0, 1.3, 0.3, 0.155, 0.1, 0.0555, 0.023, 0.01] | [10.0, 1.3, 0.161, 0.1, 0.0611, 0.0399, 0.0141, 0.01] | 0 | [60.0, 70.0, 80.0, 87.0, 94.0, 110.0, 150.0, 216.0] | [120.0, 150.0, 200.0, 223.0, 260.0, 300.0, 450.0, 532.0]
HV 25A | HV 25A | 25 | 0 | [10.0, 2.512, 0.833, 0.299, 0.1, 0.0372, 0.0223, 0.01] | [10.0, 3.125, 0.597, 0.198, 0.1, 0.0378, 0.022, 0.01] | 0 | [75.0, 82.0, 90.0, 100.0, 124.0, 170.0, 200.0, 289.0] | [150.0, 170.0, 210.0, 250.0, 294.0, 400.0, 500.0, 711.0]
HV 31.5A | HV 31.5A | 31.5 | 0 | [10.0, 2.34, 0.722, 0.181, 0.1, 0.055, 0.0296, 0.01] | [10.0, 2.84, 0.368, 0.164, 0.1, 0.0621, 0.0378, 0.0195, 0.01] | 0 | [95.0, 110.0, 125.0, 150.0, 165.0, 200.0, 250.0, 390.0] | [189.0, 220.0, 300.0, 350.0, 393.0, 450.0, 530.0, 700.0, 960.0]
HV 40A | HV 40A | 40 | 0 | [10.0, 1.3, 0.161, 0.1, 0.0611, 0.0399, 0.0141, 0.01] | [10.0, 2.05, 0.369, 0.198, 0.1, 0.051, 0.0298, 0.01] | 0 | [120.0, 150.0, 200.0, 223.0, 260.0, 300.0, 450.0, 532.0] | [240.0, 300.0, 400.0, 450.0, 530.0, 650.0, 800.0, 1311.0]
HV 50A | HV 50A | 50 | 0 | [10.0, 3.215, 0.597, 0.198, 0.1, 0.0378, 0.022, 0.01] | [10.0, 3.64, 0.854, 0.281, 0.1, 0.0531, 0.022, 0.01] | 0 | [150.0, 170.0, 210.0, 250.0, 294.0, 400.0, 500.0, 711.0] | [300.0, 350.0, 450.0, 550.0, 700.0, 850.0, 1200.0, 1752.0]
HV 6.3A | HV 6.3A | 6.3 | 0 | [10.0, 1.39, 0.344, 0.168, 0.1, 0.056, 0.0263, 0.01] | [10.0, 1.711, 0.516, 0.198, 0.1, 0.0634, 0.0303, 0.01] | 0 | [19.0, 19.5, 20.4, 20.8, 22.0, 25.0, 32.0, 48.0] | [38.0, 40.0, 43.0, 48.0, 53.0, 60.0, 75.0, 118.0]
HV 63A | HV 63A | 63 | 0 | [10.0, 2.84, 0.368, 0.164, 0.1, 0.0621, 0.0378, 0.0195, 0.01] | [10.0, 1.82, 0.344, 0.1, 0.0467, 0.0269, 0.01] | 0 | [189.0, 220.0, 300.0, 350.0, 393.0, 450.0, 530.0, 700.0, 961.0] | [378.0, 500.0, 700.0, 934.0, 1200.0, 1500.0, 2366.0]
HV 80A | HV 80A | 80 | 0 | [10.0, 2.05, 0.369, 0.198, 0.1, 0.051, 0.0298, 0.01] | [10.0, 4.15, 1.03, 0.198, 0.1, 0.051, 0.0172, 0.01] | 0 | [240.0, 300.0, 400.0, 450.0, 530.0, 650.0, 800.0, 1311.0] | [480.0, 550.0, 700.0, 1000.0, 1260.0, 1600.0, 2500.0, 3227.0]
Siemens NH-1-100 | Siemens NH-1-100 | 100 | [5400.0, 2000.0, 400.0, 20.0, 1.0, 0.2, 0.012, 0.004] | 0 | 0 | [150.0, 190.0, 250.0, 430.0, 900.0, 1250.0, 2700.0, 3600.0] | 0 | 0
Siemens NH-1-125 | Siemens NH-1-125 | 125 | [4800.0, 120.0, 7.0, 0.1, 0.004] | 0 | 0 | [180.0, 400.0, 740.0, 2000.0, 4250.0] | 0 | 0
Siemens NH-1-16 | Siemens NH-1-16 | 16 | [4000.0, 400.0, 2.0, 0.1, 0.04, 0.01] | 0 | 0 | [26.0, 35.0, 75.0, 150.0, 200.0, 300.0] | 0 | 0
Siemens NH-1-160 | Siemens NH-1-160 | 160 | [4800.0, 120.0, 7.0, 0.1, 0.004] | 0 | 0 | [210.0, 500.0, 900.0, 2300.0, 5000.0] | 0 | 0
Siemens NH-1-25 | Siemens NH-1-25 | 25 | [4000.0, 1000.0, 10.0, 0.2, 0.02, 0.01] | 0 | 0 | [40.0, 50.0, 100.0, 210.0, 400.0, 500.0] | 0 | 0
Siemens NH-1-50 | Siemens NH-1-50 | 50 | [4000.0, 40.0, 4.0, 1.0, 0.02, 0.01] | 0 | 0 | [86.0, 200.0, 300.0, 400.0, 1000.0, 1280.0] | 0 | 0
Siemens NH-1-63 | Siemens NH-1-63 | 63 | [4000.0, 100.0, 10.0, 2.0, 0.04, 0.01] | 0 | 0 | [100.0, 200.0, 300.0, 400.0, 1000.0, 1500.0] | 0 | 0
Siemens NH-1-80 | Siemens NH-1-80 | 80 | [4800.0, 120.0, 7.0, 0.1, 0.01] | 0 | 0 | [150.58, 250.0, 450.0, 1150.0, 2470.0] | 0 | 0
Siemens NH-2-1000 | Siemens NH-2-1000 | 1000 | [4800.0, 120.0, 7.0, 0.1, 0.004] | 0 | 0 | [1900.0, 3500.0, 8400.0, 24000.0, 52000.0] | 0 | 0
Siemens NH-2-200 | Siemens NH-2-200 | 200 | [4800.0, 120.0, 7.0, 0.1, 0.004] | 0 | 0 | [280.0, 650.0, 1200.0, 3000.0, 7000.0] | 0 | 0
Siemens NH-2-224 | Siemens NH-2-224 | 224 | [4800.0, 120.0, 7.0, 0.2, 0.04, 0.004] | 0 | 0 | [400.0, 750.0, 1453.0, 3025.0, 4315.0, 7600.0] | 0 | 0
Siemens NH-2-250 | Siemens NH-2-250 | 250 | [4800.0, 120.0, 7.0, 0.1, 0.004] | 0 | 0 | [450.0, 800.0, 1650.0, 4000.0, 8500.0] | 0 | 0
Siemens NH-2-315 | Siemens NH-2-315 | 315 | [4800.0, 120.0, 7.0, 0.1, 0.004] | 0 | 0 | [550.0, 920.0, 1900.0, 5000.0, 11000.0] | 0 | 0
Siemens NH-2-355 | Siemens NH-2-355 | 355 | [4800.0, 120.0, 6.0, 0.1, 0.004] | 0 | 0 | [650.0, 1116.27, 2350.0, 5840.0, 12790.0] | 0 | 0
Siemens NH-2-400 | Siemens NH-2-400 | 400 | [4800.0, 120.0, 7.0, 0.1, 0.004] | 0 | 0 | [720.0, 1350.0, 2800.0, 6500.0, 15000.0] | 0 | 0
Siemens NH-2-425 | Siemens NH-2-425 | 425 | [4800.0, 120.0, 7.0, 0.1, 0.004] | 0 | 0 | [850.0, 1500.0, 3050.0, 7500.0, 16500.0] | 0 | 0
Siemens NH-2-630 | Siemens NH-2-630 | 630 | [4800.0, 120.0, 7.0, 0.1, 0.004] | 0 | 0 | [1200.0, 2000.0, 4800.0, 12000.0, 26000.0] | 0 | 0

## dtypes
| element | column | dtype
0 | bus | name | object
1 | bus | vn_kv | float64
2 | bus | type | object
3 | bus | zone | object
4 | bus | in_service | bool
5 | load | name | object
6 | load | bus | uint32
7 | load | p_mw | float64
8 | load | q_mvar | float64
9 | load | const_z_percent | float64
10 | load | const_i_percent | float64
11 | load | sn_mva | float64
12 | load | scaling | float64
13 | load | in_service | bool
14 | load | type | object
15 | ext_grid | name | object
16 | ext_grid | bus | uint32
17 | ext_grid | vm_pu | float64
18 | ext_grid | va_degree | float64
19 | ext_grid | slack_weight | float64
20 | ext_grid | in_service | bool
21 | line | name | object
22 | line | std_type | object
23 | line | from_bus | uint32
24 | line | to_bus | uint32
25 | line | length_km | float64
26 | line | r_ohm_per_km | float64
27 | line | x_ohm_per_km | float64
28 | line | c_nf_per_km | float64
29 | line | g_us_per_km | float64
30 | line | max_i_ka | float64
31 | line | df | float64
32 | line | parallel | uint32
33 | line | type | object
34 | line | in_service | bool
35 | trafo | name | object
36 | trafo | std_type | object
37 | trafo | hv_bus | uint32
38 | trafo | lv_bus | uint32
39 | trafo | sn_mva | float64
40 | trafo | vn_hv_kv | float64
41 | trafo | vn_lv_kv | float64
42 | trafo | vk_percent | float64
43 | trafo | vkr_percent | float64
44 | trafo | pfe_kw | float64
45 | trafo | i0_percent | float64
46 | trafo | shift_degree | float64
47 | trafo | tap_side | object
48 | trafo | tap_neutral | int32
49 | trafo | tap_min | int32
50 | trafo | tap_max | int32
51 | trafo | tap_step_percent | float64
52 | trafo | tap_step_degree | float64
53 | trafo | tap_pos | int32
54 | trafo | tap_phase_shifter | bool
55 | trafo | parallel | uint32
56 | trafo | df | float64
57 | trafo | in_service | bool
58 | line_geodata | coords | object
59 | bus_geodata | x | float64
60 | bus_geodata | y | float64
61 | bus_geodata | coords | object

## parameters
| version | format_version | converged | OPF_converged | name | f_hz | sn_mva
0 | 2.14.6 | 2.14.0 | FALSE | FALSE |  | 50 | 1