## bus
| name | vn_kv | type | zone | in_service
0 | bus_LV_4751-1_0_3_node_0 | 0.4 | n |  | TRUE
1 | bus_LV_4751-1_0_3_node_1 | 0.4 | n |  | TRUE
2 | bus_LV_4751-1_0_3_node_2 | 0.4 | n |  | TRUE
3 | bus_LV_4751-1_0_3_node_3 | 0.4 | n |  | TRUE
4 | bus_LV_4751-1_0_3_node_4 | 0.4 | n |  | TRUE
5 | bus_LV_4751-1_0_3_node_5 | 0.4 | n |  | TRUE
6 | bus_LV_4751-1_0_3_node_7 | 0.4 | n |  | TRUE
7 | bus_LV_4751-1_0_3_node_6 | 0.4 | n |  | TRUE
8 | bus_LV_4751-1_0_3_node_13 | 0.4 | n |  | TRUE
9 | bus_LV_4751-1_0_3_node_91 | 0.4 | n |  | TRUE
10 | bus_LV_4751-1_0_3_node_8 | 0.4 | n |  | TRUE
11 | bus_LV_4751-1_0_3_node_14 | 0.4 | n |  | TRUE
12 | bus_LV_4751-1_0_3_node_12 | 0.4 | n |  | TRUE
13 | bus_LV_4751-1_0_3_node_9 | 0.4 | n |  | TRUE
14 | bus_LV_4751-1_0_3_node_58 | 0.4 | n |  | TRUE
15 | bus_LV_4751-1_0_3_node_10 | 0.4 | n |  | TRUE
16 | bus_LV_4751-1_0_3_node_11 | 0.4 | n |  | TRUE
17 | bus_LV_4751-1_0_3_node_16 | 0.4 | n |  | TRUE
18 | bus_LV_4751-1_0_3_node_17 | 0.4 | n |  | TRUE
19 | bus_LV_4751-1_0_3_node_20 | 0.4 | n |  | TRUE
20 | bus_LV_4751-1_0_3_node_18 | 0.4 | n |  | TRUE
21 | bus_LV_4751-1_0_3_node_15 | 0.4 | n |  | TRUE
22 | bus_LV_4751-1_0_3_node_89 | 0.4 | n |  | TRUE
23 | bus_LV_4751-1_0_3_node_31 | 0.4 | n |  | TRUE
24 | bus_LV_4751-1_0_3_node_25 | 0.4 | n |  | TRUE
25 | bus_LV_4751-1_0_3_node_32 | 0.4 | n |  | TRUE
26 | bus_LV_4751-1_0_3_node_23 | 0.4 | n |  | TRUE
27 | bus_LV_4751-1_0_3_node_33 | 0.4 | n |  | TRUE
28 | bus_LV_4751-1_0_3_node_62 | 0.4 | n |  | TRUE
29 | bus_LV_4751-1_0_3_node_34 | 0.4 | n |  | TRUE
30 | bus_LV_4751-1_0_3_node_39 | 0.4 | n |  | TRUE
31 | bus_LV_4751-1_0_3_node_36 | 0.4 | n |  | TRUE
32 | bus_LV_4751-1_0_3_node_26 | 0.4 | n |  | TRUE
33 | bus_LV_4751-1_0_3_node_28 | 0.4 | n |  | TRUE
34 | bus_LV_4751-1_0_3_node_19 | 0.4 | n |  | TRUE
35 | bus_LV_4751-1_0_3_node_27 | 0.4 | n |  | TRUE
36 | bus_LV_4751-1_0_3_node_21 | 0.4 | n |  | TRUE
37 | bus_LV_4751-1_0_3_node_22 | 0.4 | n |  | TRUE
38 | bus_LV_4751-1_0_3_node_24 | 0.4 | n |  | TRUE
39 | bus_LV_4751-1_0_3_node_76 | 0.4 | n |  | TRUE
40 | bus_LV_4751-1_0_3_node_77 | 0.4 | n |  | TRUE
41 | bus_LV_4751-1_0_3_node_29 | 0.4 | n |  | TRUE
42 | bus_LV_4751-1_0_3_node_30 | 0.4 | n |  | TRUE
43 | bus_LV_4751-1_0_3_node_75 | 0.4 | n |  | TRUE
44 | bus_LV_4751-1_0_3_node_88 | 0.4 | n |  | TRUE
45 | bus_LV_4751-1_0_3_node_83 | 0.4 | n |  | TRUE
46 | bus_LV_4751-1_0_3_node_72 | 0.4 | n |  | TRUE
47 | bus_LV_4751-1_0_3_node_37 | 0.4 | n |  | TRUE
48 | bus_LV_4751-1_0_3_node_38 | 0.4 | n |  | TRUE
49 | bus_LV_4751-1_0_3_node_52 | 0.4 | n |  | TRUE
50 | bus_LV_4751-1_0_3_node_50 | 0.4 | n |  | TRUE
51 | bus_LV_4751-1_0_3_node_40 | 0.4 | n |  | TRUE
52 | bus_LV_4751-1_0_3_node_41 | 0.4 | n |  | TRUE
53 | bus_LV_4751-1_0_3_node_42 | 0.4 | n |  | TRUE
54 | bus_LV_4751-1_0_3_node_43 | 0.4 | n |  | TRUE
55 | bus_LV_4751-1_0_3_node_44 | 0.4 | n |  | TRUE
56 | bus_LV_4751-1_0_3_node_47 | 0.4 | n |  | TRUE
57 | bus_LV_4751-1_0_3_node_51 | 0.4 | n |  | TRUE
58 | bus_LV_4751-1_0_3_node_45 | 0.4 | n |  | TRUE
59 | bus_LV_4751-1_0_3_node_49 | 0.4 | n |  | TRUE
60 | bus_LV_4751-1_0_3_node_46 | 0.4 | n |  | TRUE
61 | bus_LV_4751-1_0_3_node_48 | 0.4 | n |  | TRUE
62 | bus_LV_4751-1_0_3_node_53 | 0.4 | n |  | TRUE
63 | bus_LV_4751-1_0_3_node_54 | 0.4 | n |  | TRUE
64 | bus_LV_4751-1_0_3_node_55 | 0.4 | n |  | TRUE
65 | bus_LV_4751-1_0_3_node_56 | 0.4 | n |  | TRUE
66 | bus_LV_4751-1_0_3_node_57 | 0.4 | n |  | TRUE
67 | bus_LV_4751-1_0_3_node_59 | 0.4 | n |  | TRUE
68 | bus_LV_4751-1_0_3_node_71 | 0.4 | n |  | TRUE
69 | bus_LV_4751-1_0_3_node_60 | 0.4 | n |  | TRUE
70 | bus_LV_4751-1_0_3_node_73 | 0.4 | n |  | TRUE
71 | bus_LV_4751-1_0_3_node_70 | 0.4 | n |  | TRUE
72 | bus_LV_4751-1_0_3_node_87 | 0.4 | n |  | TRUE
73 | bus_LV_4751-1_0_3_node_86 | 0.4 | n |  | TRUE
74 | bus_LV_4751-1_0_3_node_68 | 0.4 | n |  | TRUE
75 | bus_LV_4751-1_0_3_node_63 | 0.4 | n |  | TRUE
76 | bus_LV_4751-1_0_3_node_64 | 0.4 | n |  | TRUE
77 | bus_LV_4751-1_0_3_node_65 | 0.4 | n |  | TRUE
78 | bus_LV_4751-1_0_3_node_66 | 0.4 | n |  | TRUE
79 | bus_LV_4751-1_0_3_node_67 | 0.4 | n |  | TRUE
80 | bus_LV_4751-1_0_3_node_69 | 0.4 | n |  | TRUE
81 | bus_LV_4751-1_0_3_node_78 | 0.4 | n |  | TRUE
82 | bus_LV_4751-1_0_3_node_79 | 0.4 | n |  | TRUE
83 | bus_LV_4751-1_0_3_node_80 | 0.4 | n |  | TRUE
84 | bus_LV_4751-1_0_3_node_74 | 0.4 | n |  | TRUE
85 | bus_LV_4751-1_0_3_node_90 | 0.4 | n |  | TRUE
86 | bus_LV_4751-1_0_3_node_81 | 0.4 | n |  | TRUE
87 | bus_LV_4751-1_0_3_node_84 | 0.4 | n |  | TRUE
88 | bus_LV_4751-1_0_3_node_82 | 0.4 | n |  | TRUE
89 | bus_MV_156_1_node_173 | 20 | n |  | TRUE

## load
| name | bus | p_mw | q_mvar | const_z_percent | const_i_percent | sn_mva | scaling | in_service | type
0 | LV_4751-1_0_3_load_0 | 0 | 0.010617 | 0.002661 | 0 | 0 |  | 1 | TRUE | wye
1 | LV_4751-1_0_3_load_3 | 3 | 0.0088794 | 0.0022254 | 0 | 0 |  | 1 | TRUE | wye
2 | LV_4751-1_0_3_load_4 | 4 | 0.00084272 | 0.00021121 | 0 | 0 |  | 1 | TRUE | wye
3 | LV_4751-1_0_3_load_5 | 5 | 0.0148 | 0.0037091 | 0 | 0 |  | 1 | TRUE | wye
4 | LV_4751-1_0_3_load_91 | 9 | 0.038065 | 0.0095399 | 0 | 0 |  | 1 | TRUE | wye
5 | LV_4751-1_0_3_load_12 | 12 | 0.0076619 | 0.0019202 | 0 | 0 |  | 1 | TRUE | wye
6 | LV_4751-1_0_3_load_9 | 13 | 0.0064335 | 0.0016124 | 0 | 0 |  | 1 | TRUE | wye
7 | LV_4751-1_0_3_load_58 | 14 | 0.013027 | 0.0032649 | 0 | 0 |  | 1 | TRUE | wye
8 | LV_4751-1_0_3_load_10 | 15 | 0.0035372 | 0.0008865 | 0 | 0 |  | 1 | TRUE | wye
9 | LV_4751-1_0_3_load_17 | 18 | 0.025618 | 0.0064206 | 0 | 0 |  | 1 | TRUE | wye
10 | LV_4751-1_0_3_load_18 | 20 | 0.0041749 | 0.0010463 | 0 | 0 |  | 1 | TRUE | wye
11 | LV_4751-1_0_3_load_89 | 22 | 0.00099102 | 0.00024837 | 0 | 0 |  | 1 | TRUE | wye
12 | LV_4751-1_0_3_load_31 | 23 | 0.0079406 | 0.0019901 | 0 | 0 |  | 1 | TRUE | wye
13 | LV_4751-1_0_3_load_62 | 28 | 0.0019656 | 0.00049262 | 0 | 0 |  | 1 | TRUE | wye
14 | LV_4751-1_0_3_load_39 | 30 | 0.0014651 | 0.00036719 | 0 | 0 |  | 1 | TRUE | wye
15 | LV_4751-1_0_3_load_36 | 31 | 0.005905 | 0.0014799 | 0 | 0 |  | 1 | TRUE | wye
16 | LV_4751-1_0_3_load_26 | 32 | 0.014537 | 0.0036432 | 0 | 0 |  | 1 | TRUE | wye
17 | LV_4751-1_0_3_load_28 | 33 | 0.01209 | 0.0030301 | 0 | 0 |  | 1 | TRUE | wye
18 | LV_4751-1_0_3_load_19 | 34 | 0.0045068 | 0.0011295 | 0 | 0 |  | 1 | TRUE | wye
19 | LV_4751-1_0_3_load_27 | 35 | 0.01366 | 0.0034234 | 0 | 0 |  | 1 | TRUE | wye
20 | LV_4751-1_0_3_load_21 | 36 | 0.0272 | 0.006817 | 0 | 0 |  | 1 | TRUE | wye
21 | LV_4751-1_0_3_load_22 | 37 | 0.0012776 | 0.00032019 | 0 | 0 |  | 1 | TRUE | wye
22 | LV_4751-1_0_3_load_24 | 38 | 0.0012788 | 0.00032049 | 0 | 0 |  | 1 | TRUE | wye
23 | LV_4751-1_0_3_load_76 | 39 | 0.00092639 | 0.00023217 | 0 | 0 |  | 1 | TRUE | wye
24 | LV_4751-1_0_3_load_77 | 40 | 0.00092721 | 0.00023238 | 0 | 0 |  | 1 | TRUE | wye
25 | LV_4751-1_0_3_load_29 | 41 | 0.001194 | 0.00029924 | 0 | 0 |  | 1 | TRUE | wye
26 | LV_4751-1_0_3_load_30 | 42 | 0.0015632 | 0.00039177 | 0 | 0 |  | 1 | TRUE | wye
27 | LV_4751-1_0_3_load_83 | 45 | 0.0015632 | 0.00039177 | 0 | 0 |  | 1 | TRUE | wye
28 | LV_4751-1_0_3_load_38 | 48 | 0.0032858 | 0.0008235 | 0 | 0 |  | 1 | TRUE | wye
29 | LV_4751-1_0_3_load_52 | 49 | 0.0011097 | 0.00027811 | 0 | 0 |  | 1 | TRUE | wye
30 | LV_4751-1_0_3_load_50 | 50 | 0.0014532 | 0.00036421 | 0 | 0 |  | 1 | TRUE | wye
31 | LV_4751-1_0_3_load_40 | 51 | 0.0015423 | 0.00038654 | 0 | 0 |  | 1 | TRUE | wye
32 | LV_4751-1_0_3_load_41 | 52 | 0.0028496 | 0.00071417 | 0 | 0 |  | 1 | TRUE | wye
33 | LV_4751-1_0_3_load_43 | 54 | 0.0011212 | 0.00028101 | 0 | 0 |  | 1 | TRUE | wye
34 | LV_4751-1_0_3_load_47 | 56 | 0.001117 | 0.00027994 | 0 | 0 |  | 1 | TRUE | wye
35 | LV_4751-1_0_3_load_51 | 57 | 0.0012723 | 0.00031886 | 0 | 0 |  | 1 | TRUE | wye
36 | LV_4751-1_0_3_load_45 | 58 | 0.0054371 | 0.0013627 | 0 | 0 |  | 1 | TRUE | wye
37 | LV_4751-1_0_3_load_49 | 59 | 0.0008589 | 0.00021526 | 0 | 0 |  | 1 | TRUE | wye
38 | LV_4751-1_0_3_load_46 | 60 | 0.0017874 | 0.00044797 | 0 | 0 |  | 1 | TRUE | wye
39 | LV_4751-1_0_3_load_48 | 61 | 0.0020173 | 0.00050558 | 0 | 0 |  | 1 | TRUE | wye
40 | LV_4751-1_0_3_load_53 | 62 | 0.0094603 | 0.002371 | 0 | 0 |  | 1 | TRUE | wye
41 | LV_4751-1_0_3_load_54 | 63 | 0.0060413 | 0.0015141 | 0 | 0 |  | 1 | TRUE | wye
42 | LV_4751-1_0_3_load_56 | 65 | 0.0013922 | 0.00034891 | 0 | 0 |  | 1 | TRUE | wye
43 | LV_4751-1_0_3_load_57 | 66 | 0.0017609 | 0.00044131 | 0 | 0 |  | 1 | TRUE | wye
44 | LV_4751-1_0_3_load_59 | 67 | 0.00092669 | 0.00023225 | 0 | 0 |  | 1 | TRUE | wye
45 | LV_4751-1_0_3_load_73 | 70 | 0.0017708 | 0.00044381 | 0 | 0 |  | 1 | TRUE | wye
46 | LV_4751-1_0_3_load_70 | 71 | 0.0014824 | 0.00037152 | 0 | 0 |  | 1 | TRUE | wye
47 | LV_4751-1_0_3_load_87 | 72 | 0.0066203 | 0.0016592 | 0 | 0 |  | 1 | TRUE | wye
48 | LV_4751-1_0_3_load_86 | 73 | 0.0010218 | 0.00025609 | 0 | 0 |  | 1 | TRUE | wye
49 | LV_4751-1_0_3_load_68 | 74 | 0.0014797 | 0.00037086 | 0 | 0 |  | 1 | TRUE | wye
50 | LV_4751-1_0_3_load_63 | 75 | 0.001482 | 0.00037143 | 0 | 0 |  | 1 | TRUE | wye
51 | LV_4751-1_0_3_load_64 | 76 | 0.00094379 | 0.00023654 | 0 | 0 |  | 1 | TRUE | wye
52 | LV_4751-1_0_3_load_65 | 77 | 0.0017784 | 0.0004457 | 0 | 0 |  | 1 | TRUE | wye
53 | LV_4751-1_0_3_load_66 | 78 | 0.0012363 | 0.00030983 | 0 | 0 |  | 1 | TRUE | wye
54 | LV_4751-1_0_3_load_67 | 79 | 0.0010535 | 0.00026404 | 0 | 0 |  | 1 | TRUE | wye
55 | LV_4751-1_0_3_load_69 | 80 | 0.0017097 | 0.00042849 | 0 | 0 |  | 1 | TRUE | wye
56 | LV_4751-1_0_3_load_79 | 82 | 0.0016636 | 0.00041694 | 0 | 0 |  | 1 | TRUE | wye
57 | LV_4751-1_0_3_load_80 | 83 | 0.0023249 | 0.00058268 | 0 | 0 |  | 1 | TRUE | wye
58 | LV_4751-1_0_3_load_74 | 84 | 0.0023866 | 0.00059815 | 0 | 0 |  | 1 | TRUE | wye
59 | LV_4751-1_0_3_load_90 | 85 | 0.0012991 | 0.00032559 | 0 | 0 |  | 1 | TRUE | wye
60 | LV_4751-1_0_3_load_81 | 86 | 0.0022843 | 0.0005725 | 0 | 0 |  | 1 | TRUE | wye
61 | LV_4751-1_0_3_load_84 | 87 | 0.0013269 | 0.00033255 | 0 | 0 |  | 1 | TRUE | wye
62 | LV_4751-1_0_3_load_82 | 88 | 0.0011489 | 0.00028793 | 0 | 0 |  | 1 | TRUE | wye

## ext_grid
| name | bus | vm_pu | va_degree | slack_weight | in_service
0 |  | 32 | 1 | 0 | 1 | TRUE

## line
| name | std_type | from_bus | to_bus | length_km | r_ohm_per_km | x_ohm_per_km | c_nf_per_km | g_us_per_km | max_i_ka | df | parallel | type | in_service
0 | LV_4751-1_0_3_line_0 |  | 0 | 1 | 0.025888 | 0.125 | 0.08 | 261 | 0 | 0.364 | 1 | 3 | cs | TRUE
1 | LV_4751-1_0_3_line_1 |  | 0 | 2 | 0.0041968 | 0.125 | 0.08 | 261 | 0 | 0.364 | 1 | 3 | cs | TRUE
2 | LV_4751-1_0_3_line_2 |  | 1 | 3 | 0.0079216 | 0.125 | 0.08 | 261 | 0 | 0.364 | 1 | 3 | cs | TRUE
3 | LV_4751-1_0_3_line_3 |  | 1 | 4 | 0.017014 | 0.125 | 0.08 | 261 | 0 | 0.364 | 1 | 1 | cs | TRUE
4 | LV_4751-1_0_3_line_4 |  | 2 | 5 | 0.04665 | 0.125 | 0.08 | 261 | 0 | 0.364 | 1 | 3 | cs | TRUE
5 | LV_4751-1_0_3_line_5 |  | 3 | 6 | 0.023963 | 0.125 | 0.08 | 261 | 0 | 0.364 | 1 | 3 | cs | TRUE
6 | LV_4751-1_0_3_line_6 |  | 4 | 7 | 0.04324 | 0.125 | 0.08 | 261 | 0 | 0.364 | 1 | 1 | cs | TRUE
7 | LV_4751-1_0_3_line_7 |  | 5 | 8 | 0.017435 | 0.125 | 0.08 | 261 | 0 | 0.364 | 1 | 3 | cs | TRUE
8 | LV_4751-1_0_3_line_8 |  | 6 | 10 | 0.039416 | 0.125 | 0.08 | 261 | 0 | 0.364 | 1 | 3 | cs | TRUE
9 | LV_4751-1_0_3_line_9 |  | 7 | 9 | 0.067292 | 0.125 | 0.08 | 261 | 0 | 0.364 | 1 | 1 | cs | TRUE
10 | LV_4751-1_0_3_line_10 |  | 8 | 11 | 0.020431 | 0.125 | 0.08 | 261 | 0 | 0.364 | 1 | 3 | cs | TRUE
11 | LV_4751-1_0_3_line_11 |  | 10 | 12 | 0.029588 | 0.125 | 0.08 | 261 | 0 | 0.364 | 1 | 1 | cs | TRUE
12 | LV_4751-1_0_3_line_12 |  | 10 | 13 | 0.0051809 | 0.125 | 0.08 | 261 | 0 | 0.364 | 1 | 3 | cs | TRUE
13 | LV_4751-1_0_3_line_13 |  | 11 | 21 | 0.006728 | 0.125 | 0.08 | 261 | 0 | 0.364 | 1 | 3 | cs | TRUE
14 | LV_4751-1_0_3_line_14 |  | 11 | 22 | 0.014693 | 0.125 | 0.08 | 261 | 0 | 0.364 | 1 | 1 | cs | TRUE
15 | LV_4751-1_0_3_line_15 |  | 12 | 14 | 0.0044392 | 0.125 | 0.08 | 261 | 0 | 0.364 | 1 | 1 | cs | TRUE
16 | LV_4751-1_0_3_line_16 |  | 13 | 15 | 0.012678 | 0.125 | 0.08 | 261 | 0 | 0.364 | 1 | 3 | cs | TRUE
17 | LV_4751-1_0_3_line_17 |  | 15 | 16 | 0.014761 | 0.125 | 0.08 | 261 | 0 | 0.364 | 1 | 3 | cs | TRUE
18 | LV_4751-1_0_3_line_18 |  | 16 | 17 | 0.035488 | 0.125 | 0.08 | 261 | 0 | 0.364 | 1 | 3 | cs | TRUE
19 | LV_4751-1_0_3_line_19 |  | 16 | 18 | 0.033913 | 0.125 | 0.08 | 261 | 0 | 0.364 | 1 | 1 | cs | TRUE
20 | LV_4751-1_0_3_line_20 |  | 17 | 19 | 0.035506 | 0.125 | 0.08 | 261 | 0 | 0.364 | 1 | 3 | cs | TRUE
21 | LV_4751-1_0_3_line_21 |  | 17 | 20 | 0.015672 | 0.125 | 0.08 | 261 | 0 | 0.364 | 1 | 1 | cs | TRUE
22 | LV_4751-1_0_3_line_22 |  | 19 | 32 | 0.032464 | 0.125 | 0.08 | 261 | 0 | 0.364 | 1 | 3 | cs | TRUE
23 | LV_4751-1_0_3_line_23 |  | 19 | 33 | 0.02005 | 0.125 | 0.08 | 261 | 0 | 0.364 | 1 | 1 | cs | TRUE
24 | LV_4751-1_0_3_line_24 |  | 20 | 34 | 0.011394 | 0.125 | 0.08 | 261 | 0 | 0.364 | 1 | 1 | cs | TRUE
25 | LV_4751-1_0_3_line_25 |  | 21 | 23 | 0.023197 | 0.125 | 0.08 | 261 | 0 | 0.364 | 1 | 3 | cs | TRUE
26 | LV_4751-1_0_3_line_26 |  | 23 | 24 | 0.0048606 | 0.125 | 0.08 | 261 | 0 | 0.364 | 1 | 3 | cs | TRUE
27 | LV_4751-1_0_3_line_27 |  | 24 | 25 | 0.021567 | 0.125 | 0.08 | 261 | 0 | 0.364 | 1 | 1 | cs | TRUE
28 | LV_4751-1_0_3_line_28 |  | 24 | 26 | 0.010001 | 0.125 | 0.08 | 261 | 0 | 0.364 | 1 | 3 | cs | TRUE
29 | LV_4751-1_0_3_line_29 |  | 25 | 27 | 0.03644 | 0.125 | 0.08 | 261 | 0 | 0.364 | 1 | 1 | cs | TRUE
30 | LV_4751-1_0_3_line_30 |  | 25 | 28 | 0.11901 | 0.125 | 0.08 | 261 | 0 | 0.364 | 1 | 1 | cs | TRUE
31 | LV_4751-1_0_3_line_31 |  | 26 | 36 | 0.018383 | 0.125 | 0.08 | 261 | 0 | 0.364 | 1 | 3 | cs | TRUE
32 | LV_4751-1_0_3_line_32 |  | 27 | 29 | 0.011496 | 0.125 | 0.08 | 261 | 0 | 0.364 | 1 | 1 | cs | TRUE
33 | LV_4751-1_0_3_line_33 |  | 27 | 30 | 0.11097 | 0.125 | 0.08 | 261 | 0 | 0.364 | 1 | 1 | cs | TRUE
34 | LV_4751-1_0_3_line_34 |  | 29 | 31 | 0.022657 | 0.125 | 0.08 | 261 | 0 | 0.364 | 1 | 1 | cs | TRUE
35 | LV_4751-1_0_3_line_35 |  | 31 | 47 | 0.045898 | 0.125 | 0.08 | 261 | 0 | 0.364 | 1 | 1 | cs | TRUE
36 | LV_4751-1_0_3_line_36 |  | 33 | 35 | 0.0056396 | 0.125 | 0.08 | 261 | 0 | 0.364 | 1 | 1 | cs | TRUE
37 | LV_4751-1_0_3_line_37 |  | 36 | 37 | 0.083743 | 0.125 | 0.08 | 261 | 0 | 0.364 | 1 | 2 | cs | TRUE
38 | LV_4751-1_0_3_line_38 |  | 37 | 38 | 0.0084653 | 0.125 | 0.08 | 261 | 0 | 0.364 | 1 | 1 | cs | TRUE
39 | LV_4751-1_0_3_line_39 |  | 38 | 39 | 0.018702 | 0.125 | 0.08 | 261 | 0 | 0.364 | 1 | 1 | cs | TRUE
40 | LV_4751-1_0_3_line_40 |  | 39 | 40 | 3.9412e-05 | 0.125 | 0.08 | 261 | 0 | 0.364 | 1 | 1 | cs | TRUE
41 | LV_4751-1_0_3_line_41 |  | 40 | 72 | 0.00048654 | 0.125 | 0.08 | 261 | 0 | 0.364 | 1 | 1 | cs | TRUE
42 | LV_4751-1_0_3_line_42 |  | 41 | 42 | 0.0005701 | 0.125 | 0.08 | 261 | 0 | 0.364 | 1 | 1 | cs | TRUE
43 | LV_4751-1_0_3_line_43 |  | 42 | 43 | 0.024196 | 0.125 | 0.08 | 261 | 0 | 0.364 | 1 | 1 | cs | TRUE
44 | LV_4751-1_0_3_line_44 |  | 43 | 44 | 0.056586 | 0.125 | 0.08 | 261 | 0 | 0.364 | 1 | 1 | cs | TRUE
45 | LV_4751-1_0_3_line_45 |  | 43 | 45 | 0.019613 | 0.125 | 0.08 | 261 | 0 | 0.364 | 1 | 1 | cs | TRUE
46 | LV_4751-1_0_3_line_46 |  | 43 | 46 | 0.021691 | 0.125 | 0.08 | 261 | 0 | 0.364 | 1 | 1 | cs | TRUE
47 | LV_4751-1_0_3_line_47 |  | 44 | 85 | 0.018788 | 0.125 | 0.08 | 261 | 0 | 0.364 | 1 | 1 | cs | TRUE
48 | LV_4751-1_0_3_line_48 |  | 45 | 86 | 0.0011467 | 0.125 | 0.08 | 261 | 0 | 0.364 | 1 | 1 | cs | TRUE
49 | LV_4751-1_0_3_line_49 |  | 46 | 84 | 0.027384 | 0.125 | 0.08 | 261 | 0 | 0.364 | 1 | 1 | cs | TRUE
50 | LV_4751-1_0_3_line_50 |  | 46 | 71 | 0.0080589 | 0.125 | 0.08 | 261 | 0 | 0.364 | 1 | 1 | cs | TRUE
51 | LV_4751-1_0_3_line_51 |  | 47 | 48 | 0.0037947 | 0.125 | 0.08 | 261 | 0 | 0.364 | 1 | 1 | cs | TRUE
52 | LV_4751-1_0_3_line_52 |  | 48 | 49 | 0.021329 | 0.125 | 0.08 | 261 | 0 | 0.364 | 1 | 1 | cs | TRUE
53 | LV_4751-1_0_3_line_53 |  | 49 | 50 | 0.019168 | 0.125 | 0.08 | 261 | 0 | 0.364 | 1 | 1 | cs | TRUE
54 | LV_4751-1_0_3_line_54 |  | 50 | 59 | 0.019027 | 0.125 | 0.08 | 261 | 0 | 0.364 | 1 | 1 | cs | TRUE
55 | LV_4751-1_0_3_line_55 |  | 51 | 52 | 0.030611 | 0.125 | 0.08 | 261 | 0 | 0.364 | 1 | 1 | cs | TRUE
56 | LV_4751-1_0_3_line_56 |  | 51 | 53 | 0.050631 | 0.125 | 0.08 | 261 | 0 | 0.364 | 1 | 1 | cs | TRUE
57 | LV_4751-1_0_3_line_57 |  | 52 | 54 | 0.0062902 | 0.125 | 0.08 | 261 | 0 | 0.364 | 1 | 1 | cs | TRUE
58 | LV_4751-1_0_3_line_58 |  | 53 | 55 | 0.026273 | 0.125 | 0.08 | 261 | 0 | 0.364 | 1 | 1 | cs | TRUE
59 | LV_4751-1_0_3_line_59 |  | 54 | 56 | 0.031574 | 0.125 | 0.08 | 261 | 0 | 0.364 | 1 | 1 | cs | TRUE
60 | LV_4751-1_0_3_line_60 |  | 55 | 57 | 0.0071096 | 0.125 | 0.08 | 261 | 0 | 0.364 | 1 | 1 | cs | TRUE
61 | LV_4751-1_0_3_line_61 |  | 56 | 58 | 0.021106 | 0.125 | 0.08 | 261 | 0 | 0.364 | 1 | 1 | cs | TRUE
62 | LV_4751-1_0_3_line_62 |  | 57 | 59 | 0.021526 | 0.125 | 0.08 | 261 | 0 | 0.364 | 1 | 1 | cs | TRUE
63 | LV_4751-1_0_3_line_63 |  | 58 | 60 | 0.011866 | 0.125 | 0.08 | 261 | 0 | 0.364 | 1 | 1 | cs | TRUE
64 | LV_4751-1_0_3_line_64 |  | 60 | 61 | 0.02055 | 0.125 | 0.08 | 261 | 0 | 0.364 | 1 | 1 | cs | TRUE
65 | LV_4751-1_0_3_line_65 |  | 62 | 63 | 0.0090617 | 0.125 | 0.08 | 261 | 0 | 0.364 | 1 | 1 | cs | TRUE
66 | LV_4751-1_0_3_line_66 |  | 62 | 64 | 0.0073669 | 0.125 | 0.08 | 261 | 0 | 0.364 | 1 | 1 | cs | TRUE
67 | LV_4751-1_0_3_line_67 |  | 64 | 65 | 0.0093221 | 0.125 | 0.08 | 261 | 0 | 0.364 | 1 | 1 | cs | TRUE
68 | LV_4751-1_0_3_line_68 |  | 64 | 66 | 0.022793 | 0.125 | 0.08 | 261 | 0 | 0.364 | 1 | 1 | cs | TRUE
69 | LV_4751-1_0_3_line_69 |  | 65 | 67 | 0.012242 | 0.125 | 0.08 | 261 | 0 | 0.364 | 1 | 1 | cs | TRUE
70 | LV_4751-1_0_3_line_70 |  | 66 | 68 | 0.010994 | 0.125 | 0.08 | 261 | 0 | 0.364 | 1 | 1 | cs | TRUE
71 | LV_4751-1_0_3_line_71 |  | 67 | 69 | 0.020959 | 0.125 | 0.08 | 261 | 0 | 0.364 | 1 | 1 | cs | TRUE
72 | LV_4751-1_0_3_line_72 |  | 68 | 70 | 0.02453 | 0.125 | 0.08 | 261 | 0 | 0.364 | 1 | 1 | cs | TRUE
73 | LV_4751-1_0_3_line_73 |  | 68 | 71 | 0.015903 | 0.125 | 0.08 | 261 | 0 | 0.364 | 1 | 1 | cs | TRUE
74 | LV_4751-1_0_3_line_74 |  | 69 | 72 | 0.015744 | 0.125 | 0.08 | 261 | 0 | 0.364 | 1 | 1 | cs | TRUE
75 | LV_4751-1_0_3_line_75 |  | 69 | 73 | 0.012691 | 0.125 | 0.08 | 261 | 0 | 0.364 | 1 | 1 | cs | TRUE
76 | LV_4751-1_0_3_line_76 |  | 73 | 74 | 0.011639 | 0.125 | 0.08 | 261 | 0 | 0.364 | 1 | 1 | cs | TRUE
77 | LV_4751-1_0_3_line_77 |  | 74 | 78 | 0.0074388 | 0.125 | 0.08 | 261 | 0 | 0.364 | 1 | 1 | cs | TRUE
78 | LV_4751-1_0_3_line_78 |  | 75 | 76 | 0.004592 | 0.125 | 0.08 | 261 | 0 | 0.364 | 1 | 1 | cs | TRUE
79 | LV_4751-1_0_3_line_79 |  | 75 | 77 | 0.017317 | 0.125 | 0.08 | 261 | 0 | 0.364 | 1 | 1 | cs | TRUE
80 | LV_4751-1_0_3_line_80 |  | 76 | 78 | 0.0091531 | 0.125 | 0.08 | 261 | 0 | 0.364 | 1 | 1 | cs | TRUE
81 | LV_4751-1_0_3_line_81 |  | 77 | 79 | 0.0013151 | 0.125 | 0.08 | 261 | 0 | 0.364 | 1 | 1 | cs | TRUE
82 | LV_4751-1_0_3_line_82 |  | 79 | 80 | 0.019719 | 0.125 | 0.08 | 261 | 0 | 0.364 | 1 | 1 | cs | TRUE
83 | LV_4751-1_0_3_line_83 |  | 80 | 81 | 0.01996 | 0.125 | 0.08 | 261 | 0 | 0.364 | 1 | 1 | cs | TRUE
84 | LV_4751-1_0_3_line_84 |  | 81 | 82 | 0.00089469 | 0.125 | 0.08 | 261 | 0 | 0.364 | 1 | 1 | cs | TRUE
85 | LV_4751-1_0_3_line_85 |  | 81 | 83 | 0.015886 | 0.125 | 0.08 | 261 | 0 | 0.364 | 1 | 1 | cs | TRUE
86 | LV_4751-1_0_3_line_86 |  | 82 | 87 | 0.021177 | 0.125 | 0.08 | 261 | 0 | 0.364 | 1 | 1 | cs | TRUE
87 | LV_4751-1_0_3_line_87 |  | 83 | 88 | 0.0037809 | 0.125 | 0.08 | 261 | 0 | 0.364 | 1 | 1 | cs | TRUE

## trafo
| name | std_type | hv_bus | lv_bus | sn_mva | vn_hv_kv | vn_lv_kv | vk_percent | vkr_percent | pfe_kw | i0_percent | shift_degree | tap_side | tap_neutral | tap_min | tap_max | tap_step_percent | tap_step_degree | tap_pos | tap_phase_shifter | parallel | df | in_service
0 | LV_4751-1_0_3_trafo_26 | 0.63 MVA 20/0.4 kV | 89 | 32 | 0.63 | 20 | 0.4 | 6 | 1.206 | 1.65 | 0.2619 | 150 | hv | 0 | -2 | 2 | 2.5 | 0 | 0 | FALSE | 1 | 1 | TRUE

## line_geodata
| x0 | y0 | x1 | y1 | x2 | y2 | x3 | y3 | x4 | y4 | x5 | y5 | x6 | y6 | x7 | y7 | x8 | y8
0 | 2721593.5707 | 1256274.473 | 2721601.6649 | 1256249.8832
1 | 2721602.977 | 1256245.8968 | 2721601.6649 | 1256249.8832
2 | 2721593.5707 | 1256274.473 | 2721590.6064 | 1256281.8191
3 | 2721593.5707 | 1256274.473 | 2721609.7619 | 1256279.7016
4 | 2721602.977 | 1256245.8968 | 2721609.1624 | 1256225.0167 | 2721614.6395 | 1256200.7543
5 | 2721581.2281 | 1256303.8675 | 2721586.9572 | 1256290.8626 | 2721590.6064 | 1256281.8191
6 | 2721650.9092 | 1256292.9892 | 2721609.7619 | 1256279.7016
7 | 2721618.5428 | 1256183.7623 | 2721614.9972 | 1256199.1696 | 2721614.6395 | 1256200.7543
8 | 2721581.2281 | 1256303.8675 | 2721544.4782 | 1256289.3336
9 | 2721650.9092 | 1256292.9892 | 2721680.8835 | 1256232.7414
10 | 2721618.5428 | 1256183.7623 | 2721624.9394 | 1256164.3545
11 | 2721544.4782 | 1256289.3336 | 2721536.9403 | 1256303.7248 | 2721533.8336 | 1256316.7002
12 | 2721544.4782 | 1256289.3336 | 2721539.66 | 1256287.4295
13 | 2721624.9394 | 1256164.3545 | 2721618.286 | 1256163.228
14 | 2721624.9394 | 1256164.3545 | 2721629.4276 | 1256165.1141 | 2721633.0782 | 1256158.917 | 2721634.8311 | 1256156.5458
15 | 2721532.7999 | 1256321.0174 | 2721533.8336 | 1256316.7002
16 | 2721539.66 | 1256287.4295 | 2721527.8689 | 1256282.7699
17 | 2721514.1411 | 1256277.3449 | 2721527.8689 | 1256282.7699
18 | 2721523.3621 | 1256243.0821 | 2721522.5708 | 1256245.2455 | 2721514.1411 | 1256277.3449
19 | 2721514.1411 | 1256277.3449 | 2721480.233 | 1256277.9358
20 | 2721523.3621 | 1256243.0821 | 2721532.4713 | 1256208.7613
21 | 2721523.3621 | 1256243.0821 | 2721538.5719 | 1256246.8615
22 | 2721532.4713 | 1256208.7613 | 2721538.1834 | 1256191.0742 | 2721544.6744 | 1256178.8079
23 | 2721532.4713 | 1256208.7613 | 2721512.6727 | 1256205.5986
24 | 2721538.5719 | 1256246.8615 | 2721549.6295 | 1256249.6092
25 | 2721618.286 | 1256163.228 | 2721613.8352 | 1256162.4804 | 2721612.6483 | 1256158.1967 | 2721609.8805 | 1256154.4811 | 2721605.6676 | 1256151.7032 | 2721601.5116 | 1256149.8274
26 | 2721601.9657 | 1256144.988 | 2721601.5116 | 1256149.8274
27 | 2721601.9657 | 1256144.988 | 2721602.3203 | 1256139.8464 | 2721604.8909 | 1256138.4757 | 2721606.6621 | 1256136.3547 | 2721607.6408 | 1256132.4158 | 2721607.0611 | 1256125.7537
28 | 2721593.0906 | 1256140.7354 | 2721596.7073 | 1256143.5232 | 2721601.9657 | 1256144.988
29 | 2721601.4018 | 1256093.8763 | 2721606.9895 | 1256105.3789 | 2721611.3325 | 1256123.8508 | 2721607.0611 | 1256125.7537
30 | 2721607.0611 | 1256125.7537 | 2721605.1591 | 1256118.0857 | 2721602.4843 | 1256110.2128 | 2721598.2149 | 1256099.538 | 2721593.4921 | 1256088.5314 | 2721580.3167 | 1256059.3132 | 2721568.5638 | 1256031.3586 | 2721563.5685 | 1256018.556 | 2721562.4541 | 1256015.5584
31 | 2721593.0906 | 1256140.7354 | 2721590.6859 | 1256136.2376 | 2721588.5227 | 1256124.761 | 2721588.2189 | 1256123.186
32 | 2721601.4018 | 1256093.8763 | 2721605.5206 | 1256092.0593 | 2721611.9533 | 1256089.2445
33 | 2721601.4018 | 1256093.8763 | 2721580.5507 | 1256046.8293 | 2721571.4748 | 1256024.4346 | 2721559.6285 | 1255993.6756 | 2721558.9846 | 1255991.3793
34 | 2721611.9533 | 1256089.2445 | 2721632.7127 | 1256080.1682
35 | 2721670.3043 | 1256056.0476 | 2721661.2684 | 1256067.6832 | 2721632.7127 | 1256080.1682
36 | 2721512.6727 | 1256205.5986 | 2721507.1037 | 1256204.709
37 | 2721546.5489 | 1256061.7111 | 2721556.0463 | 1256061.5391 | 2721562.0518 | 1256062.63 | 2721568.246 | 1256066.2825 | 2721572.2312 | 1256071.3354 | 2721578.4805 | 1256085.1536 | 2721584.0843 | 1256101.7498 | 2721588.2189 | 1256123.186
38 | 2721538.0849 | 1256061.8645 | 2721546.5489 | 1256061.7111
39 | 2721538.0849 | 1256061.8645 | 2721519.3857 | 1256062.2033
40 | 2721519.3463 | 1256062.204 | 2721519.3857 | 1256062.2033
41 | 2721518.8598 | 1256062.2128 | 2721519.3463 | 1256062.204
42 | 2721436.7422 | 1256161.818 | 2721436.604 | 1256161.2649
43 | 2721430.7398 | 1256137.79 | 2721436.604 | 1256161.2649
44 | 2721430.7398 | 1256137.79 | 2721411.0548 | 1256142.6795 | 2721407.2254 | 1256143.6352 | 2721389.2281 | 1256152.6741 | 2721380.2024 | 1256160.9073
45 | 2721430.7398 | 1256137.79 | 2721425.9821 | 1256136.1911 | 2721421.0922 | 1256122.441
46 | 2721451.9286 | 1256133.1539 | 2721445.186 | 1256134.5279 | 2721430.7398 | 1256137.79
47 | 2721396.1411 | 1256170.9317 | 2721380.2024 | 1256160.9073
48 | 2721420.708 | 1256121.3606 | 2721421.0922 | 1256122.441
49 | 2721451.9286 | 1256133.1539 | 2721457.6253 | 1256159.9391
50 | 2721451.9286 | 1256133.1539 | 2721459.7102 | 1256131.0583
51 | 2721670.3043 | 1256056.0476 | 2721671.7148 | 1256054.2305 | 2721672.4945 | 1256052.9556
52 | 2721683.6236 | 1256034.7598 | 2721672.4945 | 1256052.9556
53 | 2721693.6249 | 1256018.4078 | 2721683.6236 | 1256034.7598
54 | 2721703.5527 | 1256002.176 | 2721693.6249 | 1256018.4078
55 | 2721685.0795 | 1255964.2595 | 2721656.5257 | 1255975.2906
56 | 2721731.9276 | 1255955.1483 | 2721721.6193 | 1255950.1432 | 2721685.0795 | 1255964.2595
57 | 2721656.5257 | 1255975.2906 | 2721650.6581 | 1255977.5574
58 | 2721718.4938 | 1255977.7475 | 2721731.9276 | 1255955.1483
59 | 2721650.6581 | 1255977.5574 | 2721621.2051 | 1255988.9359
60 | 2721718.4938 | 1255977.7475 | 2721714.7842 | 1255983.8125
61 | 2721615.208 | 1256007.9849 | 2721614.8526 | 1255997.7465 | 2721621.2051 | 1255988.9359
62 | 2721703.5527 | 1256002.176 | 2721714.7842 | 1255983.8125
63 | 2721615.208 | 1256007.9849 | 2721615.208 | 1256007.9849 | 2721620.3095 | 1256018.6985
64 | 2721629.1443 | 1256037.2523 | 2721620.3095 | 1256018.6985
65 | 2721514.1661 | 1256106.8078 | 2721505.3077 | 1256108.7166
66 | 2721499.214 | 1256104.5768 | 2721505.3077 | 1256108.7166
67 | 2721499.214 | 1256104.5768 | 2721501.4906 | 1256098.4182 | 2721501.6154 | 1256095.6649
68 | 2721499.214 | 1256104.5768 | 2721497.9597 | 1256107.9763 | 2721490.7726 | 1256116.6697 | 2721484.6123 | 1256121.5988
69 | 2721501.6154 | 1256095.6649 | 2721502.1696 | 1256083.4352
70 | 2721475.0663 | 1256126.9231 | 2721482.0592 | 1256123.6415 | 2721484.6123 | 1256121.5988
71 | 2721503.1185 | 1256062.498 | 2721502.1696 | 1256083.4352
72 | 2721475.0663 | 1256126.9231 | 2721481.5782 | 1256150.5726
73 | 2721475.0663 | 1256126.9231 | 2721459.7102 | 1256131.0583
74 | 2721503.1185 | 1256062.498 | 2721518.8598 | 1256062.2128
75 | 2721503.1185 | 1256062.498 | 2721490.8347 | 1256059.311
76 | 2721490.8347 | 1256059.311 | 2721486.3614 | 1256058.1504 | 2721479.3837 | 1256057.4052
77 | 2721471.987 | 1256056.6152 | 2721479.3837 | 1256057.4052
78 | 2721458.338 | 1256057.9754 | 2721462.8973 | 1256057.4284
79 | 2721458.338 | 1256057.9754 | 2721458.338 | 1256057.9754 | 2721442.1199 | 1256064.0463
80 | 2721462.8973 | 1256057.4284 | 2721470.7639 | 1256056.4845 | 2721471.987 | 1256056.6152
81 | 2721442.1199 | 1256064.0463 | 2721440.8882 | 1256064.5074
82 | 2721422.4208 | 1256071.4203 | 2721440.8882 | 1256064.5074
83 | 2721403.7279 | 1256078.4177 | 2721422.4208 | 1256071.4203
84 | 2721402.8942 | 1256078.7424 | 2721403.7279 | 1256078.4177
85 | 2721403.7279 | 1256078.4177 | 2721410.004 | 1256093.0117
86 | 2721402.8942 | 1256078.7424 | 2721383.1608 | 1256086.4282
87 | 2721410.004 | 1256093.0117 | 2721411.4977 | 1256096.485

## bus_geodata
| x | y | coords
0 | 2721601.6649 | 1256249.8832
1 | 2721593.5707 | 1256274.473
2 | 2721602.977 | 1256245.8968
3 | 2721590.6064 | 1256281.8191
4 | 2721609.7619 | 1256279.7016
5 | 2721614.6395 | 1256200.7543
6 | 2721581.2281 | 1256303.8675
7 | 2721650.9092 | 1256292.9892
8 | 2721618.5428 | 1256183.7623
9 | 2721680.8835 | 1256232.7414
10 | 2721544.4782 | 1256289.3336
11 | 2721624.9394 | 1256164.3545
12 | 2721533.8336 | 1256316.7002
13 | 2721539.66 | 1256287.4295
14 | 2721532.7999 | 1256321.0174
15 | 2721527.8689 | 1256282.7699
16 | 2721514.1411 | 1256277.3449
17 | 2721523.3621 | 1256243.0821
18 | 2721480.233 | 1256277.9358
19 | 2721532.4713 | 1256208.7613
20 | 2721538.5719 | 1256246.8615
21 | 2721618.286 | 1256163.228
22 | 2721634.8311 | 1256156.5458
23 | 2721601.5116 | 1256149.8274
24 | 2721601.9657 | 1256144.988
25 | 2721607.0611 | 1256125.7537
26 | 2721593.0906 | 1256140.7354
27 | 2721601.4018 | 1256093.8763
28 | 2721562.4541 | 1256015.5584
29 | 2721611.9533 | 1256089.2445
30 | 2721558.9846 | 1255991.3793
31 | 2721632.7127 | 1256080.1682
32 | 2721544.6744 | 1256178.8079
33 | 2721512.6727 | 1256205.5986
34 | 2721549.6295 | 1256249.6092
35 | 2721507.1037 | 1256204.709
36 | 2721588.2189 | 1256123.186
37 | 2721546.5489 | 1256061.7111
38 | 2721538.0849 | 1256061.8645
39 | 2721519.3857 | 1256062.2033
40 | 2721519.3463 | 1256062.204
41 | 2721436.7422 | 1256161.818
42 | 2721436.604 | 1256161.2649
43 | 2721430.7398 | 1256137.79
44 | 2721380.2024 | 1256160.9073
45 | 2721421.0922 | 1256122.441
46 | 2721451.9286 | 1256133.1539
47 | 2721670.3043 | 1256056.0476
48 | 2721672.4946 | 1256052.9556
49 | 2721683.6236 | 1256034.7598
50 | 2721693.6249 | 1256018.4078
51 | 2721685.0795 | 1255964.2595
52 | 2721656.5257 | 1255975.2906
53 | 2721731.9276 | 1255955.1483
54 | 2721650.6581 | 1255977.5574
55 | 2721718.4938 | 1255977.7475
56 | 2721621.2051 | 1255988.9359
57 | 2721714.7842 | 1255983.8125
58 | 2721615.208 | 1256007.9849
59 | 2721703.5527 | 1256002.176
60 | 2721620.3095 | 1256018.6985
61 | 2721629.1443 | 1256037.2523
62 | 2721505.3077 | 1256108.7166
63 | 2721514.1661 | 1256106.8078
64 | 2721499.214 | 1256104.5768
65 | 2721501.6154 | 1256095.6649
66 | 2721484.6123 | 1256121.5988
67 | 2721502.1696 | 1256083.4352
68 | 2721475.0663 | 1256126.9231
69 | 2721503.1185 | 1256062.498
70 | 2721481.5782 | 1256150.5726
71 | 2721459.7102 | 1256131.0583
72 | 2721518.8598 | 1256062.2128
73 | 2721490.8347 | 1256059.311
74 | 2721479.3837 | 1256057.4052
75 | 2721458.338 | 1256057.9754
76 | 2721462.8973 | 1256057.4284
77 | 2721442.1199 | 1256064.0463
78 | 2721471.987 | 1256056.6152
79 | 2721440.8882 | 1256064.5074
80 | 2721422.4208 | 1256071.4203
81 | 2721403.7279 | 1256078.4177
82 | 2721402.8942 | 1256078.7424
83 | 2721410.004 | 1256093.0117
84 | 2721457.6253 | 1256159.9391
85 | 2721396.1411 | 1256170.9317
86 | 2721420.708 | 1256121.3606
87 | 2721383.1608 | 1256086.4282
88 | 2721411.4977 | 1256096.485
89 | 2721532.4713 | 1256208.7613

## line_std_types
| c_nf_per_km | r_ohm_per_km | x_ohm_per_km | max_i_ka | type | q_mm2 | alpha | voltage_rating
NAYY 4x50 SE | 210 | 0.642 | 0.083 | 0.142 | cs | 50 | 0.00403 | LV
NAYY 4x120 SE | 264 | 0.225 | 0.08 | 0.242 | cs | 120 | 0.00403 | LV
NAYY 4x150 SE | 261 | 0.208 | 0.08 | 0.27 | cs | 150 | 0.00403 | LV
NA2XS2Y 1x95 RM/25 12/20 kV | 216 | 0.313 | 0.132 | 0.252 | cs | 95 | 0.00403 | MV
NA2XS2Y 1x185 RM/25 12/20 kV | 273 | 0.161 | 0.117 | 0.362 | cs | 185 | 0.00403 | MV
NA2XS2Y 1x240 RM/25 12/20 kV | 304 | 0.122 | 0.112 | 0.421 | cs | 240 | 0.00403 | MV
NA2XS2Y 1x95 RM/25 6/10 kV | 315 | 0.313 | 0.123 | 0.249 | cs | 95 | 0.00403 | MV
NA2XS2Y 1x185 RM/25 6/10 kV | 406 | 0.161 | 0.11 | 0.358 | cs | 185 | 0.00403 | MV
NA2XS2Y 1x240 RM/25 6/10 kV | 456 | 0.122 | 0.105 | 0.416 | cs | 240 | 0.00403 | MV
NA2XS2Y 1x150 RM/25 12/20 kV | 250 | 0.206 | 0.116 | 0.319 | cs | 150 | 0.00403 | MV
NA2XS2Y 1x120 RM/25 12/20 kV | 230 | 0.253 | 0.119 | 0.283 | cs | 120 | 0.00403 | MV
NA2XS2Y 1x70 RM/25 12/20 kV | 190 | 0.443 | 0.132 | 0.22 | cs | 70 | 0.00403 | MV
NA2XS2Y 1x150 RM/25 6/10 kV | 360 | 0.206 | 0.11 | 0.315 | cs | 150 | 0.00403 | MV
NA2XS2Y 1x120 RM/25 6/10 kV | 340 | 0.253 | 0.113 | 0.28 | cs | 120 | 0.00403 | MV
NA2XS2Y 1x70 RM/25 6/10 kV | 280 | 0.443 | 0.123 | 0.217 | cs | 70 | 0.00403 | MV
N2XS(FL)2Y 1x120 RM/35 64/110 kV | 112 | 0.153 | 0.166 | 0.366 | cs | 120 | 0.00393 | HV
N2XS(FL)2Y 1x185 RM/35 64/110 kV | 125 | 0.099 | 0.156 | 0.457 | cs | 185 | 0.00393 | HV
N2XS(FL)2Y 1x240 RM/35 64/110 kV | 135 | 0.075 | 0.149 | 0.526 | cs | 240 | 0.00393 | HV
N2XS(FL)2Y 1x300 RM/35 64/110 kV | 144 | 0.06 | 0.144 | 0.588 | cs | 300 | 0.00393 | HV
15-AL1/3-ST1A 0.4 | 11 | 1.8769 | 0.35 | 0.105 | ol | 16 | 0.00403 | LV
24-AL1/4-ST1A 0.4 | 11.25 | 1.2012 | 0.335 | 0.14 | ol | 24 | 0.00403 | LV
48-AL1/8-ST1A 0.4 | 12.2 | 0.5939 | 0.3 | 0.21 | ol | 48 | 0.00403 | LV
94-AL1/15-ST1A 0.4 | 13.2 | 0.306 | 0.29 | 0.35 | ol | 94 | 0.00403 | LV
34-AL1/6-ST1A 10.0 | 9.7 | 0.8342 | 0.36 | 0.17 | ol | 34 | 0.00403 | MV
48-AL1/8-ST1A 10.0 | 10.1 | 0.5939 | 0.35 | 0.21 | ol | 48 | 0.00403 | MV
70-AL1/11-ST1A 10.0 | 10.4 | 0.4132 | 0.339 | 0.29 | ol | 70 | 0.00403 | MV
94-AL1/15-ST1A 10.0 | 10.75 | 0.306 | 0.33 | 0.35 | ol | 94 | 0.00403 | MV
122-AL1/20-ST1A 10.0 | 11.1 | 0.2376 | 0.323 | 0.41 | ol | 122 | 0.00403 | MV
149-AL1/24-ST1A 10.0 | 11.25 | 0.194 | 0.315 | 0.47 | ol | 149 | 0.00403 | MV
34-AL1/6-ST1A 20.0 | 9.15 | 0.8342 | 0.382 | 0.17 | ol | 34 | 0.00403 | MV
48-AL1/8-ST1A 20.0 | 9.5 | 0.5939 | 0.372 | 0.21 | ol | 48 | 0.00403 | MV
70-AL1/11-ST1A 20.0 | 9.7 | 0.4132 | 0.36 | 0.29 | ol | 70 | 0.00403 | MV
94-AL1/15-ST1A 20.0 | 10 | 0.306 | 0.35 | 0.35 | ol | 94 | 0.00403 | MV
122-AL1/20-ST1A 20.0 | 10.3 | 0.2376 | 0.344 | 0.41 | ol | 122 | 0.00403 | MV
149-AL1/24-ST1A 20.0 | 10.5 | 0.194 | 0.337 | 0.47 | ol | 149 | 0.00403 | MV
184-AL1/30-ST1A 20.0 | 10.75 | 0.1571 | 0.33 | 0.535 | ol | 184 | 0.00403 | MV
243-AL1/39-ST1A 20.0 | 11 | 0.1188 | 0.32 | 0.645 | ol | 243 | 0.00403 | MV
48-AL1/8-ST1A 110.0 | 8 | 0.5939 | 0.46 | 0.21 | ol | 48 | 0.00403 | HV
70-AL1/11-ST1A 110.0 | 8.4 | 0.4132 | 0.45 | 0.29 | ol | 70 | 0.00403 | HV
94-AL1/15-ST1A 110.0 | 8.65 | 0.306 | 0.44 | 0.35 | ol | 94 | 0.00403 | HV
122-AL1/20-ST1A 110.0 | 8.5 | 0.2376 | 0.43 | 0.41 | ol | 122 | 0.00403 | HV
149-AL1/24-ST1A 110.0 | 8.75 | 0.194 | 0.41 | 0.47 | ol | 149 | 0.00403 | HV
184-AL1/30-ST1A 110.0 | 8.8 | 0.1571 | 0.4 | 0.535 | ol | 184 | 0.00403 | HV
243-AL1/39-ST1A 110.0 | 9 | 0.1188 | 0.39 | 0.645 | ol | 243 | 0.00403 | HV
305-AL1/39-ST1A 110.0 | 9.2 | 0.0949 | 0.38 | 0.74 | ol | 305 | 0.00403 | HV
490-AL1/64-ST1A 110.0 | 9.75 | 0.059 | 0.37 | 0.96 | ol | 490 | 0.00403 | HV
679-AL1/86-ST1A 110.0 | 9.95 | 0.042 | 0.36 | 1.15 | ol | 679 | 0.00403 | HV
490-AL1/64-ST1A 220.0 | 10 | 0.059 | 0.285 | 0.96 | ol | 490 | 0.00403 | HV
679-AL1/86-ST1A 220.0 | 11.7 | 0.042 | 0.275 | 1.15 | ol | 679 | 0.00403 | HV
490-AL1/64-ST1A 380.0 | 11 | 0.059 | 0.253 | 0.96 | ol | 490 | 0.00403 | HV
679-AL1/86-ST1A 380.0 | 14.6 | 0.042 | 0.25 | 1.15 | ol | 679 | 0.00403 | HV

## trafo_std_types
| i0_percent | pfe_kw | vkr_percent | sn_mva | vn_lv_kv | vn_hv_kv | vk_percent | shift_degree | vector_group | tap_side | tap_neutral | tap_min | tap_max | tap_step_degree | tap_step_percent | tap_phase_shifter
160 MVA 380/110 kV | 0.06 | 60 | 0.25 | 160 | 110 | 380 | 12.2 | 0 | Yy0 | hv | 0 | -9 | 9 | 0 | 1.5 | FALSE
100 MVA 220/110 kV | 0.06 | 55 | 0.26 | 100 | 110 | 220 | 12 | 0 | Yy0 | hv | 0 | -9 | 9 | 0 | 1.5 | FALSE
63 MVA 110/20 kV | 0.04 | 22 | 0.32 | 63 | 20 | 110 | 18 | 150 | YNd5 | hv | 0 | -9 | 9 | 0 | 1.5 | FALSE
40 MVA 110/20 kV | 0.05 | 18 | 0.34 | 40 | 20 | 110 | 16.2 | 150 | YNd5 | hv | 0 | -9 | 9 | 0 | 1.5 | FALSE
25 MVA 110/20 kV | 0.07 | 14 | 0.41 | 25 | 20 | 110 | 12 | 150 | YNd5 | hv | 0 | -9 | 9 | 0 | 1.5 | FALSE
63 MVA 110/10 kV | 0.04 | 22 | 0.32 | 63 | 10 | 110 | 18 | 150 | YNd5 | hv | 0 | -9 | 9 | 0 | 1.5 | FALSE
40 MVA 110/10 kV | 0.05 | 18 | 0.34 | 40 | 10 | 110 | 16.2 | 150 | YNd5 | hv | 0 | -9 | 9 | 0 | 1.5 | FALSE
25 MVA 110/10 kV | 0.07 | 14 | 0.41 | 25 | 10 | 110 | 12 | 150 | YNd5 | hv | 0 | -9 | 9 | 0 | 1.5 | FALSE
0.25 MVA 20/0.4 kV | 0.32 | 0.8 | 1.44 | 0.25 | 0.4 | 20 | 6 | 150 | Yzn5 | hv | 0 | -2 | 2 | 0 | 2.5 | FALSE
0.4 MVA 20/0.4 kV | 0.3375 | 1.35 | 1.425 | 0.4 | 0.4 | 20 | 6 | 150 | Dyn5 | hv | 0 | -2 | 2 | 0 | 2.5 | FALSE
0.63 MVA 20/0.4 kV | 0.2619 | 1.65 | 1.206 | 0.63 | 0.4 | 20 | 6 | 150 | Dyn5 | hv | 0 | -2 | 2 | 0 | 2.5 | FALSE
0.25 MVA 10/0.4 kV | 0.24 | 0.6 | 1.2 | 0.25 | 0.4 | 10 | 4 | 150 | Dyn5 | hv | 0 | -2 | 2 | 0 | 2.5 | FALSE
0.4 MVA 10/0.4 kV | 0.2375 | 0.95 | 1.325 | 0.4 | 0.4 | 10 | 4 | 150 | Dyn5 | hv | 0 | -2 | 2 | 0 | 2.5 | FALSE
0.63 MVA 10/0.4 kV | 0.1873 | 1.18 | 1.0794 | 0.63 | 0.4 | 10 | 4 | 150 | Dyn5 | hv | 0 | -2 | 2 | 0 | 2.5 | FALSE

## trafo3w_std_types
| sn_hv_mva | sn_mv_mva | sn_lv_mva | vn_hv_kv | vn_mv_kv | vn_lv_kv | vk_hv_percent | vk_mv_percent | vk_lv_percent | vkr_hv_percent | vkr_mv_percent | vkr_lv_percent | pfe_kw | i0_percent | shift_mv_degree | shift_lv_degree | vector_group | tap_side | tap_neutral | tap_min | tap_max | tap_step_percent
63/25/38 MVA 110/20/10 kV | 63 | 25 | 38 | 110 | 20 | 10 | 10.4 | 10.4 | 10.4 | 0.28 | 0.32 | 0.35 | 35 | 0.89 | 0 | 0 | YN0yn0yn0 | hv | 0 | -10 | 10 | 1.2
63/25/38 MVA 110/10/10 kV | 63 | 25 | 38 | 110 | 10 | 10 | 10.4 | 10.4 | 10.4 | 0.28 | 0.32 | 0.35 | 35 | 0.89 | 0 | 0 | YN0yn0yn0 | hv | 0 | -10 | 10 | 1.2

## fuse_std_types
| fuse_type | i_rated_a | t_avg | t_min | t_total | x_avg | x_min | x_total
HV 100A | HV 100A | 100 | 0 | [10.0, 3.64, 0.854, 0.281, 0.1, 0.0531, 0.022, 0.01] | [10.0, 4.267, 1.21, 0.403, 0.1, 0.058, 0.022, 0.01] | 0 | [300.0, 350.0, 450.0, 550.0, 700.0, 850.0, 1200.0, 1752.0] | [600.0, 700.0, 900.0, 1150.0, 1665.0, 2000.0, 3000.0, 4313.0]
HV 10A | HV 10A | 10 | 0 | [10.0, 1675.0, 0.344, 0.156, 0.1, 0.0417, 0.0171, 0.01] | [10.0, 1.3, 0.3, 0.155, 0.1, 0.0555, 0.023, 0.01] | 0 | [30.0, 32.0, 35.0, 37.0, 39.0, 50.0, 70.0, 88.0] | [60.0, 70.0, 80.0, 87.0, 94.0, 110.0, 150.0, 216.0]
HV 125A | HV 125A | 125 | 0 | [10.0, 1.82, 0.344, 0.1, 0.0467, 0.0269, 0.01] | [10.0, 2.478, 0.426, 0.1, 0.0427, 0.0211, 0.01] | 0 | [375.0, 500.0, 700.0, 925.0, 1200.0, 1500.0, 2341.0] | [750.0, 1000.0, 1500.0, 2200.0, 3000.0, 4000.0, 5765.0]
HV 160A | HV 160A | 160 | 0 | [10.0, 4.15, 1.03, 0.198, 0.1, 0.051, 0.0172, 0.01] | [10.0, 2.3, 0.734, 0.274, 0.1, 0.046, 0.0177, 0.01] | 0 | [480.0, 550.0, 700.0, 1000.0, 1260.0, 1600.0, 2500.0, 3227.0] | [960.0, 1300.0, 1700.0, 2200.0, 2996.0, 4000.0, 6000.0, 7946.0]
HV 16A | HV 16A | 16 | 0 | [10.0, 0.352, 0.164, 0.1, 0.0649, 0.0342, 0.01] | [10.0, 2.34, 0.722, 0.181, 0.1, 0.055, 0.0296, 0.01] | 0 | [48.0, 60.0, 65.0, 71.0, 80.0, 100.0, 162.0] | [96.0, 110.0, 125.0, 150.0, 168.0, 200.0, 250.0, 398.0]
HV 200A | HV 200A | 200 | 0 | [10.0, 4.267, 1.21, 0.403, 0.1, 0.058, 0.022, 0.01] | [10.0, 3.73, 1.654, 0.328, 0.1, 0.0531, 0.019, 0.01] | 0 | [600.0, 700.0, 900.0, 1150.0, 1665.0, 2000.0, 3000.0, 4313.0] | [1200.0, 1500.0, 1800.0, 2700.0, 3960.0, 5000.0, 7500.0, 10620.0]
HV 20A | HV 20A | 20 | 0 | [10.0, 1.3, 0.3, 0.155, 0.1, 0.0555, 0.023, 0.01] | [10.0, 1.3, 0.161, 0.1, 0.0611, 0.0399, 0.0141, 0.01] | 0 | [60.0, 70.0, 80.0, 87.0, 94.0, 110.0, 150.0, 216.0] | [120.0, 150.0, 200.0, 223.0, 260.0, 300.0, 450.0, 532.0]
HV 25A | HV 25A | 25 | 0 | [10.0, 2.512, 0.833, 0.299, 0.1, 0.0372, 0.0223, 0.01] | [10.0, 3.125, 0.597, 0.198, 0.1, 0.0378, 0.022, 0.01] | 0 | [75.0, 82.0, 90.0, 100.0, 124.0, 170.0, 200.0, 289.0] | [150.0, 170.0, 210.0, 250.0, 294.0, 400.0, 500.0, 711.0]
HV 31.5A | HV 31.5A | 31.5 | 0 | [10.0, 2.34, 0.722, 0.181, 0.1, 0.055, 0.0296, 0.01] | [10.0, 2.84, 0.368, 0.164, 0.1, 0.0621, 0.0378, 0.0195, 0.01] | 0 | [95.0, 110.0, 125.0, 150.0, 165.0, 200.0, 250.0, 390.0] | [189.0, 220.0, 300.0, 350.0, 393.0, 450.0, 530.0, 700.0, 960.0]
HV 40A | HV 40A | 40 | 0 | [10.0, 1.3, 0.161, 0.1, 0.0611, 0.0399, 0.0141, 0.01] | [10.0, 2.05, 0.369, 0.198, 0.1, 0.051, 0.0298, 0.01] | 0 | [120.0, 150.0, 200.0, 223.0, 260.0, 300.0, 450.0, 532.0] | [240.0, 300.0, 400.0, 450.0, 530.0, 650.0, 800.0, 1311.0]
HV 50A | HV 50A | 50 | 0 | [10.0, 3.215, 0.597, 0.198, 0.1, 0.0378, 0.022, 0.01] | [10.0, 3.64, 0.854, 0.281, 0.1, 0.0531, 0.022, 0.01] | 0 | [150.0, 170.0, 210.0, 250.0, 294.0, 400.0, 500.0, 711.0] | [300.0, 350.0, 450.0, 550.0, 700.0, 850.0, 1200.0, 1752.0]
HV 6.3A | HV 6.3A | 6.3 | 0 | [10.0, 1.39, 0.344, 0.168, 0.1, 0.056, 0.0263, 0.01] | [10.0, 1.711, 0.516, 0.198, 0.1, 0.0634, 0.0303, 0.01] | 0 | [19.0, 19.5, 20.4, 20.8, 22.0, 25.0, 32.0, 48.0] | [38.0, 40.0, 43.0, 48.0, 53.0, 60.0, 75.0, 118.0]
HV 63A | HV 63A | 63 | 0 | [10.0, 2.84, 0.368, 0.164, 0.1, 0.0621, 0.0378, 0.0195, 0.01] | [10.0, 1.82, 0.344, 0.1, 0.0467, 0.0269, 0.01] | 0 | [189.0, 220.0, 300.0, 350.0, 393.0, 450.0, 530.0, 700.0, 961.0] | [378.0, 500.0, 700.0, 934.0, 1200.0, 1500.0, 2366.0]
HV 80A | HV 80A | 80 | 0 | [10.0, 2.05, 0.369, 0.198, 0.1, 0.051, 0.0298, 0.01] | [10.0, 4.15, 1.03, 0.198, 0.1, 0.051, 0.0172, 0.01] | 0 | [240.0, 300.0, 400.0, 450.0, 530.0, 650.0, 800.0, 1311.0] | [480.0, 550.0, 700.0, 1000.0, 1260.0, 1600.0, 2500.0, 3227.0]
Siemens NH-1-100 | Siemens NH-1-100 | 100 | [5400.0, 2000.0, 400.0, 20.0, 1.0, 0.2, 0.012, 0.004] | 0 | 0 | [150.0, 190.0, 250.0, 430.0, 900.0, 1250.0, 2700.0, 3600.0] | 0 | 0
Siemens NH-1-125 | Siemens NH-1-125 | 125 | [4800.0, 120.0, 7.0, 0.1, 0.004] | 0 | 0 | [180.0, 400.0, 740.0, 2000.0, 4250.0] | 0 | 0
Siemens NH-1-16 | Siemens NH-1-16 | 16 | [4000.0, 400.0, 2.0, 0.1, 0.04, 0.01] | 0 | 0 | [26.0, 35.0, 75.0, 150.0, 200.0, 300.0] | 0 | 0
Siemens NH-1-160 | Siemens NH-1-160 | 160 | [4800.0, 120.0, 7.0, 0.1, 0.004] | 0 | 0 | [210.0, 500.0, 900.0, 2300.0, 5000.0] | 0 | 0
Siemens NH-1-25 | Siemens NH-1-25 | 25 | [4000.0, 1000.0, 10.0, 0.2, 0.02, 0.01] | 0 | 0 | [40.0, 50.0, 100.0, 210.0, 400.0, 500.0] | 0 | 0
Siemens NH-1-50 | Siemens NH-1-50 | 50 | [4000.0, 40.0, 4.0, 1.0, 0.02, 0.01] | 0 | 0 | [86.0, 200.0, 300.0, 400.0, 1000.0, 1280.0] | 0 | 0
Siemens NH-1-63 | Siemens NH-1-63 | 63 | [4000.0, 100.0, 10.0, 2.0, 0.04, 0.01] | 0 | 0 | [100.0, 200.0, 300.0, 400.0, 1000.0, 1500.0] | 0 | 0
Siemens NH-1-80 | Siemens NH-1-80 | 80 | [4800.0, 120.0, 7.0, 0.1, 0.01] | 0 | 0 | [150.58, 250.0, 450.0, 1150.0, 2470.0] | 0 | 0
Siemens NH-2-1000 | Siemens NH-2-1000 | 1000 | [4800.0, 120.0, 7.0, 0.1, 0.004] | 0 | 0 | [1900.0, 3500.0, 8400.0, 24000.0, 52000.0] | 0 | 0
Siemens NH-2-200 | Siemens NH-2-200 | 200 | [4800.0, 120.0, 7.0, 0.1, 0.004] | 0 | 0 | [280.0, 650.0, 1200.0, 3000.0, 7000.0] | 0 | 0
Siemens NH-2-224 | Siemens NH-2-224 | 224 | [4800.0, 120.0, 7.0, 0.2, 0.04, 0.004] | 0 | 0 | [400.0, 750.0, 1453.0, 3025.0, 4315.0, 7600.0] | 0 | 0
Siemens NH-2-250 | Siemens NH-2-250 | 250 | [4800.0, 120.0, 7.0, 0.1, 0.004] | 0 | 0 | [450.0, 800.0, 1650.0, 4000.0, 8500.0] | 0 | 0
Siemens NH-2-315 | Siemens NH-2-315 | 315 | [4800.0, 120.0, 7.0, 0.1, 0.004] | 0 | 0 | [550.0, 920.0, 1900.0, 5000.0, 11000.0] | 0 | 0
Siemens NH-2-355 | Siemens NH-2-355 | 355 | [4800.0, 120.0, 6.0, 0.1, 0.004] | 0 | 0 | [650.0, 1116.27, 2350.0, 5840.0, 12790.0] | 0 | 0
Siemens NH-2-400 | Siemens NH-2-400 | 400 | [4800.0, 120.0, 7.0, 0.1, 0.004] | 0 | 0 | [720.0, 1350.0, 2800.0, 6500.0, 15000.0] | 0 | 0
Siemens NH-2-425 | Siemens NH-2-425 | 425 | [4800.0, 120.0, 7.0, 0.1, 0.004] | 0 | 0 | [850.0, 1500.0, 3050.0, 7500.0, 16500.0] | 0 | 0
Siemens NH-2-630 | Siemens NH-2-630 | 630 | [4800.0, 120.0, 7.0, 0.1, 0.004] | 0 | 0 | [1200.0, 2000.0, 4800.0, 12000.0, 26000.0] | 0 | 0

## dtypes
| element | column | dtype
0 | bus | name | object
1 | bus | vn_kv | float64
2 | bus | type | object
3 | bus | zone | object
4 | bus | in_service | bool
5 | load | name | object
6 | load | bus | uint32
7 | load | p_mw | float64
8 | load | q_mvar | float64
9 | load | const_z_percent | float64
10 | load | const_i_percent | float64
11 | load | sn_mva | float64
12 | load | scaling | float64
13 | load | in_service | bool
14 | load | type | object
15 | ext_grid | name | object
16 | ext_grid | bus | uint32
17 | ext_grid | vm_pu | float64
18 | ext_grid | va_degree | float64
19 | ext_grid | slack_weight | float64
20 | ext_grid | in_service | bool
21 | line | name | object
22 | line | std_type | object
23 | line | from_bus | uint32
24 | line | to_bus | uint32
25 | line | length_km | float64
26 | line | r_ohm_per_km | float64
27 | line | x_ohm_per_km | float64
28 | line | c_nf_per_km | float64
29 | line | g_us_per_km | float64
30 | line | max_i_ka | float64
31 | line | df | float64
32 | line | parallel | uint32
33 | line | type | object
34 | line | in_service | bool
35 | trafo | name | object
36 | trafo | std_type | object
37 | trafo | hv_bus | uint32
38 | trafo | lv_bus | uint32
39 | trafo | sn_mva | float64
40 | trafo | vn_hv_kv | float64
41 | trafo | vn_lv_kv | float64
42 | trafo | vk_percent | float64
43 | trafo | vkr_percent | float64
44 | trafo | pfe_kw | float64
45 | trafo | i0_percent | float64
46 | trafo | shift_degree | float64
47 | trafo | tap_side | object
48 | trafo | tap_neutral | int32
49 | trafo | tap_min | int32
50 | trafo | tap_max | int32
51 | trafo | tap_step_percent | float64
52 | trafo | tap_step_degree | float64
53 | trafo | tap_pos | int32
54 | trafo | tap_phase_shifter | bool
55 | trafo | parallel | uint32
56 | trafo | df | float64
57 | trafo | in_service | bool
58 | line_geodata | coords | object
59 | bus_geodata | x | float64
60 | bus_geodata | y | float64
61 | bus_geodata | coords | object

## parameters
| version | format_version | converged | OPF_converged | name | f_hz | sn_mva
0 | 2.14.6 | 2.14.0 | FALSE | FALSE |  | 50 | 1