## bus
| name | vn_kv | type | zone | in_service
0 | bus_LV_4761-15_0_6_node_0 | 0.4 | n |  | TRUE
1 | bus_LV_4761-15_0_6_node_1 | 0.4 | n |  | TRUE
2 | bus_LV_4761-15_0_6_node_2 | 0.4 | n |  | TRUE
3 | bus_LV_4761-15_0_6_node_3 | 0.4 | n |  | TRUE
4 | bus_LV_4761-15_0_6_node_4 | 0.4 | n |  | TRUE
5 | bus_LV_4761-15_0_6_node_26 | 0.4 | n |  | TRUE
6 | bus_LV_4761-15_0_6_node_23 | 0.4 | n |  | TRUE
7 | bus_LV_4761-15_0_6_node_12 | 0.4 | n |  | TRUE
8 | bus_LV_4761-15_0_6_node_207 | 0.4 | n |  | TRUE
9 | bus_LV_4761-15_0_6_node_24 | 0.4 | n |  | TRUE
10 | bus_LV_4761-15_0_6_node_13 | 0.4 | n |  | TRUE
11 | bus_LV_4761-15_0_6_node_10 | 0.4 | n |  | TRUE
12 | bus_LV_4761-15_0_6_node_28 | 0.4 | n |  | TRUE
13 | bus_LV_4761-15_0_6_node_8 | 0.4 | n |  | TRUE
14 | bus_LV_4761-15_0_6_node_27 | 0.4 | n |  | TRUE
15 | bus_LV_4761-15_0_6_node_5 | 0.4 | n |  | TRUE
16 | bus_LV_4761-15_0_6_node_6 | 0.4 | n |  | TRUE
17 | bus_LV_4761-15_0_6_node_7 | 0.4 | n |  | TRUE
18 | bus_LV_4761-15_0_6_node_9 | 0.4 | n |  | TRUE
19 | bus_LV_4761-15_0_6_node_14 | 0.4 | n |  | TRUE
20 | bus_LV_4761-15_0_6_node_20 | 0.4 | n |  | TRUE
21 | bus_LV_4761-15_0_6_node_11 | 0.4 | n |  | TRUE
22 | bus_LV_4761-15_0_6_node_205 | 0.4 | n |  | TRUE
23 | bus_LV_4761-15_0_6_node_206 | 0.4 | n |  | TRUE
24 | bus_LV_4761-15_0_6_node_204 | 0.4 | n |  | TRUE
25 | bus_LV_4761-15_0_6_node_19 | 0.4 | n |  | TRUE
26 | bus_LV_4761-15_0_6_node_15 | 0.4 | n |  | TRUE
27 | bus_LV_4761-15_0_6_node_16 | 0.4 | n |  | TRUE
28 | bus_LV_4761-15_0_6_node_17 | 0.4 | n |  | TRUE
29 | bus_LV_4761-15_0_6_node_30 | 0.4 | n |  | TRUE
30 | bus_LV_4761-15_0_6_node_18 | 0.4 | n |  | TRUE
31 | bus_LV_4761-15_0_6_node_186 | 0.4 | n |  | TRUE
32 | bus_LV_4761-15_0_6_node_208 | 0.4 | n |  | TRUE
33 | bus_LV_4761-15_0_6_node_21 | 0.4 | n |  | TRUE
34 | bus_LV_4761-15_0_6_node_22 | 0.4 | n |  | TRUE
35 | bus_LV_4761-15_0_6_node_31 | 0.4 | n |  | TRUE
36 | bus_LV_4761-15_0_6_node_32 | 0.4 | n |  | TRUE
37 | bus_LV_4761-15_0_6_node_25 | 0.4 | n |  | TRUE
38 | bus_LV_4761-15_0_6_node_203 | 0.4 | n |  | TRUE
39 | bus_LV_4761-15_0_6_node_202 | 0.4 | n |  | TRUE
40 | bus_LV_4761-15_0_6_node_184 | 0.4 | n |  | TRUE
41 | bus_LV_4761-15_0_6_node_185 | 0.4 | n |  | TRUE
42 | bus_LV_4761-15_0_6_node_187 | 0.4 | n |  | TRUE
43 | bus_LV_4761-15_0_6_node_195 | 0.4 | n |  | TRUE
44 | bus_LV_4761-15_0_6_node_53 | 0.4 | n |  | TRUE
45 | bus_LV_4761-15_0_6_node_54 | 0.4 | n |  | TRUE
46 | bus_LV_4761-15_0_6_node_33 | 0.4 | n |  | TRUE
47 | bus_LV_4761-15_0_6_node_34 | 0.4 | n |  | TRUE
48 | bus_LV_4761-15_0_6_node_35 | 0.4 | n |  | TRUE
49 | bus_LV_4761-15_0_6_node_36 | 0.4 | n |  | TRUE
50 | bus_LV_4761-15_0_6_node_37 | 0.4 | n |  | TRUE
51 | bus_LV_4761-15_0_6_node_45 | 0.4 | n |  | TRUE
52 | bus_LV_4761-15_0_6_node_63 | 0.4 | n |  | TRUE
53 | bus_LV_4761-15_0_6_node_62 | 0.4 | n |  | TRUE
54 | bus_LV_4761-15_0_6_node_40 | 0.4 | n |  | TRUE
55 | bus_LV_4761-15_0_6_node_38 | 0.4 | n |  | TRUE
56 | bus_LV_4761-15_0_6_node_39 | 0.4 | n |  | TRUE
57 | bus_LV_4761-15_0_6_node_41 | 0.4 | n |  | TRUE
58 | bus_LV_4761-15_0_6_node_43 | 0.4 | n |  | TRUE
59 | bus_LV_4761-15_0_6_node_44 | 0.4 | n |  | TRUE
60 | bus_LV_4761-15_0_6_node_46 | 0.4 | n |  | TRUE
61 | bus_LV_4761-15_0_6_node_42 | 0.4 | n |  | TRUE
62 | bus_LV_4761-15_0_6_node_133 | 0.4 | n |  | TRUE
63 | bus_LV_4761-15_0_6_node_97 | 0.4 | n |  | TRUE
64 | bus_LV_4761-15_0_6_node_64 | 0.4 | n |  | TRUE
65 | bus_LV_4761-15_0_6_node_47 | 0.4 | n |  | TRUE
66 | bus_LV_4761-15_0_6_node_118 | 0.4 | n |  | TRUE
67 | bus_LV_4761-15_0_6_node_94 | 0.4 | n |  | TRUE
68 | bus_LV_4761-15_0_6_node_65 | 0.4 | n |  | TRUE
69 | bus_LV_4761-15_0_6_node_61 | 0.4 | n |  | TRUE
70 | bus_LV_4761-15_0_6_node_55 | 0.4 | n |  | TRUE
71 | bus_LV_4761-15_0_6_node_119 | 0.4 | n |  | TRUE
72 | bus_LV_4761-15_0_6_node_48 | 0.4 | n |  | TRUE
73 | bus_LV_4761-15_0_6_node_49 | 0.4 | n |  | TRUE
74 | bus_LV_4761-15_0_6_node_50 | 0.4 | n |  | TRUE
75 | bus_LV_4761-15_0_6_node_51 | 0.4 | n |  | TRUE
76 | bus_LV_4761-15_0_6_node_52 | 0.4 | n |  | TRUE
77 | bus_LV_4761-15_0_6_node_173 | 0.4 | n |  | TRUE
78 | bus_LV_4761-15_0_6_node_171 | 0.4 | n |  | TRUE
79 | bus_LV_4761-15_0_6_node_147 | 0.4 | n |  | TRUE
80 | bus_LV_4761-15_0_6_node_169 | 0.4 | n |  | TRUE
81 | bus_LV_4761-15_0_6_node_172 | 0.4 | n |  | TRUE
82 | bus_LV_4761-15_0_6_node_145 | 0.4 | n |  | TRUE
83 | bus_LV_4761-15_0_6_node_120 | 0.4 | n |  | TRUE
84 | bus_LV_4761-15_0_6_node_56 | 0.4 | n |  | TRUE
85 | bus_LV_4761-15_0_6_node_57 | 0.4 | n |  | TRUE
86 | bus_LV_4761-15_0_6_node_58 | 0.4 | n |  | TRUE
87 | bus_LV_4761-15_0_6_node_59 | 0.4 | n |  | TRUE
88 | bus_LV_4761-15_0_6_node_60 | 0.4 | n |  | TRUE
89 | bus_LV_4761-15_0_6_node_153 | 0.4 | n |  | TRUE
90 | bus_LV_4761-15_0_6_node_159 | 0.4 | n |  | TRUE
91 | bus_LV_4761-15_0_6_node_161 | 0.4 | n |  | TRUE
92 | bus_LV_4761-15_0_6_node_96 | 0.4 | n |  | TRUE
93 | bus_LV_4761-15_0_6_node_174 | 0.4 | n |  | TRUE
94 | bus_LV_4761-15_0_6_node_66 | 0.4 | n |  | TRUE
95 | bus_LV_4761-15_0_6_node_178 | 0.4 | n |  | TRUE
96 | bus_LV_4761-15_0_6_node_67 | 0.4 | n |  | TRUE
97 | bus_LV_4761-15_0_6_node_68 | 0.4 | n |  | TRUE
98 | bus_LV_4761-15_0_6_node_69 | 0.4 | n |  | TRUE
99 | bus_LV_4761-15_0_6_node_142 | 0.4 | n |  | TRUE
100 | bus_LV_4761-15_0_6_node_70 | 0.4 | n |  | TRUE
101 | bus_LV_4761-15_0_6_node_71 | 0.4 | n |  | TRUE
102 | bus_LV_4761-15_0_6_node_75 | 0.4 | n |  | TRUE
103 | bus_LV_4761-15_0_6_node_74 | 0.4 | n |  | TRUE
104 | bus_LV_4761-15_0_6_node_179 | 0.4 | n |  | TRUE
105 | bus_LV_4761-15_0_6_node_141 | 0.4 | n |  | TRUE
106 | bus_LV_4761-15_0_6_node_73 | 0.4 | n |  | TRUE
107 | bus_LV_4761-15_0_6_node_78 | 0.4 | n |  | TRUE
108 | bus_LV_4761-15_0_6_node_180 | 0.4 | n |  | TRUE
109 | bus_LV_4761-15_0_6_node_77 | 0.4 | n |  | TRUE
110 | bus_LV_4761-15_0_6_node_140 | 0.4 | n |  | TRUE
111 | bus_LV_4761-15_0_6_node_79 | 0.4 | n |  | TRUE
112 | bus_LV_4761-15_0_6_node_80 | 0.4 | n |  | TRUE
113 | bus_LV_4761-15_0_6_node_151 | 0.4 | n |  | TRUE
114 | bus_LV_4761-15_0_6_node_149 | 0.4 | n |  | TRUE
115 | bus_LV_4761-15_0_6_node_81 | 0.4 | n |  | TRUE
116 | bus_LV_4761-15_0_6_node_82 | 0.4 | n |  | TRUE
117 | bus_LV_4761-15_0_6_node_83 | 0.4 | n |  | TRUE
118 | bus_LV_4761-15_0_6_node_85 | 0.4 | n |  | TRUE
119 | bus_LV_4761-15_0_6_node_138 | 0.4 | n |  | TRUE
120 | bus_LV_4761-15_0_6_node_86 | 0.4 | n |  | TRUE
121 | bus_LV_4761-15_0_6_node_139 | 0.4 | n |  | TRUE
122 | bus_LV_4761-15_0_6_node_135 | 0.4 | n |  | TRUE
123 | bus_LV_4761-15_0_6_node_134 | 0.4 | n |  | TRUE
124 | bus_LV_4761-15_0_6_node_87 | 0.4 | n |  | TRUE
125 | bus_LV_4761-15_0_6_node_88 | 0.4 | n |  | TRUE
126 | bus_LV_4761-15_0_6_node_89 | 0.4 | n |  | TRUE
127 | bus_LV_4761-15_0_6_node_90 | 0.4 | n |  | TRUE
128 | bus_LV_4761-15_0_6_node_91 | 0.4 | n |  | TRUE
129 | bus_LV_4761-15_0_6_node_103 | 0.4 | n |  | TRUE
130 | bus_LV_4761-15_0_6_node_111 | 0.4 | n |  | TRUE
131 | bus_LV_4761-15_0_6_node_104 | 0.4 | n |  | TRUE
132 | bus_LV_4761-15_0_6_node_101 | 0.4 | n |  | TRUE
133 | bus_LV_4761-15_0_6_node_92 | 0.4 | n |  | TRUE
134 | bus_LV_4761-15_0_6_node_93 | 0.4 | n |  | TRUE
135 | bus_LV_4761-15_0_6_node_95 | 0.4 | n |  | TRUE
136 | bus_LV_4761-15_0_6_node_128 | 0.4 | n |  | TRUE
137 | bus_LV_4761-15_0_6_node_168 | 0.4 | n |  | TRUE
138 | bus_LV_4761-15_0_6_node_116 | 0.4 | n |  | TRUE
139 | bus_LV_4761-15_0_6_node_112 | 0.4 | n |  | TRUE
140 | bus_LV_4761-15_0_6_node_98 | 0.4 | n |  | TRUE
141 | bus_LV_4761-15_0_6_node_99 | 0.4 | n |  | TRUE
142 | bus_LV_4761-15_0_6_node_100 | 0.4 | n |  | TRUE
143 | bus_LV_4761-15_0_6_node_102 | 0.4 | n |  | TRUE
144 | bus_LV_4761-15_0_6_node_121 | 0.4 | n |  | TRUE
145 | bus_LV_4761-15_0_6_node_190 | 0.4 | n |  | TRUE
146 | bus_LV_4761-15_0_6_node_130 | 0.4 | n |  | TRUE
147 | bus_LV_4761-15_0_6_node_131 | 0.4 | n |  | TRUE
148 | bus_LV_4761-15_0_6_node_127 | 0.4 | n |  | TRUE
149 | bus_LV_4761-15_0_6_node_106 | 0.4 | n |  | TRUE
150 | bus_LV_4761-15_0_6_node_107 | 0.4 | n |  | TRUE
151 | bus_LV_4761-15_0_6_node_108 | 0.4 | n |  | TRUE
152 | bus_LV_4761-15_0_6_node_109 | 0.4 | n |  | TRUE
153 | bus_LV_4761-15_0_6_node_110 | 0.4 | n |  | TRUE
154 | bus_LV_4761-15_0_6_node_122 | 0.4 | n |  | TRUE
155 | bus_LV_4761-15_0_6_node_123 | 0.4 | n |  | TRUE
156 | bus_LV_4761-15_0_6_node_113 | 0.4 | n |  | TRUE
157 | bus_LV_4761-15_0_6_node_114 | 0.4 | n |  | TRUE
158 | bus_LV_4761-15_0_6_node_115 | 0.4 | n |  | TRUE
159 | bus_LV_4761-15_0_6_node_117 | 0.4 | n |  | TRUE
160 | bus_LV_4761-15_0_6_node_129 | 0.4 | n |  | TRUE
161 | bus_LV_4761-15_0_6_node_126 | 0.4 | n |  | TRUE
162 | bus_LV_4761-15_0_6_node_170 | 0.4 | n |  | TRUE
163 | bus_LV_4761-15_0_6_node_124 | 0.4 | n |  | TRUE
164 | bus_LV_4761-15_0_6_node_188 | 0.4 | n |  | TRUE
165 | bus_LV_4761-15_0_6_node_189 | 0.4 | n |  | TRUE
166 | bus_LV_4761-15_0_6_node_191 | 0.4 | n |  | TRUE
167 | bus_LV_4761-15_0_6_node_192 | 0.4 | n |  | TRUE
168 | bus_LV_4761-15_0_6_node_194 | 0.4 | n |  | TRUE
169 | bus_LV_4761-15_0_6_node_193 | 0.4 | n |  | TRUE
170 | bus_LV_4761-15_0_6_node_132 | 0.4 | n |  | TRUE
171 | bus_LV_4761-15_0_6_node_125 | 0.4 | n |  | TRUE
172 | bus_LV_4761-15_0_6_node_181 | 0.4 | n |  | TRUE
173 | bus_LV_4761-15_0_6_node_136 | 0.4 | n |  | TRUE
174 | bus_LV_4761-15_0_6_node_137 | 0.4 | n |  | TRUE
175 | bus_LV_4761-15_0_6_node_152 | 0.4 | n |  | TRUE
176 | bus_LV_4761-15_0_6_node_177 | 0.4 | n |  | TRUE
177 | bus_LV_4761-15_0_6_node_150 | 0.4 | n |  | TRUE
178 | bus_LV_4761-15_0_6_node_158 | 0.4 | n |  | TRUE
179 | bus_LV_4761-15_0_6_node_182 | 0.4 | n |  | TRUE
180 | bus_LV_4761-15_0_6_node_143 | 0.4 | n |  | TRUE
181 | bus_LV_4761-15_0_6_node_144 | 0.4 | n |  | TRUE
182 | bus_LV_4761-15_0_6_node_146 | 0.4 | n |  | TRUE
183 | bus_LV_4761-15_0_6_node_160 | 0.4 | n |  | TRUE
184 | bus_LV_4761-15_0_6_node_157 | 0.4 | n |  | TRUE
185 | bus_LV_4761-15_0_6_node_166 | 0.4 | n |  | TRUE
186 | bus_LV_4761-15_0_6_node_155 | 0.4 | n |  | TRUE
187 | bus_LV_4761-15_0_6_node_148 | 0.4 | n |  | TRUE
188 | bus_LV_4761-15_0_6_node_162 | 0.4 | n |  | TRUE
189 | bus_LV_4761-15_0_6_node_154 | 0.4 | n |  | TRUE
190 | bus_LV_4761-15_0_6_node_156 | 0.4 | n |  | TRUE
191 | bus_LV_4761-15_0_6_node_164 | 0.4 | n |  | TRUE
192 | bus_LV_4761-15_0_6_node_167 | 0.4 | n |  | TRUE
193 | bus_LV_4761-15_0_6_node_175 | 0.4 | n |  | TRUE
194 | bus_LV_4761-15_0_6_node_163 | 0.4 | n |  | TRUE
195 | bus_LV_4761-15_0_6_node_165 | 0.4 | n |  | TRUE
196 | bus_LV_4761-15_0_6_node_176 | 0.4 | n |  | TRUE
197 | bus_LV_4761-15_0_6_node_183 | 0.4 | n |  | TRUE
198 | bus_LV_4761-15_0_6_node_198 | 0.4 | n |  | TRUE
199 | bus_LV_4761-15_0_6_node_199 | 0.4 | n |  | TRUE
200 | bus_LV_4761-15_0_6_node_197 | 0.4 | n |  | TRUE
201 | bus_LV_4761-15_0_6_node_200 | 0.4 | n |  | TRUE
202 | bus_MV_589_0_node_83 | 20 | n |  | TRUE

## load
| name | bus | p_mw | q_mvar | const_z_percent | const_i_percent | sn_mva | scaling | in_service | type
0 | LV_4761-15_0_6_load_0 | 0 | 0.00098724 | 0.00024742 | 0 | 0 |  | 1 | TRUE | wye
1 | LV_4761-15_0_6_load_1 | 1 | 0.00041855 | 0.0001049 | 0 | 0 |  | 1 | TRUE | wye
2 | LV_4761-15_0_6_load_2 | 2 | 0.00080609 | 0.00020203 | 0 | 0 |  | 1 | TRUE | wye
3 | LV_4761-15_0_6_load_26 | 5 | 0.00068574 | 0.00017186 | 0 | 0 |  | 1 | TRUE | wye
4 | LV_4761-15_0_6_load_23 | 6 | 0.00061457 | 0.00015403 | 0 | 0 |  | 1 | TRUE | wye
5 | LV_4761-15_0_6_load_207 | 8 | 0.0014398 | 0.00036085 | 0 | 0 |  | 1 | TRUE | wye
6 | LV_4761-15_0_6_load_24 | 9 | 0.0045275 | 0.0011347 | 0 | 0 |  | 1 | TRUE | wye
7 | LV_4761-15_0_6_load_13 | 10 | 0.0017066 | 0.00042772 | 0 | 0 |  | 1 | TRUE | wye
8 | LV_4761-15_0_6_load_10 | 11 | 0.00026645 | 6.6779e-05 | 0 | 0 |  | 1 | TRUE | wye
9 | LV_4761-15_0_6_load_8 | 13 | 0.0026928 | 0.00067488 | 0 | 0 |  | 1 | TRUE | wye
10 | LV_4761-15_0_6_load_27 | 14 | 0.00069473 | 0.00017412 | 0 | 0 |  | 1 | TRUE | wye
11 | LV_4761-15_0_6_load_5 | 15 | 0.0012781 | 0.00032031 | 0 | 0 |  | 1 | TRUE | wye
12 | LV_4761-15_0_6_load_6 | 16 | 0.00096502 | 0.00024186 | 0 | 0 |  | 1 | TRUE | wye
13 | LV_4761-15_0_6_load_7 | 17 | 0.0017221 | 0.0004316 | 0 | 0 |  | 1 | TRUE | wye
14 | LV_4761-15_0_6_load_9 | 18 | 0.00053053 | 0.00013296 | 0 | 0 |  | 1 | TRUE | wye
15 | LV_4761-15_0_6_load_14 | 19 | 0.00071893 | 0.00018018 | 0 | 0 |  | 1 | TRUE | wye
16 | LV_4761-15_0_6_load_20 | 20 | 0.0019614 | 0.00049158 | 0 | 0 |  | 1 | TRUE | wye
17 | LV_4761-15_0_6_load_11 | 21 | 0.0022073 | 0.00055321 | 0 | 0 |  | 1 | TRUE | wye
18 | LV_4761-15_0_6_load_205 | 22 | 0.0012594 | 0.00031564 | 0 | 0 |  | 1 | TRUE | wye
19 | LV_4761-15_0_6_load_206 | 23 | 0.00058358 | 0.00014626 | 0 | 0 |  | 1 | TRUE | wye
20 | LV_4761-15_0_6_load_204 | 24 | 0.0011626 | 0.00029139 | 0 | 0 |  | 1 | TRUE | wye
21 | LV_4761-15_0_6_load_19 | 25 | 0.00057478 | 0.00014405 | 0 | 0 |  | 1 | TRUE | wye
22 | LV_4761-15_0_6_load_15 | 26 | 0.00099789 | 0.00025009 | 0 | 0 |  | 1 | TRUE | wye
23 | LV_4761-15_0_6_load_16 | 27 | 0.0013646 | 0.00034201 | 0 | 0 |  | 1 | TRUE | wye
24 | LV_4761-15_0_6_load_17 | 28 | 0.0010721 | 0.00026869 | 0 | 0 |  | 1 | TRUE | wye
25 | LV_4761-15_0_6_load_30 | 29 | 0.0011153 | 0.00027953 | 0 | 0 |  | 1 | TRUE | wye
26 | LV_4761-15_0_6_load_18 | 30 | 0.0019341 | 0.00048473 | 0 | 0 |  | 1 | TRUE | wye
27 | LV_4761-15_0_6_load_208 | 32 | 0.0017948 | 0.00044983 | 0 | 0 |  | 1 | TRUE | wye
28 | LV_4761-15_0_6_load_21 | 33 | 0.0013767 | 0.00034504 | 0 | 0 |  | 1 | TRUE | wye
29 | LV_4761-15_0_6_load_22 | 34 | 0.0016321 | 0.00040903 | 0 | 0 |  | 1 | TRUE | wye
30 | LV_4761-15_0_6_load_31 | 35 | 0.0028318 | 0.00070972 | 0 | 0 |  | 1 | TRUE | wye
31 | LV_4761-15_0_6_load_32 | 36 | 0.0010187 | 0.00025531 | 0 | 0 |  | 1 | TRUE | wye
32 | LV_4761-15_0_6_load_25 | 37 | 0.0010202 | 0.00025568 | 0 | 0 |  | 1 | TRUE | wye
33 | LV_4761-15_0_6_load_202 | 39 | 0.012639 | 0.0031676 | 0 | 0 |  | 1 | TRUE | wye
34 | LV_4761-15_0_6_load_184 | 40 | 0.001164 | 0.00029172 | 0 | 0 |  | 1 | TRUE | wye
35 | LV_4761-15_0_6_load_187 | 42 | 0.00048272 | 0.00012098 | 0 | 0 |  | 1 | TRUE | wye
36 | LV_4761-15_0_6_load_195 | 43 | 0.00025589 | 6.4131e-05 | 0 | 0 |  | 1 | TRUE | wye
37 | LV_4761-15_0_6_load_53 | 44 | 0.001061 | 0.00026592 | 0 | 0 |  | 1 | TRUE | wye
38 | LV_4761-15_0_6_load_54 | 45 | 0.0056991 | 0.0014283 | 0 | 0 |  | 1 | TRUE | wye
39 | LV_4761-15_0_6_load_33 | 46 | 0.0025838 | 0.00064757 | 0 | 0 |  | 1 | TRUE | wye
40 | LV_4761-15_0_6_load_34 | 47 | 0.0071143 | 0.001783 | 0 | 0 |  | 1 | TRUE | wye
41 | LV_4761-15_0_6_load_35 | 48 | 0.0079881 | 0.002002 | 0 | 0 |  | 1 | TRUE | wye
42 | LV_4761-15_0_6_load_36 | 49 | 0.0034761 | 0.00087121 | 0 | 0 |  | 1 | TRUE | wye
43 | LV_4761-15_0_6_load_37 | 50 | 0.0048197 | 0.0012079 | 0 | 0 |  | 1 | TRUE | wye
44 | LV_4761-15_0_6_load_63 | 52 | 0.0010435 | 0.00026153 | 0 | 0 |  | 1 | TRUE | wye
45 | LV_4761-15_0_6_load_62 | 53 | 0.0010356 | 0.00025955 | 0 | 0 |  | 1 | TRUE | wye
46 | LV_4761-15_0_6_load_38 | 55 | 0.0026326 | 0.00065978 | 0 | 0 |  | 1 | TRUE | wye
47 | LV_4761-15_0_6_load_41 | 57 | 0.0022396 | 0.0005613 | 0 | 0 |  | 1 | TRUE | wye
48 | LV_4761-15_0_6_load_43 | 58 | 0.0029274 | 0.00073368 | 0 | 0 |  | 1 | TRUE | wye
49 | LV_4761-15_0_6_load_44 | 59 | 0.0020457 | 0.00051269 | 0 | 0 |  | 1 | TRUE | wye
50 | LV_4761-15_0_6_load_46 | 60 | 0.0019968 | 0.00050045 | 0 | 0 |  | 1 | TRUE | wye
51 | LV_4761-15_0_6_load_42 | 61 | 0.0023627 | 0.00059215 | 0 | 0 |  | 1 | TRUE | wye
52 | LV_4761-15_0_6_load_133 | 62 | 0.0059149 | 0.0014824 | 0 | 0 |  | 1 | TRUE | wye
53 | LV_4761-15_0_6_load_97 | 63 | 0.0018042 | 0.00045218 | 0 | 0 |  | 1 | TRUE | wye
54 | LV_4761-15_0_6_load_64 | 64 | 0.001853 | 0.00046441 | 0 | 0 |  | 1 | TRUE | wye
55 | LV_4761-15_0_6_load_47 | 65 | 0.0032329 | 0.00081023 | 0 | 0 |  | 1 | TRUE | wye
56 | LV_4761-15_0_6_load_118 | 66 | 0.0053351 | 0.0013371 | 0 | 0 |  | 1 | TRUE | wye
57 | LV_4761-15_0_6_load_65 | 68 | 0.0013506 | 0.00033848 | 0 | 0 |  | 1 | TRUE | wye
58 | LV_4761-15_0_6_load_61 | 69 | 0.0012668 | 0.0003175 | 0 | 0 |  | 1 | TRUE | wye
59 | LV_4761-15_0_6_load_55 | 70 | 0.0031229 | 0.00078268 | 0 | 0 |  | 1 | TRUE | wye
60 | LV_4761-15_0_6_load_119 | 71 | 0.0030485 | 0.00076403 | 0 | 0 |  | 1 | TRUE | wye
61 | LV_4761-15_0_6_load_48 | 72 | 0.0019424 | 0.00048681 | 0 | 0 |  | 1 | TRUE | wye
62 | LV_4761-15_0_6_load_49 | 73 | 0.0010905 | 0.0002733 | 0 | 0 |  | 1 | TRUE | wye
63 | LV_4761-15_0_6_load_50 | 74 | 0.0018218 | 0.00045658 | 0 | 0 |  | 1 | TRUE | wye
64 | LV_4761-15_0_6_load_52 | 76 | 0.0023404 | 0.00058657 | 0 | 0 |  | 1 | TRUE | wye
65 | LV_4761-15_0_6_load_173 | 77 | 0.0053744 | 0.0013469 | 0 | 0 |  | 1 | TRUE | wye
66 | LV_4761-15_0_6_load_171 | 78 | 0.0034855 | 0.00087354 | 0 | 0 |  | 1 | TRUE | wye
67 | LV_4761-15_0_6_load_147 | 79 | 0.00099699 | 0.00024987 | 0 | 0 |  | 1 | TRUE | wye
68 | LV_4761-15_0_6_load_169 | 80 | 0.0049361 | 0.0012371 | 0 | 0 |  | 1 | TRUE | wye
69 | LV_4761-15_0_6_load_172 | 81 | 0.00095583 | 0.00023955 | 0 | 0 |  | 1 | TRUE | wye
70 | LV_4761-15_0_6_load_120 | 83 | 0.0031761 | 0.00079602 | 0 | 0 |  | 1 | TRUE | wye
71 | LV_4761-15_0_6_load_56 | 84 | 0.001331 | 0.00033358 | 0 | 0 |  | 1 | TRUE | wye
72 | LV_4761-15_0_6_load_57 | 85 | 0.0014767 | 0.0003701 | 0 | 0 |  | 1 | TRUE | wye
73 | LV_4761-15_0_6_load_58 | 86 | 0.00085785 | 0.000215 | 0 | 0 |  | 1 | TRUE | wye
74 | LV_4761-15_0_6_load_60 | 88 | 0.0017436 | 0.000437 | 0 | 0 |  | 1 | TRUE | wye
75 | LV_4761-15_0_6_load_153 | 89 | 0.0035502 | 0.00088976 | 0 | 0 |  | 1 | TRUE | wye
76 | LV_4761-15_0_6_load_159 | 90 | 0.0022299 | 0.00055887 | 0 | 0 |  | 1 | TRUE | wye
77 | LV_4761-15_0_6_load_161 | 91 | 0.0023563 | 0.00059054 | 0 | 0 |  | 1 | TRUE | wye
78 | LV_4761-15_0_6_load_96 | 92 | 0.0029042 | 0.00072787 | 0 | 0 |  | 1 | TRUE | wye
79 | LV_4761-15_0_6_load_174 | 93 | 0.0027859 | 0.00069821 | 0 | 0 |  | 1 | TRUE | wye
80 | LV_4761-15_0_6_load_66 | 94 | 0.00072004 | 0.00018046 | 0 | 0 |  | 1 | TRUE | wye
81 | LV_4761-15_0_6_load_178 | 95 | 0.0025223 | 0.00063214 | 0 | 0 |  | 1 | TRUE | wye
82 | LV_4761-15_0_6_load_67 | 96 | 0.0017491 | 0.00043837 | 0 | 0 |  | 1 | TRUE | wye
83 | LV_4761-15_0_6_load_68 | 97 | 0.0017491 | 0.00043837 | 0 | 0 |  | 1 | TRUE | wye
84 | LV_4761-15_0_6_load_69 | 98 | 0.0019848 | 0.00049744 | 0 | 0 |  | 1 | TRUE | wye
85 | LV_4761-15_0_6_load_142 | 99 | 0.0031267 | 0.00078363 | 0 | 0 |  | 1 | TRUE | wye
86 | LV_4761-15_0_6_load_70 | 100 | 0.0080606 | 0.0020202 | 0 | 0 |  | 1 | TRUE | wye
87 | LV_4761-15_0_6_load_71 | 101 | 0.0019425 | 0.00048684 | 0 | 0 |  | 1 | TRUE | wye
88 | LV_4761-15_0_6_load_75 | 102 | 0.0043104 | 0.0010803 | 0 | 0 |  | 1 | TRUE | wye
89 | LV_4761-15_0_6_load_74 | 103 | 0.0092933 | 0.0023291 | 0 | 0 |  | 1 | TRUE | wye
90 | LV_4761-15_0_6_load_179 | 104 | 0.0015634 | 0.00039183 | 0 | 0 |  | 1 | TRUE | wye
91 | LV_4761-15_0_6_load_141 | 105 | 0.0024534 | 0.00061489 | 0 | 0 |  | 1 | TRUE | wye
92 | LV_4761-15_0_6_load_73 | 106 | 0.0047374 | 0.0011873 | 0 | 0 |  | 1 | TRUE | wye
93 | LV_4761-15_0_6_load_78 | 107 | 0.0027457 | 0.00068814 | 0 | 0 |  | 1 | TRUE | wye
94 | LV_4761-15_0_6_load_180 | 108 | 0.0027994 | 0.00070159 | 0 | 0 |  | 1 | TRUE | wye
95 | LV_4761-15_0_6_load_77 | 109 | 0.00063137 | 0.00015824 | 0 | 0 |  | 1 | TRUE | wye
96 | LV_4761-15_0_6_load_140 | 110 | 0.0011934 | 0.00029908 | 0 | 0 |  | 1 | TRUE | wye
97 | LV_4761-15_0_6_load_79 | 111 | 0.0025723 | 0.00064467 | 0 | 0 |  | 1 | TRUE | wye
98 | LV_4761-15_0_6_load_80 | 112 | 0.00072536 | 0.00018179 | 0 | 0 |  | 1 | TRUE | wye
99 | LV_4761-15_0_6_load_151 | 113 | 0.001822 | 0.00045663 | 0 | 0 |  | 1 | TRUE | wye
100 | LV_4761-15_0_6_load_149 | 114 | 0.002325 | 0.0005827 | 0 | 0 |  | 1 | TRUE | wye
101 | LV_4761-15_0_6_load_82 | 116 | 0.0044667 | 0.0011195 | 0 | 0 |  | 1 | TRUE | wye
102 | LV_4761-15_0_6_load_83 | 117 | 0.0022426 | 0.00056204 | 0 | 0 |  | 1 | TRUE | wye
103 | LV_4761-15_0_6_load_85 | 118 | 0.0015859 | 0.00039747 | 0 | 0 |  | 1 | TRUE | wye
104 | LV_4761-15_0_6_load_138 | 119 | 0.0023661 | 0.00059301 | 0 | 0 |  | 1 | TRUE | wye
105 | LV_4761-15_0_6_load_86 | 120 | 0.00083187 | 0.00020849 | 0 | 0 |  | 1 | TRUE | wye
106 | LV_4761-15_0_6_load_139 | 121 | 0.001831 | 0.00045888 | 0 | 0 |  | 1 | TRUE | wye
107 | LV_4761-15_0_6_load_135 | 122 | 0.0014365 | 0.00036002 | 0 | 0 |  | 1 | TRUE | wye
108 | LV_4761-15_0_6_load_87 | 124 | 0.0088269 | 0.0022122 | 0 | 0 |  | 1 | TRUE | wye
109 | LV_4761-15_0_6_load_88 | 125 | 0.0076657 | 0.0019212 | 0 | 0 |  | 1 | TRUE | wye
110 | LV_4761-15_0_6_load_90 | 127 | 0.01069 | 0.0026792 | 0 | 0 |  | 1 | TRUE | wye
111 | LV_4761-15_0_6_load_91 | 128 | 0.0061419 | 0.0015393 | 0 | 0 |  | 1 | TRUE | wye
112 | LV_4761-15_0_6_load_103 | 129 | 0.0037762 | 0.00094641 | 0 | 0 |  | 1 | TRUE | wye
113 | LV_4761-15_0_6_load_111 | 130 | 0.0020084 | 0.00050335 | 0 | 0 |  | 1 | TRUE | wye
114 | LV_4761-15_0_6_load_104 | 131 | 0.0033247 | 0.00083325 | 0 | 0 |  | 1 | TRUE | wye
115 | LV_4761-15_0_6_load_101 | 132 | 0.0033773 | 0.00084644 | 0 | 0 |  | 1 | TRUE | wye
116 | LV_4761-15_0_6_load_92 | 133 | 0.002586 | 0.00064811 | 0 | 0 |  | 1 | TRUE | wye
117 | LV_4761-15_0_6_load_93 | 134 | 0.0018601 | 0.00046619 | 0 | 0 |  | 1 | TRUE | wye
118 | LV_4761-15_0_6_load_95 | 135 | 0.0011689 | 0.00029296 | 0 | 0 |  | 1 | TRUE | wye
119 | LV_4761-15_0_6_load_128 | 136 | 0.0030955 | 0.0007758 | 0 | 0 |  | 1 | TRUE | wye
120 | LV_4761-15_0_6_load_112 | 139 | 0.0030337 | 0.00076032 | 0 | 0 |  | 1 | TRUE | wye
121 | LV_4761-15_0_6_load_98 | 140 | 0.0037044 | 0.00092842 | 0 | 0 |  | 1 | TRUE | wye
122 | LV_4761-15_0_6_load_99 | 141 | 0.0039266 | 0.0009841 | 0 | 0 |  | 1 | TRUE | wye
123 | LV_4761-15_0_6_load_100 | 142 | 0.0010676 | 0.00026756 | 0 | 0 |  | 1 | TRUE | wye
124 | LV_4761-15_0_6_load_121 | 144 | 0.0010083 | 0.0002527 | 0 | 0 |  | 1 | TRUE | wye
125 | LV_4761-15_0_6_load_131 | 147 | 0.012662 | 0.0031733 | 0 | 0 |  | 1 | TRUE | wye
126 | LV_4761-15_0_6_load_127 | 148 | 0.0083008 | 0.0020804 | 0 | 0 |  | 1 | TRUE | wye
127 | LV_4761-15_0_6_load_106 | 149 | 0.0016422 | 0.00041157 | 0 | 0 |  | 1 | TRUE | wye
128 | LV_4761-15_0_6_load_107 | 150 | 0.0027837 | 0.00069766 | 0 | 0 |  | 1 | TRUE | wye
129 | LV_4761-15_0_6_load_108 | 151 | 0.0035448 | 0.00088841 | 0 | 0 |  | 1 | TRUE | wye
130 | LV_4761-15_0_6_load_109 | 152 | 0.001634 | 0.00040953 | 0 | 0 |  | 1 | TRUE | wye
131 | LV_4761-15_0_6_load_110 | 153 | 0.0025369 | 0.00063581 | 0 | 0 |  | 1 | TRUE | wye
132 | LV_4761-15_0_6_load_122 | 154 | 0.0027195 | 0.00068156 | 0 | 0 |  | 1 | TRUE | wye
133 | LV_4761-15_0_6_load_123 | 155 | 0.0031868 | 0.00079869 | 0 | 0 |  | 1 | TRUE | wye
134 | LV_4761-15_0_6_load_113 | 156 | 0.0020831 | 0.00052207 | 0 | 0 |  | 1 | TRUE | wye
135 | LV_4761-15_0_6_load_114 | 157 | 0.0068432 | 0.0017151 | 0 | 0 |  | 1 | TRUE | wye
136 | LV_4761-15_0_6_load_117 | 159 | 0.0074285 | 0.0018618 | 0 | 0 |  | 1 | TRUE | wye
137 | LV_4761-15_0_6_load_129 | 160 | 0.0036216 | 0.00090766 | 0 | 0 |  | 1 | TRUE | wye
138 | LV_4761-15_0_6_load_126 | 161 | 0.0080744 | 0.0020236 | 0 | 0 |  | 1 | TRUE | wye
139 | LV_4761-15_0_6_load_170 | 162 | 0.0035751 | 0.00089601 | 0 | 0 |  | 1 | TRUE | wye
140 | LV_4761-15_0_6_load_124 | 163 | 0.0084233 | 0.0021111 | 0 | 0 |  | 1 | TRUE | wye
141 | LV_4761-15_0_6_load_188 | 164 | 0.00091411 | 0.0002291 | 0 | 0 |  | 1 | TRUE | wye
142 | LV_4761-15_0_6_load_189 | 165 | 0.0055111 | 0.0013812 | 0 | 0 |  | 1 | TRUE | wye
143 | LV_4761-15_0_6_load_191 | 166 | 0.0052555 | 0.0013172 | 0 | 0 |  | 1 | TRUE | wye
144 | LV_4761-15_0_6_load_192 | 167 | 0.00094568 | 0.00023701 | 0 | 0 |  | 1 | TRUE | wye
145 | LV_4761-15_0_6_load_194 | 168 | 0.008019 | 0.0020097 | 0 | 0 |  | 1 | TRUE | wye
146 | LV_4761-15_0_6_load_193 | 169 | 0.00067194 | 0.0001684 | 0 | 0 |  | 1 | TRUE | wye
147 | LV_4761-15_0_6_load_132 | 170 | 0.0026199 | 0.00065661 | 0 | 0 |  | 1 | TRUE | wye
148 | LV_4761-15_0_6_load_125 | 171 | 0.0078848 | 0.0019761 | 0 | 0 |  | 1 | TRUE | wye
149 | LV_4761-15_0_6_load_181 | 172 | 0.0020827 | 0.00052198 | 0 | 0 |  | 1 | TRUE | wye
150 | LV_4761-15_0_6_load_136 | 173 | 0.0024642 | 0.0006176 | 0 | 0 |  | 1 | TRUE | wye
151 | LV_4761-15_0_6_load_137 | 174 | 0.0042019 | 0.0010531 | 0 | 0 |  | 1 | TRUE | wye
152 | LV_4761-15_0_6_load_152 | 175 | 0.0035248 | 0.0008834 | 0 | 0 |  | 1 | TRUE | wye
153 | LV_4761-15_0_6_load_177 | 176 | 0.0021994 | 0.00055123 | 0 | 0 |  | 1 | TRUE | wye
154 | LV_4761-15_0_6_load_150 | 177 | 0.003717 | 0.00093156 | 0 | 0 |  | 1 | TRUE | wye
155 | LV_4761-15_0_6_load_158 | 178 | 0.001843 | 0.00046189 | 0 | 0 |  | 1 | TRUE | wye
156 | LV_4761-15_0_6_load_182 | 179 | 0.00083449 | 0.00020914 | 0 | 0 |  | 1 | TRUE | wye
157 | LV_4761-15_0_6_load_143 | 180 | 0.0014062 | 0.00035243 | 0 | 0 |  | 1 | TRUE | wye
158 | LV_4761-15_0_6_load_144 | 181 | 0.0017653 | 0.00044242 | 0 | 0 |  | 1 | TRUE | wye
159 | LV_4761-15_0_6_load_160 | 183 | 0.0040687 | 0.0010197 | 0 | 0 |  | 1 | TRUE | wye
160 | LV_4761-15_0_6_load_157 | 184 | 0.0018256 | 0.00045755 | 0 | 0 |  | 1 | TRUE | wye
161 | LV_4761-15_0_6_load_166 | 185 | 0.0026086 | 0.00065379 | 0 | 0 |  | 1 | TRUE | wye
162 | LV_4761-15_0_6_load_155 | 186 | 0.0038907 | 0.00097509 | 0 | 0 |  | 1 | TRUE | wye
163 | LV_4761-15_0_6_load_148 | 187 | 0.0036782 | 0.00092184 | 0 | 0 |  | 1 | TRUE | wye
164 | LV_4761-15_0_6_load_162 | 188 | 0.0033042 | 0.0008281 | 0 | 0 |  | 1 | TRUE | wye
165 | LV_4761-15_0_6_load_154 | 189 | 0.0034827 | 0.00087284 | 0 | 0 |  | 1 | TRUE | wye
166 | LV_4761-15_0_6_load_156 | 190 | 0.0038844 | 0.00097352 | 0 | 0 |  | 1 | TRUE | wye
167 | LV_4761-15_0_6_load_164 | 191 | 0.0042519 | 0.0010656 | 0 | 0 |  | 1 | TRUE | wye
168 | LV_4761-15_0_6_load_175 | 193 | 0.0028999 | 0.00072678 | 0 | 0 |  | 1 | TRUE | wye
169 | LV_4761-15_0_6_load_163 | 194 | 0.0015984 | 0.0004006 | 0 | 0 |  | 1 | TRUE | wye
170 | LV_4761-15_0_6_load_165 | 195 | 0.0028664 | 0.00071838 | 0 | 0 |  | 1 | TRUE | wye
171 | LV_4761-15_0_6_load_176 | 196 | 0.0038333 | 0.00096072 | 0 | 0 |  | 1 | TRUE | wye
172 | LV_4761-15_0_6_load_183 | 197 | 0.00091163 | 0.00022848 | 0 | 0 |  | 1 | TRUE | wye
173 | LV_4761-15_0_6_load_199 | 199 | 0.00068818 | 0.00017247 | 0 | 0 |  | 1 | TRUE | wye
174 | LV_4761-15_0_6_load_197 | 200 | 0.0051533 | 0.0012915 | 0 | 0 |  | 1 | TRUE | wye
175 | LV_4761-15_0_6_load_200 | 201 | 0.00059086 | 0.00014808 | 0 | 0 |  | 1 | TRUE | wye

## ext_grid
| name | bus | vm_pu | va_degree | slack_weight | in_service
0 |  | 92 | 1 | 0 | 1 | TRUE

## line
| name | std_type | from_bus | to_bus | length_km | r_ohm_per_km | x_ohm_per_km | c_nf_per_km | g_us_per_km | max_i_ka | df | parallel | type | in_service
0 | LV_4761-15_0_6_line_0 |  | 0 | 1 | 0.0031699 | 0.125 | 0.08 | 261 | 0 | 0.364 | 1 | 1 | cs | TRUE
1 | LV_4761-15_0_6_line_1 |  | 0 | 2 | 0.020033 | 0.125 | 0.08 | 261 | 0 | 0.364 | 1 | 1 | cs | TRUE
2 | LV_4761-15_0_6_line_2 |  | 1 | 3 | 0.011324 | 0.125 | 0.08 | 261 | 0 | 0.364 | 1 | 1 | cs | TRUE
3 | LV_4761-15_0_6_line_3 |  | 2 | 4 | 0.020304 | 0.125 | 0.08 | 261 | 0 | 0.364 | 1 | 1 | cs | TRUE
4 | LV_4761-15_0_6_line_4 |  | 3 | 5 | 0.017757 | 0.125 | 0.08 | 261 | 0 | 0.364 | 1 | 1 | cs | TRUE
5 | LV_4761-15_0_6_line_5 |  | 3 | 6 | 0.020656 | 0.125 | 0.08 | 261 | 0 | 0.364 | 1 | 1 | cs | TRUE
6 | LV_4761-15_0_6_line_6 |  | 4 | 7 | 0.017437 | 0.125 | 0.08 | 261 | 0 | 0.364 | 1 | 1 | cs | TRUE
7 | LV_4761-15_0_6_line_7 |  | 5 | 8 | 0.031061 | 0.125 | 0.08 | 261 | 0 | 0.364 | 1 | 1 | cs | TRUE
8 | LV_4761-15_0_6_line_8 |  | 6 | 9 | 0.0043686 | 0.125 | 0.08 | 261 | 0 | 0.364 | 1 | 1 | cs | TRUE
9 | LV_4761-15_0_6_line_9 |  | 7 | 10 | 0.037661 | 0.125 | 0.08 | 261 | 0 | 0.364 | 1 | 1 | cs | TRUE
10 | LV_4761-15_0_6_line_10 |  | 7 | 11 | 0.041794 | 0.125 | 0.08 | 261 | 0 | 0.364 | 1 | 1 | cs | TRUE
11 | LV_4761-15_0_6_line_11 |  | 8 | 32 | 0.0014815 | 0.125 | 0.08 | 261 | 0 | 0.364 | 1 | 1 | cs | TRUE
12 | LV_4761-15_0_6_line_12 |  | 9 | 37 | 0.0065242 | 0.125 | 0.08 | 261 | 0 | 0.364 | 1 | 1 | cs | TRUE
13 | LV_4761-15_0_6_line_13 |  | 11 | 21 | 0.0076237 | 0.125 | 0.08 | 261 | 0 | 0.364 | 1 | 1 | cs | TRUE
14 | LV_4761-15_0_6_line_14 |  | 12 | 13 | 0.0026608 | 0.125 | 0.08 | 261 | 0 | 0.364 | 1 | 1 | cs | TRUE
15 | LV_4761-15_0_6_line_15 |  | 12 | 14 | 0.0096908 | 0.125 | 0.08 | 261 | 0 | 0.364 | 1 | 1 | cs | TRUE
16 | LV_4761-15_0_6_line_16 |  | 13 | 16 | 0.011222 | 0.125 | 0.08 | 261 | 0 | 0.364 | 1 | 1 | cs | TRUE
17 | LV_4761-15_0_6_line_17 |  | 14 | 37 | 0.0072493 | 0.125 | 0.08 | 261 | 0 | 0.364 | 1 | 1 | cs | TRUE
18 | LV_4761-15_0_6_line_18 |  | 15 | 16 | 0.025945 | 0.125 | 0.08 | 261 | 0 | 0.364 | 1 | 1 | cs | TRUE
19 | LV_4761-15_0_6_line_19 |  | 15 | 17 | 0.035146 | 0.125 | 0.08 | 261 | 0 | 0.364 | 1 | 1 | cs | TRUE
20 | LV_4761-15_0_6_line_20 |  | 17 | 18 | 0.0023927 | 0.125 | 0.08 | 261 | 0 | 0.364 | 1 | 1 | cs | TRUE
21 | LV_4761-15_0_6_line_21 |  | 18 | 19 | 0.01975 | 0.125 | 0.08 | 261 | 0 | 0.364 | 1 | 1 | cs | TRUE
22 | LV_4761-15_0_6_line_22 |  | 19 | 20 | 0.0018379 | 0.125 | 0.08 | 261 | 0 | 0.364 | 1 | 1 | cs | TRUE
23 | LV_4761-15_0_6_line_23 |  | 20 | 25 | 0.00040483 | 0.125 | 0.08 | 261 | 0 | 0.364 | 1 | 1 | cs | TRUE
24 | LV_4761-15_0_6_line_24 |  | 21 | 22 | 0.22514 | 0.125 | 0.08 | 261 | 0 | 0.364 | 1 | 1 | cs | TRUE
25 | LV_4761-15_0_6_line_25 |  | 22 | 23 | 0.010321 | 0.125 | 0.08 | 261 | 0 | 0.364 | 1 | 1 | cs | TRUE
26 | LV_4761-15_0_6_line_26 |  | 22 | 24 | 0.15526 | 0.125 | 0.08 | 261 | 0 | 0.364 | 1 | 1 | cs | TRUE
27 | LV_4761-15_0_6_line_27 |  | 24 | 38 | 0.0018092 | 0.125 | 0.08 | 261 | 0 | 0.364 | 1 | 1 | cs | TRUE
28 | LV_4761-15_0_6_line_28 |  | 25 | 33 | 0.032537 | 0.125 | 0.08 | 261 | 0 | 0.364 | 1 | 1 | cs | TRUE
29 | LV_4761-15_0_6_line_29 |  | 26 | 27 | 0.008048 | 0.125 | 0.08 | 261 | 0 | 0.364 | 1 | 1 | cs | TRUE
30 | LV_4761-15_0_6_line_30 |  | 26 | 28 | 0.010878 | 0.125 | 0.08 | 261 | 0 | 0.364 | 1 | 1 | cs | TRUE
31 | LV_4761-15_0_6_line_31 |  | 27 | 29 | 0.08076 | 0.125 | 0.08 | 261 | 0 | 0.364 | 1 | 1 | cs | TRUE
32 | LV_4761-15_0_6_line_32 |  | 28 | 30 | 0.0017974 | 0.125 | 0.08 | 261 | 0 | 0.364 | 1 | 1 | cs | TRUE
33 | LV_4761-15_0_6_line_33 |  | 29 | 31 | 0.1504 | 0.125 | 0.08 | 261 | 0 | 0.364 | 1 | 1 | cs | TRUE
34 | LV_4761-15_0_6_line_34 |  | 30 | 32 | 0.018683 | 0.125 | 0.08 | 261 | 0 | 0.364 | 1 | 1 | cs | TRUE
35 | LV_4761-15_0_6_line_35 |  | 31 | 43 | 0.056317 | 0.125 | 0.08 | 261 | 0 | 0.364 | 1 | 1 | cs | TRUE
36 | LV_4761-15_0_6_line_36 |  | 31 | 41 | 0.017126 | 0.125 | 0.08 | 261 | 0 | 0.364 | 1 | 1 | cs | TRUE
37 | LV_4761-15_0_6_line_37 |  | 33 | 34 | 0.0052623 | 0.125 | 0.08 | 261 | 0 | 0.364 | 1 | 1 | cs | TRUE
38 | LV_4761-15_0_6_line_38 |  | 34 | 35 | 0.054427 | 0.125 | 0.08 | 261 | 0 | 0.364 | 1 | 1 | cs | TRUE
39 | LV_4761-15_0_6_line_39 |  | 35 | 36 | 0.01144 | 0.125 | 0.08 | 261 | 0 | 0.364 | 1 | 1 | cs | TRUE
40 | LV_4761-15_0_6_line_40 |  | 36 | 44 | 0.023331 | 0.125 | 0.08 | 261 | 0 | 0.364 | 1 | 1 | cs | TRUE
41 | LV_4761-15_0_6_line_41 |  | 38 | 39 | 0.024825 | 0.125 | 0.08 | 261 | 0 | 0.364 | 1 | 1 | cs | TRUE
42 | LV_4761-15_0_6_line_42 |  | 40 | 41 | 0.02058 | 0.125 | 0.08 | 261 | 0 | 0.364 | 1 | 1 | cs | TRUE
43 | LV_4761-15_0_6_line_43 |  | 41 | 42 | 0.047295 | 0.125 | 0.08 | 261 | 0 | 0.364 | 1 | 1 | cs | TRUE
44 | LV_4761-15_0_6_line_44 |  | 44 | 45 | 0.0059439 | 0.125 | 0.08 | 261 | 0 | 0.364 | 1 | 1 | cs | TRUE
45 | LV_4761-15_0_6_line_45 |  | 45 | 69 | 0.023179 | 0.125 | 0.08 | 261 | 0 | 0.364 | 1 | 1 | cs | TRUE
46 | LV_4761-15_0_6_line_46 |  | 46 | 47 | 0.017506 | 0.125 | 0.08 | 261 | 0 | 0.364 | 1 | 1 | cs | TRUE
47 | LV_4761-15_0_6_line_47 |  | 46 | 48 | 0.010618 | 0.125 | 0.08 | 261 | 0 | 0.364 | 1 | 1 | cs | TRUE
48 | LV_4761-15_0_6_line_48 |  | 47 | 49 | 0.017044 | 0.125 | 0.08 | 261 | 0 | 0.364 | 1 | 1 | cs | TRUE
49 | LV_4761-15_0_6_line_49 |  | 48 | 50 | 0.027767 | 0.125 | 0.08 | 261 | 0 | 0.364 | 1 | 1 | cs | TRUE
50 | LV_4761-15_0_6_line_50 |  | 49 | 51 | 0.027423 | 0.125 | 0.08 | 261 | 0 | 0.364 | 1 | 1 | cs | TRUE
51 | LV_4761-15_0_6_line_51 |  | 50 | 52 | 0.010639 | 0.125 | 0.08 | 261 | 0 | 0.364 | 1 | 1 | cs | TRUE
52 | LV_4761-15_0_6_line_52 |  | 51 | 53 | 0.020756 | 0.125 | 0.08 | 261 | 0 | 0.364 | 1 | 1 | cs | TRUE
53 | LV_4761-15_0_6_line_53 |  | 51 | 54 | 0.022726 | 0.125 | 0.08 | 261 | 0 | 0.364 | 1 | 3 | cs | TRUE
54 | LV_4761-15_0_6_line_54 |  | 53 | 69 | 0.0054254 | 0.125 | 0.08 | 261 | 0 | 0.364 | 1 | 1 | cs | TRUE
55 | LV_4761-15_0_6_line_55 |  | 54 | 59 | 0.021733 | 0.125 | 0.08 | 261 | 0 | 0.364 | 1 | 1 | cs | TRUE
56 | LV_4761-15_0_6_line_56 |  | 54 | 55 | 0.0020519 | 0.125 | 0.08 | 261 | 0 | 0.364 | 1 | 3 | cs | TRUE
57 | LV_4761-15_0_6_line_57 |  | 55 | 56 | 0.029128 | 0.125 | 0.08 | 261 | 0 | 0.364 | 1 | 3 | cs | TRUE
58 | LV_4761-15_0_6_line_58 |  | 56 | 57 | 0.015172 | 0.125 | 0.08 | 261 | 0 | 0.364 | 1 | 1 | cs | TRUE
59 | LV_4761-15_0_6_line_59 |  | 56 | 58 | 0.019784 | 0.125 | 0.08 | 261 | 0 | 0.364 | 1 | 3 | cs | TRUE
60 | LV_4761-15_0_6_line_60 |  | 57 | 60 | 0.010812 | 0.125 | 0.08 | 261 | 0 | 0.364 | 1 | 1 | cs | TRUE
61 | LV_4761-15_0_6_line_61 |  | 58 | 63 | 0.0032688 | 0.125 | 0.08 | 261 | 0 | 0.364 | 1 | 3 | cs | TRUE
62 | LV_4761-15_0_6_line_62 |  | 59 | 64 | 0.026515 | 0.125 | 0.08 | 261 | 0 | 0.364 | 1 | 1 | cs | TRUE
63 | LV_4761-15_0_6_line_63 |  | 60 | 65 | 0.013668 | 0.125 | 0.08 | 261 | 0 | 0.364 | 1 | 1 | cs | TRUE
64 | LV_4761-15_0_6_line_64 |  | 61 | 62 | 0.020728 | 0.125 | 0.08 | 261 | 0 | 0.364 | 1 | 1 | cs | TRUE
65 | LV_4761-15_0_6_line_65 |  | 62 | 66 | 0.029698 | 0.125 | 0.08 | 261 | 0 | 0.364 | 1 | 1 | cs | TRUE
66 | LV_4761-15_0_6_line_66 |  | 63 | 67 | 0.033069 | 0.125 | 0.08 | 261 | 0 | 0.364 | 1 | 3 | cs | TRUE
67 | LV_4761-15_0_6_line_67 |  | 64 | 68 | 0.010186 | 0.125 | 0.08 | 261 | 0 | 0.364 | 1 | 1 | cs | TRUE
68 | LV_4761-15_0_6_line_68 |  | 65 | 70 | 0.031814 | 0.125 | 0.08 | 261 | 0 | 0.364 | 1 | 1 | cs | TRUE
69 | LV_4761-15_0_6_line_69 |  | 66 | 158 | 0.0077887 | 0.125 | 0.08 | 261 | 0 | 0.364 | 1 | 1 | cs | TRUE
70 | LV_4761-15_0_6_line_70 |  | 67 | 92 | 0.017856 | 0.125 | 0.08 | 261 | 0 | 0.364 | 1 | 3 | cs | TRUE
71 | LV_4761-15_0_6_line_71 |  | 68 | 94 | 0.027731 | 0.125 | 0.08 | 261 | 0 | 0.364 | 1 | 1 | cs | TRUE
72 | LV_4761-15_0_6_line_72 |  | 70 | 71 | 0.028484 | 0.125 | 0.08 | 261 | 0 | 0.364 | 1 | 1 | cs | TRUE
73 | LV_4761-15_0_6_line_73 |  | 71 | 83 | 0.032062 | 0.125 | 0.08 | 261 | 0 | 0.364 | 1 | 1 | cs | TRUE
74 | LV_4761-15_0_6_line_74 |  | 72 | 73 | 0.025865 | 0.125 | 0.08 | 261 | 0 | 0.364 | 1 | 1 | cs | TRUE
75 | LV_4761-15_0_6_line_75 |  | 72 | 74 | 0.014324 | 0.125 | 0.08 | 261 | 0 | 0.364 | 1 | 1 | cs | TRUE
76 | LV_4761-15_0_6_line_76 |  | 73 | 75 | 0.0022285 | 0.125 | 0.08 | 261 | 0 | 0.364 | 1 | 1 | cs | TRUE
77 | LV_4761-15_0_6_line_77 |  | 74 | 76 | 0.034667 | 0.125 | 0.08 | 261 | 0 | 0.364 | 1 | 1 | cs | TRUE
78 | LV_4761-15_0_6_line_78 |  | 75 | 77 | 0.015718 | 0.125 | 0.08 | 261 | 0 | 0.364 | 1 | 1 | cs | TRUE
79 | LV_4761-15_0_6_line_79 |  | 75 | 78 | 0.020991 | 0.125 | 0.08 | 261 | 0 | 0.364 | 1 | 1 | cs | TRUE
80 | LV_4761-15_0_6_line_80 |  | 76 | 79 | 0.025272 | 0.125 | 0.08 | 261 | 0 | 0.364 | 1 | 1 | cs | TRUE
81 | LV_4761-15_0_6_line_81 |  | 77 | 80 | 0.032575 | 0.125 | 0.08 | 261 | 0 | 0.364 | 1 | 1 | cs | TRUE
82 | LV_4761-15_0_6_line_82 |  | 78 | 81 | 0.0045688 | 0.125 | 0.08 | 261 | 0 | 0.364 | 1 | 1 | cs | TRUE
83 | LV_4761-15_0_6_line_83 |  | 79 | 82 | 0.021023 | 0.125 | 0.08 | 261 | 0 | 0.364 | 1 | 1 | cs | TRUE
84 | LV_4761-15_0_6_line_84 |  | 81 | 192 | 0.010777 | 0.125 | 0.08 | 261 | 0 | 0.364 | 1 | 1 | cs | TRUE
85 | LV_4761-15_0_6_line_85 |  | 82 | 180 | 0.017138 | 0.125 | 0.08 | 261 | 0 | 0.364 | 1 | 1 | cs | TRUE
86 | LV_4761-15_0_6_line_86 |  | 83 | 143 | 0.020052 | 0.125 | 0.08 | 261 | 0 | 0.364 | 1 | 1 | cs | TRUE
87 | LV_4761-15_0_6_line_87 |  | 84 | 85 | 0.0014693 | 0.125 | 0.08 | 261 | 0 | 0.364 | 1 | 1 | cs | TRUE
88 | LV_4761-15_0_6_line_88 |  | 84 | 86 | 0.015723 | 0.125 | 0.08 | 261 | 0 | 0.364 | 1 | 1 | cs | TRUE
89 | LV_4761-15_0_6_line_89 |  | 85 | 87 | 0.016086 | 0.125 | 0.08 | 261 | 0 | 0.364 | 1 | 1 | cs | TRUE
90 | LV_4761-15_0_6_line_90 |  | 86 | 88 | 0.019829 | 0.125 | 0.08 | 261 | 0 | 0.364 | 1 | 1 | cs | TRUE
91 | LV_4761-15_0_6_line_91 |  | 87 | 89 | 0.0065798 | 0.125 | 0.08 | 261 | 0 | 0.364 | 1 | 1 | cs | TRUE
92 | LV_4761-15_0_6_line_92 |  | 88 | 90 | 0.0020421 | 0.125 | 0.08 | 261 | 0 | 0.364 | 1 | 1 | cs | TRUE
93 | LV_4761-15_0_6_line_93 |  | 89 | 91 | 0.011712 | 0.125 | 0.08 | 261 | 0 | 0.364 | 1 | 1 | cs | TRUE
94 | LV_4761-15_0_6_line_94 |  | 90 | 93 | 0.01094 | 0.125 | 0.08 | 261 | 0 | 0.364 | 1 | 1 | cs | TRUE
95 | LV_4761-15_0_6_line_95 |  | 91 | 188 | 0.017926 | 0.125 | 0.08 | 261 | 0 | 0.364 | 1 | 1 | cs | TRUE
96 | LV_4761-15_0_6_line_96 |  | 92 | 137 | 0.0040871 | 0.125 | 0.08 | 261 | 0 | 0.364 | 1 | 3 | cs | TRUE
97 | LV_4761-15_0_6_line_97 |  | 94 | 95 | 0.001205 | 0.125 | 0.08 | 261 | 0 | 0.364 | 1 | 1 | cs | TRUE
98 | LV_4761-15_0_6_line_98 |  | 96 | 97 | 0.031012 | 0.125 | 0.08 | 261 | 0 | 0.364 | 1 | 1 | cs | TRUE
99 | LV_4761-15_0_6_line_99 |  | 96 | 98 | 0.016678 | 0.125 | 0.08 | 261 | 0 | 0.364 | 1 | 1 | cs | TRUE
100 | LV_4761-15_0_6_line_100 |  | 96 | 99 | 0.049731 | 0.125 | 0.08 | 261 | 0 | 0.364 | 1 | 1 | cs | TRUE
101 | LV_4761-15_0_6_line_101 |  | 97 | 100 | 0.015502 | 0.125 | 0.08 | 261 | 0 | 0.364 | 1 | 1 | cs | TRUE
102 | LV_4761-15_0_6_line_102 |  | 98 | 101 | 0.013634 | 0.125 | 0.08 | 261 | 0 | 0.364 | 1 | 1 | cs | TRUE
103 | LV_4761-15_0_6_line_103 |  | 99 | 104 | 0.050695 | 0.125 | 0.08 | 261 | 0 | 0.364 | 1 | 1 | cs | TRUE
104 | LV_4761-15_0_6_line_104 |  | 99 | 105 | 0.03257 | 0.125 | 0.08 | 261 | 0 | 0.364 | 1 | 1 | cs | TRUE
105 | LV_4761-15_0_6_line_105 |  | 100 | 106 | 0.060811 | 0.125 | 0.08 | 261 | 0 | 0.364 | 1 | 1 | cs | TRUE
106 | LV_4761-15_0_6_line_106 |  | 101 | 107 | 0.014347 | 0.125 | 0.08 | 261 | 0 | 0.364 | 1 | 1 | cs | TRUE
107 | LV_4761-15_0_6_line_107 |  | 102 | 103 | 0.0088565 | 0.125 | 0.08 | 261 | 0 | 0.364 | 1 | 1 | cs | TRUE
108 | LV_4761-15_0_6_line_108 |  | 103 | 106 | 0.024362 | 0.125 | 0.08 | 261 | 0 | 0.364 | 1 | 1 | cs | TRUE
109 | LV_4761-15_0_6_line_109 |  | 104 | 108 | 0.01879 | 0.125 | 0.08 | 261 | 0 | 0.364 | 1 | 1 | cs | TRUE
110 | LV_4761-15_0_6_line_110 |  | 105 | 110 | 0.029908 | 0.125 | 0.08 | 261 | 0 | 0.364 | 1 | 1 | cs | TRUE
111 | LV_4761-15_0_6_line_111 |  | 107 | 109 | 0.015774 | 0.125 | 0.08 | 261 | 0 | 0.364 | 1 | 1 | cs | TRUE
112 | LV_4761-15_0_6_line_112 |  | 108 | 179 | 0.081642 | 0.125 | 0.08 | 261 | 0 | 0.364 | 1 | 1 | cs | TRUE
113 | LV_4761-15_0_6_line_113 |  | 109 | 111 | 0.010105 | 0.125 | 0.08 | 261 | 0 | 0.364 | 1 | 1 | cs | TRUE
114 | LV_4761-15_0_6_line_114 |  | 111 | 112 | 0.020176 | 0.125 | 0.08 | 261 | 0 | 0.364 | 1 | 1 | cs | TRUE
115 | LV_4761-15_0_6_line_115 |  | 112 | 113 | 0.013077 | 0.125 | 0.08 | 261 | 0 | 0.364 | 1 | 1 | cs | TRUE
116 | LV_4761-15_0_6_line_116 |  | 113 | 114 | 0.015622 | 0.125 | 0.08 | 261 | 0 | 0.364 | 1 | 1 | cs | TRUE
117 | LV_4761-15_0_6_line_117 |  | 114 | 187 | 0.013628 | 0.125 | 0.08 | 261 | 0 | 0.364 | 1 | 1 | cs | TRUE
118 | LV_4761-15_0_6_line_118 |  | 115 | 116 | 0.0091822 | 0.125 | 0.08 | 261 | 0 | 0.364 | 1 | 3 | cs | TRUE
119 | LV_4761-15_0_6_line_119 |  | 115 | 117 | 0.019869 | 0.125 | 0.08 | 261 | 0 | 0.364 | 1 | 2 | cs | TRUE
120 | LV_4761-15_0_6_line_120 |  | 116 | 118 | 0.019186 | 0.125 | 0.08 | 261 | 0 | 0.364 | 1 | 3 | cs | TRUE
121 | LV_4761-15_0_6_line_121 |  | 117 | 119 | 0.02607 | 0.125 | 0.08 | 261 | 0 | 0.364 | 1 | 1 | cs | TRUE
122 | LV_4761-15_0_6_line_122 |  | 118 | 120 | 0.0015393 | 0.125 | 0.08 | 261 | 0 | 0.364 | 1 | 3 | cs | TRUE
123 | LV_4761-15_0_6_line_123 |  | 119 | 121 | 0.025991 | 0.125 | 0.08 | 261 | 0 | 0.364 | 1 | 1 | cs | TRUE
124 | LV_4761-15_0_6_line_124 |  | 120 | 122 | 0.0043082 | 0.125 | 0.08 | 261 | 0 | 0.364 | 1 | 3 | cs | TRUE
125 | LV_4761-15_0_6_line_125 |  | 121 | 162 | 0.0092642 | 0.125 | 0.08 | 261 | 0 | 0.364 | 1 | 1 | cs | TRUE
126 | LV_4761-15_0_6_line_126 |  | 122 | 123 | 0.029155 | 0.125 | 0.08 | 261 | 0 | 0.364 | 1 | 3 | cs | TRUE
127 | LV_4761-15_0_6_line_127 |  | 123 | 173 | 0.015452 | 0.125 | 0.08 | 261 | 0 | 0.364 | 1 | 1 | cs | TRUE
128 | LV_4761-15_0_6_line_128 |  | 123 | 174 | 0.018484 | 0.125 | 0.08 | 261 | 0 | 0.364 | 1 | 1 | cs | TRUE
129 | LV_4761-15_0_6_line_129 |  | 123 | 170 | 0.018991 | 0.125 | 0.08 | 261 | 0 | 0.364 | 1 | 3 | cs | TRUE
130 | LV_4761-15_0_6_line_130 |  | 124 | 125 | 0.0041334 | 0.125 | 0.08 | 261 | 0 | 0.364 | 1 | 1 | cs | TRUE
131 | LV_4761-15_0_6_line_131 |  | 124 | 126 | 0.013513 | 0.125 | 0.08 | 261 | 0 | 0.364 | 1 | 1 | cs | TRUE
132 | LV_4761-15_0_6_line_132 |  | 125 | 127 | 0.017239 | 0.125 | 0.08 | 261 | 0 | 0.364 | 1 | 1 | cs | TRUE
133 | LV_4761-15_0_6_line_133 |  | 126 | 128 | 0.015548 | 0.125 | 0.08 | 261 | 0 | 0.364 | 1 | 1 | cs | TRUE
134 | LV_4761-15_0_6_line_134 |  | 127 | 129 | 0.0021495 | 0.125 | 0.08 | 261 | 0 | 0.364 | 1 | 1 | cs | TRUE
135 | LV_4761-15_0_6_line_135 |  | 128 | 130 | 0.0087942 | 0.125 | 0.08 | 261 | 0 | 0.364 | 1 | 1 | cs | TRUE
136 | LV_4761-15_0_6_line_136 |  | 129 | 131 | 0.010462 | 0.125 | 0.08 | 261 | 0 | 0.364 | 1 | 1 | cs | TRUE
137 | LV_4761-15_0_6_line_137 |  | 130 | 132 | 0.029278 | 0.125 | 0.08 | 261 | 0 | 0.364 | 1 | 1 | cs | TRUE
138 | LV_4761-15_0_6_line_138 |  | 132 | 141 | 0.0012144 | 0.125 | 0.08 | 261 | 0 | 0.364 | 1 | 1 | cs | TRUE
139 | LV_4761-15_0_6_line_139 |  | 133 | 134 | 0.0047996 | 0.125 | 0.08 | 261 | 0 | 0.364 | 1 | 1 | cs | TRUE
140 | LV_4761-15_0_6_line_140 |  | 134 | 135 | 0.015115 | 0.125 | 0.08 | 261 | 0 | 0.364 | 1 | 1 | cs | TRUE
141 | LV_4761-15_0_6_line_141 |  | 135 | 136 | 0.0072381 | 0.125 | 0.08 | 261 | 0 | 0.364 | 1 | 1 | cs | TRUE
142 | LV_4761-15_0_6_line_142 |  | 136 | 138 | 0.0219 | 0.125 | 0.08 | 261 | 0 | 0.364 | 1 | 1 | cs | TRUE
143 | LV_4761-15_0_6_line_143 |  | 137 | 139 | 0.020563 | 0.125 | 0.08 | 261 | 0 | 0.364 | 1 | 3 | cs | TRUE
144 | LV_4761-15_0_6_line_144 |  | 138 | 160 | 0.010307 | 0.125 | 0.08 | 261 | 0 | 0.364 | 1 | 1 | cs | TRUE
145 | LV_4761-15_0_6_line_145 |  | 138 | 157 | 0.020714 | 0.125 | 0.08 | 261 | 0 | 0.364 | 1 | 1 | cs | TRUE
146 | LV_4761-15_0_6_line_146 |  | 139 | 152 | 0.0041283 | 0.125 | 0.08 | 261 | 0 | 0.364 | 1 | 3 | cs | TRUE
147 | LV_4761-15_0_6_line_147 |  | 140 | 141 | 0.00063163 | 0.125 | 0.08 | 261 | 0 | 0.364 | 1 | 1 | cs | TRUE
148 | LV_4761-15_0_6_line_148 |  | 140 | 142 | 0.028558 | 0.125 | 0.08 | 261 | 0 | 0.364 | 1 | 1 | cs | TRUE
149 | LV_4761-15_0_6_line_149 |  | 142 | 143 | 0.020627 | 0.125 | 0.08 | 261 | 0 | 0.364 | 1 | 1 | cs | TRUE
150 | LV_4761-15_0_6_line_150 |  | 143 | 144 | 0.040426 | 0.125 | 0.08 | 261 | 0 | 0.364 | 1 | 1 | cs | TRUE
151 | LV_4761-15_0_6_line_151 |  | 144 | 145 | 0.084714 | 0.125 | 0.08 | 261 | 0 | 0.364 | 1 | 1 | cs | TRUE
152 | LV_4761-15_0_6_line_152 |  | 145 | 167 | 0.030363 | 0.125 | 0.08 | 261 | 0 | 0.364 | 1 | 1 | cs | TRUE
153 | LV_4761-15_0_6_line_153 |  | 145 | 164 | 0.01386 | 0.125 | 0.08 | 261 | 0 | 0.364 | 1 | 1 | cs | TRUE
154 | LV_4761-15_0_6_line_154 |  | 146 | 147 | 0.019691 | 0.125 | 0.08 | 261 | 0 | 0.364 | 1 | 1 | cs | TRUE
155 | LV_4761-15_0_6_line_155 |  | 146 | 148 | 0.0080142 | 0.125 | 0.08 | 261 | 0 | 0.364 | 1 | 1 | cs | TRUE
156 | LV_4761-15_0_6_line_156 |  | 147 | 172 | 0.026925 | 0.125 | 0.08 | 261 | 0 | 0.364 | 1 | 1 | cs | TRUE
157 | LV_4761-15_0_6_line_157 |  | 148 | 171 | 0.012739 | 0.125 | 0.08 | 261 | 0 | 0.364 | 1 | 1 | cs | TRUE
158 | LV_4761-15_0_6_line_158 |  | 149 | 150 | 0.0040087 | 0.125 | 0.08 | 261 | 0 | 0.364 | 1 | 3 | cs | TRUE
159 | LV_4761-15_0_6_line_159 |  | 149 | 151 | 0.019108 | 0.125 | 0.08 | 261 | 0 | 0.364 | 1 | 3 | cs | TRUE
160 | LV_4761-15_0_6_line_160 |  | 150 | 152 | 0.016503 | 0.125 | 0.08 | 261 | 0 | 0.364 | 1 | 3 | cs | TRUE
161 | LV_4761-15_0_6_line_161 |  | 151 | 153 | 0.012121 | 0.125 | 0.08 | 261 | 0 | 0.364 | 1 | 3 | cs | TRUE
162 | LV_4761-15_0_6_line_162 |  | 153 | 154 | 0.0038544 | 0.125 | 0.08 | 261 | 0 | 0.364 | 1 | 3 | cs | TRUE
163 | LV_4761-15_0_6_line_163 |  | 154 | 155 | 0.0065592 | 0.125 | 0.08 | 261 | 0 | 0.364 | 1 | 3 | cs | TRUE
164 | LV_4761-15_0_6_line_164 |  | 155 | 170 | 0.01853 | 0.125 | 0.08 | 261 | 0 | 0.364 | 1 | 3 | cs | TRUE
165 | LV_4761-15_0_6_line_165 |  | 156 | 157 | 0.0072193 | 0.125 | 0.08 | 261 | 0 | 0.364 | 1 | 1 | cs | TRUE
166 | LV_4761-15_0_6_line_166 |  | 156 | 158 | 0.018687 | 0.125 | 0.08 | 261 | 0 | 0.364 | 1 | 1 | cs | TRUE
167 | LV_4761-15_0_6_line_167 |  | 158 | 159 | 0.013453 | 0.125 | 0.08 | 261 | 0 | 0.364 | 1 | 1 | cs | TRUE
168 | LV_4761-15_0_6_line_168 |  | 159 | 161 | 0.02954 | 0.125 | 0.08 | 261 | 0 | 0.364 | 1 | 1 | cs | TRUE
169 | LV_4761-15_0_6_line_169 |  | 160 | 162 | 0.023081 | 0.125 | 0.08 | 261 | 0 | 0.364 | 1 | 1 | cs | TRUE
170 | LV_4761-15_0_6_line_170 |  | 161 | 163 | 0.0069241 | 0.125 | 0.08 | 261 | 0 | 0.364 | 1 | 1 | cs | TRUE
171 | LV_4761-15_0_6_line_171 |  | 163 | 171 | 0.031763 | 0.125 | 0.08 | 261 | 0 | 0.364 | 1 | 1 | cs | TRUE
172 | LV_4761-15_0_6_line_172 |  | 164 | 165 | 0.029638 | 0.125 | 0.08 | 261 | 0 | 0.364 | 1 | 1 | cs | TRUE
173 | LV_4761-15_0_6_line_173 |  | 165 | 166 | 0.0031677 | 0.125 | 0.08 | 261 | 0 | 0.364 | 1 | 1 | cs | TRUE
174 | LV_4761-15_0_6_line_174 |  | 166 | 168 | 0.029963 | 0.125 | 0.08 | 261 | 0 | 0.364 | 1 | 1 | cs | TRUE
175 | LV_4761-15_0_6_line_175 |  | 167 | 169 | 0.026181 | 0.125 | 0.08 | 261 | 0 | 0.364 | 1 | 1 | cs | TRUE
176 | LV_4761-15_0_6_line_176 |  | 173 | 175 | 0.017784 | 0.125 | 0.08 | 261 | 0 | 0.364 | 1 | 1 | cs | TRUE
177 | LV_4761-15_0_6_line_177 |  | 174 | 176 | 0.0020211 | 0.125 | 0.08 | 261 | 0 | 0.364 | 1 | 1 | cs | TRUE
178 | LV_4761-15_0_6_line_178 |  | 175 | 177 | 0.020179 | 0.125 | 0.08 | 261 | 0 | 0.364 | 1 | 1 | cs | TRUE
179 | LV_4761-15_0_6_line_179 |  | 176 | 178 | 0.0055343 | 0.125 | 0.08 | 261 | 0 | 0.364 | 1 | 1 | cs | TRUE
180 | LV_4761-15_0_6_line_180 |  | 177 | 187 | 0.016974 | 0.125 | 0.08 | 261 | 0 | 0.364 | 1 | 1 | cs | TRUE
181 | LV_4761-15_0_6_line_181 |  | 178 | 190 | 0.024108 | 0.125 | 0.08 | 261 | 0 | 0.364 | 1 | 1 | cs | TRUE
182 | LV_4761-15_0_6_line_182 |  | 179 | 197 | 0.029637 | 0.125 | 0.08 | 261 | 0 | 0.364 | 1 | 1 | cs | TRUE
183 | LV_4761-15_0_6_line_183 |  | 180 | 181 | 0.025991 | 0.125 | 0.08 | 261 | 0 | 0.364 | 1 | 1 | cs | TRUE
184 | LV_4761-15_0_6_line_184 |  | 181 | 182 | 0.020421 | 0.125 | 0.08 | 261 | 0 | 0.364 | 1 | 1 | cs | TRUE
185 | LV_4761-15_0_6_line_185 |  | 182 | 183 | 0.013726 | 0.125 | 0.08 | 261 | 0 | 0.364 | 1 | 1 | cs | TRUE
186 | LV_4761-15_0_6_line_186 |  | 182 | 184 | 0.0038668 | 0.125 | 0.08 | 261 | 0 | 0.364 | 1 | 1 | cs | TRUE
187 | LV_4761-15_0_6_line_187 |  | 183 | 185 | 0.0046068 | 0.125 | 0.08 | 261 | 0 | 0.364 | 1 | 1 | cs | TRUE
188 | LV_4761-15_0_6_line_188 |  | 184 | 186 | 0.024335 | 0.125 | 0.08 | 261 | 0 | 0.364 | 1 | 1 | cs | TRUE
189 | LV_4761-15_0_6_line_189 |  | 185 | 191 | 0.036998 | 0.125 | 0.08 | 261 | 0 | 0.364 | 1 | 1 | cs | TRUE
190 | LV_4761-15_0_6_line_190 |  | 186 | 189 | 0.00014828 | 0.125 | 0.08 | 261 | 0 | 0.364 | 1 | 1 | cs | TRUE
191 | LV_4761-15_0_6_line_191 |  | 188 | 192 | 0.0071737 | 0.125 | 0.08 | 261 | 0 | 0.364 | 1 | 1 | cs | TRUE
192 | LV_4761-15_0_6_line_192 |  | 189 | 190 | 0.0094474 | 0.125 | 0.08 | 261 | 0 | 0.364 | 1 | 1 | cs | TRUE
193 | LV_4761-15_0_6_line_193 |  | 191 | 194 | 0.0046905 | 0.125 | 0.08 | 261 | 0 | 0.364 | 1 | 1 | cs | TRUE
194 | LV_4761-15_0_6_line_194 |  | 192 | 193 | 0.0097695 | 0.125 | 0.08 | 261 | 0 | 0.364 | 1 | 1 | cs | TRUE
195 | LV_4761-15_0_6_line_195 |  | 193 | 196 | 0.0097485 | 0.125 | 0.08 | 261 | 0 | 0.364 | 1 | 1 | cs | TRUE
196 | LV_4761-15_0_6_line_196 |  | 194 | 195 | 0.01803 | 0.125 | 0.08 | 261 | 0 | 0.364 | 1 | 1 | cs | TRUE
197 | LV_4761-15_0_6_line_197 |  | 197 | 198 | 0.044948 | 0.125 | 0.08 | 261 | 0 | 0.364 | 1 | 1 | cs | TRUE
198 | LV_4761-15_0_6_line_198 |  | 198 | 199 | 0.04907 | 0.125 | 0.08 | 261 | 0 | 0.364 | 1 | 1 | cs | TRUE
199 | LV_4761-15_0_6_line_199 |  | 198 | 200 | 0.034517 | 0.125 | 0.08 | 261 | 0 | 0.364 | 1 | 1 | cs | TRUE
200 | LV_4761-15_0_6_line_200 |  | 199 | 201 | 0.34234 | 0.125 | 0.08 | 261 | 0 | 0.364 | 1 | 1 | cs | TRUE

## trafo
| name | std_type | hv_bus | lv_bus | sn_mva | vn_hv_kv | vn_lv_kv | vk_percent | vkr_percent | pfe_kw | i0_percent | shift_degree | tap_side | tap_neutral | tap_min | tap_max | tap_step_percent | tap_step_degree | tap_pos | tap_phase_shifter | parallel | df | in_service
0 | LV_4761-15_0_6_trafo_96 | 0.63 MVA 20/0.4 kV | 202 | 92 | 0.63 | 20 | 0.4 | 6 | 1.206 | 1.65 | 0.2619 | 150 | hv | 0 | -2 | 2 | 2.5 | 0 | 0 | FALSE | 1 | 1 | TRUE

## line_geodata
| x0 | y0 | x1 | y1 | x2 | y2 | x3 | y3 | x4 | y4
0 | 2719062.6178 | 1257495.1962 | 2719062.6178 | 1257495.1962 | 2719065.359 | 1257493.6044
1 | 2719062.6178 | 1257495.1962 | 2719058.366 | 1257495.4664 | 2719052.1183 | 1257494.4733 | 2719042.7996 | 1257492.9276
2 | 2719072.0476 | 1257484.61 | 2719068.4731 | 1257490.5766 | 2719065.968 | 1257493.2508 | 2719065.359 | 1257493.6044
3 | 2719022.5893 | 1257492.2665 | 2719036.3998 | 1257491.866 | 2719042.7996 | 1257492.9276
4 | 2719072.0476 | 1257484.61 | 2719087.0843 | 1257492.2413 | 2719087.9164 | 1257492.5703
5 | 2719072.0476 | 1257484.61 | 2719057.844 | 1257474.56 | 2719055.3905 | 1257472.4181
6 | 2719005.1199 | 1257493.0826 | 2719022.5893 | 1257492.2665
7 | 2719087.9164 | 1257492.5703 | 2719100.658 | 1257497.6079 | 2719111.5179 | 1257501.0294 | 2719117.2161 | 1257502.8208
8 | 2719052.0995 | 1257469.5451 | 2719055.3905 | 1257472.4181
9 | 2719005.1199 | 1257493.0826 | 2718998.114 | 1257493.4088 | 2718986.3972 | 1257493.9626 | 2718967.4855 | 1257493.4776
10 | 2719005.1199 | 1257493.0826 | 2718983.0057 | 1257528.5466
11 | 2719118.6294 | 1257503.2651 | 2719117.2161 | 1257502.8208
12 | 2719047.1848 | 1257465.2544 | 2719052.0995 | 1257469.5451
13 | 2718983.0057 | 1257528.5466 | 2718978.9719 | 1257535.0157
14 | 2719035.9684 | 1257452.5899 | 2719034.5148 | 1257450.3613
15 | 2719035.9684 | 1257452.5899 | 2719042.2404 | 1257459.9773
16 | 2719028.3839 | 1257440.9614 | 2719034.5148 | 1257450.3613
17 | 2719047.1848 | 1257465.2544 | 2719045.3917 | 1257463.6891 | 2719042.2404 | 1257459.9773
18 | 2719016.6777 | 1257417.9317 | 2719018.7204 | 1257424.0295 | 2719024.5837 | 1257435.1348 | 2719028.3839 | 1257440.9614
19 | 2719016.6777 | 1257417.9317 | 2719012.573 | 1257405.6789 | 2719007.8419 | 1257383.9641
20 | 2719007.8419 | 1257383.9641 | 2719007.3326 | 1257381.6262
21 | 2719003.4008 | 1257362.2721 | 2719006.5037 | 1257377.8216 | 2719007.3326 | 1257381.6262
22 | 2719003.4008 | 1257362.2721 | 2719003.0412 | 1257360.4697
23 | 2719002.9619 | 1257360.0727 | 2719003.0412 | 1257360.4697
24 | 2718978.9719 | 1257535.0157 | 2718777.9812 | 1257636.4673
25 | 2718782.7788 | 1257645.605 | 2718777.9812 | 1257636.4673
26 | 2718622.9019 | 1257628.898 | 2718777.9812 | 1257636.4673
27 | 2718621.432 | 1257627.8432 | 2718622.9019 | 1257628.898
28 | 2718996.5949 | 1257328.1652 | 2719002.9619 | 1257360.0727
29 | 2719156.2614 | 1257514.9556 | 2719148.5719 | 1257512.5802
30 | 2719138.1788 | 1257509.3694 | 2719139.1149 | 1257509.6589 | 2719148.5719 | 1257512.5802
31 | 2719156.2614 | 1257514.9556 | 2719233.4237 | 1257538.7931
32 | 2719136.4617 | 1257508.8384 | 2719138.1788 | 1257509.3694
33 | 2719233.4237 | 1257538.7931 | 2719343.0849 | 1257435.8699
34 | 2719136.4617 | 1257508.8384 | 2719130.0752 | 1257506.8634 | 2719118.6294 | 1257503.2651
35 | 2719343.0849 | 1257435.8699 | 2719341.6585 | 1257394.7944 | 2719340.7591 | 1257379.6044
36 | 2719357.3671 | 1257426.6832 | 2719348.4867 | 1257430.9412 | 2719343.0849 | 1257435.8699
37 | 2718995.5651 | 1257323.0046 | 2718996.5949 | 1257328.1652
38 | 2718995.5651 | 1257323.0046 | 2718994.568 | 1257318.0076 | 2718992.2182 | 1257300.2116 | 2718991.6045 | 1257270.7292 | 2718991.6174 | 1257268.8366
39 | 2718991.6956 | 1257257.3966 | 2718991.6174 | 1257268.8366
40 | 2718991.6956 | 1257257.3966 | 2718991.8549 | 1257234.0658
41 | 2718621.432 | 1257627.8432 | 2718609.5138 | 1257619.2747 | 2718601.1141 | 1257613.5836
42 | 2719357.3671 | 1257426.6832 | 2719367.4812 | 1257421.8385 | 2719374.7623 | 1257415.9481
43 | 2719357.3671 | 1257426.6832 | 2719368.9433 | 1257429.7415 | 2719387.4004 | 1257427.0892 | 2719403.7534 | 1257423.8298
44 | 2718991.8955 | 1257228.1221 | 2718991.8549 | 1257234.0658
45 | 2718990.132 | 1257205.0141 | 2718991.903 | 1257227.0196 | 2718991.8955 | 1257228.1221
46 | 2719046.5809 | 1257188.0809 | 2719035.1653 | 1257184.0409 | 2719029.7935 | 1257183.5224
47 | 2719056.5901 | 1257191.6232 | 2719046.5809 | 1257188.0809
48 | 2719012.8283 | 1257181.8849 | 2719029.7935 | 1257183.5224
49 | 2719056.5901 | 1257191.6232 | 2719069.6164 | 1257196.2332 | 2719083.1482 | 1257199.6207
50 | 2718985.5325 | 1257179.2501 | 2719012.8283 | 1257181.8849
51 | 2719093.4687 | 1257202.2044 | 2719083.1482 | 1257199.6207
52 | 2718985.5325 | 1257179.2501 | 2718989.3422 | 1257199.6534
53 | 2718985.5325 | 1257179.2501 | 2718983.4992 | 1257172.3366 | 2718979.0389 | 1257157.4674
54 | 2718989.3422 | 1257199.6534 | 2718989.972 | 1257203.0266 | 2718990.132 | 1257205.0141
55 | 2718979.0389 | 1257157.4674 | 2718968.1927 | 1257163.0765 | 2718963.5004 | 1257171.3628
56 | 2718979.0389 | 1257157.4674 | 2718978.3795 | 1257155.5243
57 | 2718969.0201 | 1257127.9405 | 2718978.3795 | 1257155.5243
58 | 2718969.0201 | 1257127.9405 | 2718973.9255 | 1257124.0579 | 2718976.8855 | 1257115.6473
59 | 2718969.0201 | 1257127.9405 | 2718949.2366 | 1257127.8672
60 | 2718976.8855 | 1257115.6473 | 2718978.0216 | 1257112.4191 | 2718981.3436 | 1257105.8181
61 | 2718949.2366 | 1257127.8672 | 2718945.9678 | 1257127.8551
62 | 2718963.5004 | 1257171.3628 | 2718960.0359 | 1257177.4807 | 2718952.9707 | 1257195.6386
63 | 2718987.4878 | 1257093.6092 | 2718981.3436 | 1257105.8181
64 | 2718956.274 | 1257091.9984 | 2718951.3973 | 1257077.8208 | 2718949.5327 | 1257072.3975
65 | 2718949.5327 | 1257072.3975 | 2718939.8769 | 1257044.313
66 | 2718913.3822 | 1257133.3051 | 2718943.9422 | 1257127.8476 | 2718945.9678 | 1257127.8551
67 | 2718950.6893 | 1257205.3888 | 2718950.6504 | 1257201.6019 | 2718952.9707 | 1257195.6386
68 | 2718987.4878 | 1257093.6092 | 2719001.7895 | 1257065.1912
69 | 2718937.3446 | 1257036.9475 | 2718939.8769 | 1257044.313
70 | 2718913.3822 | 1257133.3051 | 2718895.9582 | 1257137.2081
71 | 2718950.6893 | 1257205.3888 | 2718950.788 | 1257215.0163 | 2718957.8888 | 1257218.9846 | 2718967.824 | 1257218.1724
72 | 2719016.2648 | 1257040.7161 | 2719007.2257 | 1257054.3891 | 2719001.7895 | 1257065.1912
73 | 2719016.2648 | 1257040.7161 | 2719033.9461 | 1257013.9705
74 | 2718845.7239 | 1257209.4889 | 2718838.3728 | 1257221.7311 | 2718832.2273 | 1257231.5525
75 | 2718823.1008 | 1257242.3676 | 2718828.0784 | 1257238.1832 | 2718832.2273 | 1257231.5525
76 | 2718846.8711 | 1257207.5783 | 2718845.7239 | 1257209.4889
77 | 2718791.911 | 1257255.5392 | 2718813.9309 | 1257250.0762 | 2718823.1008 | 1257242.3676
78 | 2718846.8711 | 1257207.5783 | 2718854.9632 | 1257194.1034
79 | 2718846.8711 | 1257207.5783 | 2718867.861 | 1257207.7496
80 | 2718791.911 | 1257255.5392 | 2718767.3824 | 1257261.6247
81 | 2718854.9632 | 1257194.1034 | 2718871.734 | 1257166.1771
82 | 2718867.861 | 1257207.7496 | 2718872.4297 | 1257207.7869
83 | 2718747.8706 | 1257269.3341 | 2718763.5061 | 1257262.5864 | 2718767.3824 | 1257261.6247
84 | 2718883.2058 | 1257207.8748 | 2718872.4297 | 1257207.7869
85 | 2718747.8706 | 1257269.3341 | 2718749.9594 | 1257252.3237
86 | 2719045.004 | 1256997.2436 | 2719033.9461 | 1257013.9705
87 | 2718921.8231 | 1257187.713 | 2718920.8567 | 1257186.6063
88 | 2718921.8231 | 1257187.713 | 2718928.4138 | 1257195.2607 | 2718928.5382 | 1257200.9625
89 | 2718910.2763 | 1257174.4895 | 2718920.8567 | 1257186.6063
90 | 2718928.9706 | 1257220.7871 | 2718928.5382 | 1257200.9625
91 | 2718910.2763 | 1257174.4895 | 2718905.7183 | 1257177.6007 | 2718905.0186 | 1257178.3985
92 | 2718929.0152 | 1257222.8287 | 2718928.9706 | 1257220.7871
93 | 2718905.0186 | 1257178.3985 | 2718897.2955 | 1257187.2033
94 | 2718929.2538 | 1257233.7665 | 2718929.0152 | 1257222.8287
95 | 2718886.9157 | 1257201.7349 | 2718892.155 | 1257193.0639 | 2718897.2955 | 1257187.2033
96 | 2718891.9699 | 1257138.1015 | 2718895.9582 | 1257137.2081
97 | 2718969.025 | 1257218.0743 | 2718967.824 | 1257218.1724
98 | 2718714.5386 | 1256954.9349 | 2718718.1454 | 1256924.1338
99 | 2718714.5386 | 1256954.9349 | 2718712.8701 | 1256969.1835 | 2718712.734 | 1256971.5112
100 | 2718714.5386 | 1256954.9349 | 2718664.9088 | 1256951.7709
101 | 2718718.1454 | 1256924.1338 | 2718719.9484 | 1256908.7366
102 | 2718711.9387 | 1256985.1222 | 2718712.734 | 1256971.5112
103 | 2718664.9088 | 1256951.7709 | 2718615.0339 | 1256960.8525
104 | 2718664.9088 | 1256951.7709 | 2718664.4627 | 1256956.6022 | 2718662.2106 | 1256984.2286
105 | 2718719.9484 | 1256908.7366 | 2718779.8398 | 1256919.2737
106 | 2718711.1018 | 1256999.4444 | 2718711.9387 | 1256985.1222
107 | 2718778.1359 | 1256952.1899 | 2718779.0625 | 1256943.382
108 | 2718779.8398 | 1256919.2737 | 2718781.0698 | 1256924.3015 | 2718779.0625 | 1256943.382
109 | 2718615.0339 | 1256960.8525 | 2718598.6279 | 1256970.0134
110 | 2718662.2106 | 1256984.2286 | 2718659.7807 | 1257014.038
111 | 2718710.1817 | 1257015.1918 | 2718711.1018 | 1256999.4444
112 | 2718522.7197 | 1257000.0695 | 2718598.6279 | 1256970.0134
113 | 2718709.5922 | 1257025.2798 | 2718710.1817 | 1257015.1918
114 | 2718709.5922 | 1257025.2798 | 2718708.8031 | 1257038.7844 | 2718709.8689 | 1257045.3467
115 | 2718709.8689 | 1257045.3467 | 2718711.9654 | 1257058.2544
116 | 2718714.4699 | 1257073.6739 | 2718711.9654 | 1257058.2544
117 | 2718717.6516 | 1257086.8985 | 2718715.3486 | 1257079.0838 | 2718714.4699 | 1257073.6739
118 | 2718782.0952 | 1257058.0489 | 2718778.4456 | 1257062.5017 | 2718777.8948 | 1257065.8819
119 | 2718782.0952 | 1257058.0489 | 2718785.0336 | 1257054.4603 | 2718794.959 | 1257050.7562 | 2718799.5769 | 1257051.1754
120 | 2718777.8948 | 1257065.8819 | 2718774.8093 | 1257084.818
121 | 2718799.5769 | 1257051.1754 | 2718825.5399 | 1257053.5322
122 | 2718774.5618 | 1257086.3372 | 2718774.8093 | 1257084.818
123 | 2718851.4249 | 1257055.8818 | 2718825.5399 | 1257053.5322
124 | 2718774.5618 | 1257086.3372 | 2718773.8689 | 1257090.5894
125 | 2718860.6512 | 1257056.7193 | 2718851.4249 | 1257055.8818
126 | 2718769.1801 | 1257119.3651 | 2718773.8689 | 1257090.5894
127 | 2718769.1801 | 1257119.3651 | 2718753.7883 | 1257118.0013
128 | 2718769.1801 | 1257119.3651 | 2718766.3293 | 1257137.6275
129 | 2718769.1801 | 1257119.3651 | 2718788.0172 | 1257121.7785
130 | 2718951.8274 | 1256925.6415 | 2718948.414 | 1256923.3106
131 | 2718962.9863 | 1256933.2618 | 2718951.8274 | 1256925.6415
132 | 2718948.414 | 1256923.3106 | 2718936.0727 | 1256914.8829 | 2718934.0722 | 1256913.7579
133 | 2718962.9863 | 1256933.2618 | 2718975.6775 | 1256942.2433
134 | 2718932.1986 | 1256912.7043 | 2718934.0722 | 1256913.7579
135 | 2718982.8559 | 1256947.3234 | 2718975.6775 | 1256942.2433
136 | 2718932.1986 | 1256912.7043 | 2718923.0793 | 1256907.5759
137 | 2718982.8559 | 1256947.3234 | 2719006.7547 | 1256964.2365
138 | 2719007.746 | 1256964.938 | 2719006.7547 | 1256964.2365
139 | 2718906.6855 | 1257094.0022 | 2718908.1508 | 1257098.5726
140 | 2718906.6855 | 1257094.0022 | 2718902.071 | 1257079.6091
141 | 2718899.8613 | 1257072.7166 | 2718902.071 | 1257079.6091
142 | 2718893.1753 | 1257051.8621 | 2718899.8613 | 1257072.7166
143 | 2718891.9699 | 1257138.1015 | 2718881.9953 | 1257134.8761 | 2718872.0257 | 1257133.3881
144 | 2718893.1753 | 1257051.8621 | 2718883.2548 | 1257054.6566
145 | 2718893.1753 | 1257051.8621 | 2718912.8002 | 1257045.2354
146 | 2718867.9426 | 1257132.7787 | 2718872.0257 | 1257133.3881
147 | 2719007.746 | 1256964.938 | 2719008.2616 | 1256965.3029
148 | 2719008.2616 | 1256965.3029 | 2719031.5727 | 1256981.8001
149 | 2719045.004 | 1256997.2436 | 2719035.186 | 1256984.3572 | 2719031.5727 | 1256981.8001
150 | 2719045.004 | 1256997.2436 | 2719067.6303 | 1256963.7424
151 | 2719067.6303 | 1256963.7424 | 2719152.1987 | 1256968.7086
152 | 2719152.1987 | 1256968.7086 | 2719170.5706 | 1256950.1289 | 2719173.5469 | 1256947.1171
153 | 2719152.1987 | 1256968.7086 | 2719158.8897 | 1256973.1805 | 2719164.0932 | 1256975.769
154 | 2718903.6336 | 1256940.2199 | 2718885.002 | 1256946.5916
155 | 2718903.6336 | 1256940.2199 | 2718906.2711 | 1256947.7877
156 | 2718885.002 | 1256946.5916 | 2718859.5253 | 1256955.3043
157 | 2718906.2711 | 1256947.7877 | 2718910.4634 | 1256959.8167
158 | 2718847.6561 | 1257129.7509 | 2718851.6209 | 1257130.3427
159 | 2718828.7486 | 1257126.997 | 2718831.9707 | 1257127.4098 | 2718847.6561 | 1257129.7509
160 | 2718867.9426 | 1257132.7787 | 2718851.6209 | 1257130.3427
161 | 2718828.7486 | 1257126.997 | 2718816.7258 | 1257125.4566
162 | 2718816.7258 | 1257125.4566 | 2718812.9027 | 1257124.9668
163 | 2718806.3967 | 1257124.1333 | 2718812.9027 | 1257124.9668
164 | 2718806.3967 | 1257124.1333 | 2718788.0172 | 1257121.7785
165 | 2718919.6401 | 1257042.9258 | 2718912.8002 | 1257045.2354
166 | 2718937.3446 | 1257036.9475 | 2718919.6401 | 1257042.9258
167 | 2718937.3446 | 1257036.9475 | 2718932.9171 | 1257024.2435
168 | 2718932.9171 | 1257024.2435 | 2718923.1954 | 1256996.3489
169 | 2718860.6512 | 1257056.7193 | 2718872.208 | 1257057.7684 | 2718883.2548 | 1257054.6566
170 | 2718920.9166 | 1256989.8104 | 2718923.1954 | 1256996.3489
171 | 2718920.9166 | 1256989.8104 | 2718910.4634 | 1256959.8167
172 | 2719164.0932 | 1256975.769 | 2719170.9583 | 1256979.1841 | 2719190.6312 | 1256988.9652
173 | 2719190.6312 | 1256988.9652 | 2719193.4676 | 1256990.3754
174 | 2719193.4676 | 1256990.3754 | 2719220.2973 | 1257003.7146
175 | 2719173.5469 | 1256947.1171 | 2719187.9726 | 1256932.5195 | 2719193.2439 | 1256930.4622
176 | 2718736.0734 | 1257116.4318 | 2718736.0734 | 1257116.4318 | 2718753.7883 | 1257118.0013
177 | 2718766.0176 | 1257139.6244 | 2718766.3293 | 1257137.6275
178 | 2718736.0734 | 1257116.4318 | 2718724.2466 | 1257109.2773 | 2718722.4497 | 1257103.1799
179 | 2718766.0176 | 1257139.6244 | 2718765.164 | 1257145.0925
180 | 2718722.4497 | 1257103.1799 | 2718717.6516 | 1257086.8985
181 | 2718765.164 | 1257145.0925 | 2718761.4458 | 1257168.9117
182 | 2718494.9538 | 1257008.9147 | 2718505.2311 | 1257002.8639 | 2718522.7197 | 1257000.0695
183 | 2718749.9594 | 1257252.3237 | 2718753.1272 | 1257226.526
184 | 2718755.6161 | 1257206.2571 | 2718753.1272 | 1257226.526
185 | 2718755.6161 | 1257206.2571 | 2718769.1873 | 1257208.3144
186 | 2718755.6161 | 1257206.2571 | 2718756.2125 | 1257202.4366
187 | 2718773.742 | 1257209.0049 | 2718769.1873 | 1257208.3144
188 | 2718759.9658 | 1257178.3925 | 2718756.2125 | 1257202.4366
189 | 2718804.3739 | 1257201.3363 | 2718801.2108 | 1257208.1735 | 2718796.7117 | 1257212.487 | 2718773.742 | 1257209.0049
190 | 2718759.9887 | 1257178.246 | 2718759.9658 | 1257178.3925
191 | 2718883.2058 | 1257207.8748 | 2718886.9157 | 1257201.7349
192 | 2718761.4458 | 1257168.9117 | 2718759.9887 | 1257178.246
193 | 2718804.3739 | 1257201.3363 | 2718806.3433 | 1257197.0793
194 | 2718883.2058 | 1257207.8748 | 2718883.2322 | 1257217.6443
195 | 2718883.2585 | 1257227.3928 | 2718883.2322 | 1257217.6443
196 | 2718813.9136 | 1257180.7158 | 2718806.3433 | 1257197.0793
197 | 2718456.2201 | 1257031.7191 | 2718494.9538 | 1257008.9147
198 | 2718456.2201 | 1257031.7191 | 2718433.9301 | 1257055.4937 | 2718419.4831 | 1257063.4235
199 | 2718456.2201 | 1257031.7191 | 2718435.4095 | 1257004.181
200 | 2718419.4831 | 1257063.4235 | 2718130.6253 | 1257247.1578

## bus_geodata
| x | y | coords
0 | 2719062.6178 | 1257495.1962
1 | 2719065.359 | 1257493.6044
2 | 2719042.7996 | 1257492.9276
3 | 2719072.0476 | 1257484.61
4 | 2719022.5893 | 1257492.2665
5 | 2719087.9164 | 1257492.5703
6 | 2719055.3905 | 1257472.4181
7 | 2719005.1199 | 1257493.0826
8 | 2719117.2161 | 1257502.8208
9 | 2719052.0995 | 1257469.5451
10 | 2718967.4855 | 1257493.4776
11 | 2718983.0057 | 1257528.5466
12 | 2719035.9684 | 1257452.5899
13 | 2719034.5148 | 1257450.3613
14 | 2719042.2404 | 1257459.9773
15 | 2719016.6777 | 1257417.9317
16 | 2719028.3839 | 1257440.9614
17 | 2719007.8419 | 1257383.9641
18 | 2719007.3326 | 1257381.6262
19 | 2719003.4008 | 1257362.2721
20 | 2719003.0412 | 1257360.4697
21 | 2718978.9719 | 1257535.0157
22 | 2718777.9812 | 1257636.4673
23 | 2718782.7788 | 1257645.605
24 | 2718622.9019 | 1257628.898
25 | 2719002.9619 | 1257360.0727
26 | 2719148.5719 | 1257512.5802
27 | 2719156.2614 | 1257514.9556
28 | 2719138.1788 | 1257509.3694
29 | 2719233.4237 | 1257538.7931
30 | 2719136.4617 | 1257508.8384
31 | 2719343.0849 | 1257435.8699
32 | 2719118.6294 | 1257503.2651
33 | 2718996.5949 | 1257328.1652
34 | 2718995.5651 | 1257323.0046
35 | 2718991.6174 | 1257268.8366
36 | 2718991.6956 | 1257257.3966
37 | 2719047.1848 | 1257465.2544
38 | 2718621.432 | 1257627.8432
39 | 2718601.1141 | 1257613.5836
40 | 2719374.7623 | 1257415.9481
41 | 2719357.3671 | 1257426.6832
42 | 2719403.7534 | 1257423.8298
43 | 2719340.7591 | 1257379.6044
44 | 2718991.8549 | 1257234.0658
45 | 2718991.8955 | 1257228.1221
46 | 2719046.5809 | 1257188.0809
47 | 2719029.7935 | 1257183.5224
48 | 2719056.5901 | 1257191.6232
49 | 2719012.8283 | 1257181.8849
50 | 2719083.1482 | 1257199.6207
51 | 2718985.5325 | 1257179.2501
52 | 2719093.4687 | 1257202.2044
53 | 2718989.3422 | 1257199.6534
54 | 2718979.0389 | 1257157.4674
55 | 2718978.3795 | 1257155.5243
56 | 2718969.0201 | 1257127.9405
57 | 2718976.8855 | 1257115.6473
58 | 2718949.2366 | 1257127.8672
59 | 2718963.5004 | 1257171.3628
60 | 2718981.3436 | 1257105.8181
61 | 2718956.274 | 1257091.9984
62 | 2718949.5327 | 1257072.3975
63 | 2718945.9678 | 1257127.8551
64 | 2718952.9707 | 1257195.6386
65 | 2718987.4878 | 1257093.6092
66 | 2718939.8769 | 1257044.313
67 | 2718913.3822 | 1257133.3051
68 | 2718950.6893 | 1257205.3888
69 | 2718990.132 | 1257205.0141
70 | 2719001.7895 | 1257065.1912
71 | 2719016.2648 | 1257040.7161
72 | 2718832.2273 | 1257231.5525
73 | 2718845.7239 | 1257209.4889
74 | 2718823.1008 | 1257242.3676
75 | 2718846.8711 | 1257207.5783
76 | 2718791.911 | 1257255.5392
77 | 2718854.9632 | 1257194.1034
78 | 2718867.861 | 1257207.7496
79 | 2718767.3824 | 1257261.6247
80 | 2718871.734 | 1257166.1771
81 | 2718872.4297 | 1257207.7869
82 | 2718747.8706 | 1257269.3341
83 | 2719033.9461 | 1257013.9705
84 | 2718921.8231 | 1257187.713
85 | 2718920.8567 | 1257186.6063
86 | 2718928.5382 | 1257200.9625
87 | 2718910.2763 | 1257174.4895
88 | 2718928.9706 | 1257220.7871
89 | 2718905.0186 | 1257178.3985
90 | 2718929.0152 | 1257222.8287
91 | 2718897.2955 | 1257187.2033
92 | 2718895.9582 | 1257137.2081
93 | 2718929.2538 | 1257233.7665
94 | 2718967.824 | 1257218.1724
95 | 2718969.025 | 1257218.0743
96 | 2718714.5386 | 1256954.9349
97 | 2718718.1454 | 1256924.1338
98 | 2718712.734 | 1256971.5112
99 | 2718664.9088 | 1256951.7709
100 | 2718719.9484 | 1256908.7366
101 | 2718711.9387 | 1256985.1222
102 | 2718778.1359 | 1256952.1899
103 | 2718779.0625 | 1256943.382
104 | 2718615.0339 | 1256960.8525
105 | 2718662.2107 | 1256984.2286
106 | 2718779.8398 | 1256919.2737
107 | 2718711.1018 | 1256999.4444
108 | 2718598.6279 | 1256970.0134
109 | 2718710.1817 | 1257015.1918
110 | 2718659.7807 | 1257014.038
111 | 2718709.5922 | 1257025.2798
112 | 2718709.8689 | 1257045.3467
113 | 2718711.9654 | 1257058.2544
114 | 2718714.4699 | 1257073.6739
115 | 2718782.0952 | 1257058.0489
116 | 2718777.8948 | 1257065.8819
117 | 2718799.5769 | 1257051.1754
118 | 2718774.8093 | 1257084.818
119 | 2718825.5399 | 1257053.5322
120 | 2718774.5618 | 1257086.3372
121 | 2718851.4249 | 1257055.8818
122 | 2718773.8689 | 1257090.5894
123 | 2718769.1801 | 1257119.3651
124 | 2718951.8274 | 1256925.6415
125 | 2718948.414 | 1256923.3106
126 | 2718962.9863 | 1256933.2618
127 | 2718934.0722 | 1256913.7579
128 | 2718975.6775 | 1256942.2433
129 | 2718932.1986 | 1256912.7043
130 | 2718982.8559 | 1256947.3234
131 | 2718923.0793 | 1256907.5759
132 | 2719006.7547 | 1256964.2365
133 | 2718908.1508 | 1257098.5726
134 | 2718906.6855 | 1257094.0022
135 | 2718902.071 | 1257079.6091
136 | 2718899.8613 | 1257072.7166
137 | 2718891.9699 | 1257138.1015
138 | 2718893.1753 | 1257051.8621
139 | 2718872.0257 | 1257133.3881
140 | 2719008.2616 | 1256965.3029
141 | 2719007.746 | 1256964.938
142 | 2719031.5727 | 1256981.8001
143 | 2719045.004 | 1256997.2436
144 | 2719067.6303 | 1256963.7424
145 | 2719152.1987 | 1256968.7086
146 | 2718903.6336 | 1256940.2199
147 | 2718885.002 | 1256946.5916
148 | 2718906.2711 | 1256947.7877
149 | 2718847.6561 | 1257129.7509
150 | 2718851.6209 | 1257130.3427
151 | 2718828.7486 | 1257126.997
152 | 2718867.9426 | 1257132.7787
153 | 2718816.7258 | 1257125.4566
154 | 2718812.9027 | 1257124.9668
155 | 2718806.3967 | 1257124.1333
156 | 2718919.64 | 1257042.9258
157 | 2718912.8002 | 1257045.2354
158 | 2718937.3446 | 1257036.9475
159 | 2718932.9171 | 1257024.2435
160 | 2718883.2548 | 1257054.6566
161 | 2718923.1954 | 1256996.3489
162 | 2718860.6512 | 1257056.7193
163 | 2718920.9166 | 1256989.8104
164 | 2719164.0932 | 1256975.769
165 | 2719190.6312 | 1256988.9652
166 | 2719193.4676 | 1256990.3754
167 | 2719173.5469 | 1256947.1171
168 | 2719220.2973 | 1257003.7146
169 | 2719193.2439 | 1256930.4622
170 | 2718788.0172 | 1257121.7785
171 | 2718910.4634 | 1256959.8167
172 | 2718859.5253 | 1256955.3043
173 | 2718753.7883 | 1257118.0013
174 | 2718766.3293 | 1257137.6275
175 | 2718736.0734 | 1257116.4318
176 | 2718766.0176 | 1257139.6244
177 | 2718722.4497 | 1257103.1799
178 | 2718765.164 | 1257145.0925
179 | 2718522.7197 | 1257000.0695
180 | 2718749.9594 | 1257252.3237
181 | 2718753.1272 | 1257226.526
182 | 2718755.6161 | 1257206.2571
183 | 2718769.1873 | 1257208.3144
184 | 2718756.2125 | 1257202.4366
185 | 2718773.742 | 1257209.0049
186 | 2718759.9658 | 1257178.3925
187 | 2718717.6516 | 1257086.8985
188 | 2718886.9157 | 1257201.7349
189 | 2718759.9887 | 1257178.246
190 | 2718761.4458 | 1257168.9117
191 | 2718804.3739 | 1257201.3363
192 | 2718883.2058 | 1257207.8748
193 | 2718883.2322 | 1257217.6443
194 | 2718806.3433 | 1257197.0793
195 | 2718813.9136 | 1257180.7158
196 | 2718883.2585 | 1257227.3928
197 | 2718494.9538 | 1257008.9147
198 | 2718456.2201 | 1257031.7191
199 | 2718419.4831 | 1257063.4235
200 | 2718435.4095 | 1257004.181
201 | 2718130.6253 | 1257247.1578
202 | 2718891.9699 | 1257138.1015

## line_std_types
| c_nf_per_km | r_ohm_per_km | x_ohm_per_km | max_i_ka | type | q_mm2 | alpha | voltage_rating
NAYY 4x50 SE | 210 | 0.642 | 0.083 | 0.142 | cs | 50 | 0.00403 | LV
NAYY 4x120 SE | 264 | 0.225 | 0.08 | 0.242 | cs | 120 | 0.00403 | LV
NAYY 4x150 SE | 261 | 0.208 | 0.08 | 0.27 | cs | 150 | 0.00403 | LV
NA2XS2Y 1x95 RM/25 12/20 kV | 216 | 0.313 | 0.132 | 0.252 | cs | 95 | 0.00403 | MV
NA2XS2Y 1x185 RM/25 12/20 kV | 273 | 0.161 | 0.117 | 0.362 | cs | 185 | 0.00403 | MV
NA2XS2Y 1x240 RM/25 12/20 kV | 304 | 0.122 | 0.112 | 0.421 | cs | 240 | 0.00403 | MV
NA2XS2Y 1x95 RM/25 6/10 kV | 315 | 0.313 | 0.123 | 0.249 | cs | 95 | 0.00403 | MV
NA2XS2Y 1x185 RM/25 6/10 kV | 406 | 0.161 | 0.11 | 0.358 | cs | 185 | 0.00403 | MV
NA2XS2Y 1x240 RM/25 6/10 kV | 456 | 0.122 | 0.105 | 0.416 | cs | 240 | 0.00403 | MV
NA2XS2Y 1x150 RM/25 12/20 kV | 250 | 0.206 | 0.116 | 0.319 | cs | 150 | 0.00403 | MV
NA2XS2Y 1x120 RM/25 12/20 kV | 230 | 0.253 | 0.119 | 0.283 | cs | 120 | 0.00403 | MV
NA2XS2Y 1x70 RM/25 12/20 kV | 190 | 0.443 | 0.132 | 0.22 | cs | 70 | 0.00403 | MV
NA2XS2Y 1x150 RM/25 6/10 kV | 360 | 0.206 | 0.11 | 0.315 | cs | 150 | 0.00403 | MV
NA2XS2Y 1x120 RM/25 6/10 kV | 340 | 0.253 | 0.113 | 0.28 | cs | 120 | 0.00403 | MV
NA2XS2Y 1x70 RM/25 6/10 kV | 280 | 0.443 | 0.123 | 0.217 | cs | 70 | 0.00403 | MV
N2XS(FL)2Y 1x120 RM/35 64/110 kV | 112 | 0.153 | 0.166 | 0.366 | cs | 120 | 0.00393 | HV
N2XS(FL)2Y 1x185 RM/35 64/110 kV | 125 | 0.099 | 0.156 | 0.457 | cs | 185 | 0.00393 | HV
N2XS(FL)2Y 1x240 RM/35 64/110 kV | 135 | 0.075 | 0.149 | 0.526 | cs | 240 | 0.00393 | HV
N2XS(FL)2Y 1x300 RM/35 64/110 kV | 144 | 0.06 | 0.144 | 0.588 | cs | 300 | 0.00393 | HV
15-AL1/3-ST1A 0.4 | 11 | 1.8769 | 0.35 | 0.105 | ol | 16 | 0.00403 | LV
24-AL1/4-ST1A 0.4 | 11.25 | 1.2012 | 0.335 | 0.14 | ol | 24 | 0.00403 | LV
48-AL1/8-ST1A 0.4 | 12.2 | 0.5939 | 0.3 | 0.21 | ol | 48 | 0.00403 | LV
94-AL1/15-ST1A 0.4 | 13.2 | 0.306 | 0.29 | 0.35 | ol | 94 | 0.00403 | LV
34-AL1/6-ST1A 10.0 | 9.7 | 0.8342 | 0.36 | 0.17 | ol | 34 | 0.00403 | MV
48-AL1/8-ST1A 10.0 | 10.1 | 0.5939 | 0.35 | 0.21 | ol | 48 | 0.00403 | MV
70-AL1/11-ST1A 10.0 | 10.4 | 0.4132 | 0.339 | 0.29 | ol | 70 | 0.00403 | MV
94-AL1/15-ST1A 10.0 | 10.75 | 0.306 | 0.33 | 0.35 | ol | 94 | 0.00403 | MV
122-AL1/20-ST1A 10.0 | 11.1 | 0.2376 | 0.323 | 0.41 | ol | 122 | 0.00403 | MV
149-AL1/24-ST1A 10.0 | 11.25 | 0.194 | 0.315 | 0.47 | ol | 149 | 0.00403 | MV
34-AL1/6-ST1A 20.0 | 9.15 | 0.8342 | 0.382 | 0.17 | ol | 34 | 0.00403 | MV
48-AL1/8-ST1A 20.0 | 9.5 | 0.5939 | 0.372 | 0.21 | ol | 48 | 0.00403 | MV
70-AL1/11-ST1A 20.0 | 9.7 | 0.4132 | 0.36 | 0.29 | ol | 70 | 0.00403 | MV
94-AL1/15-ST1A 20.0 | 10 | 0.306 | 0.35 | 0.35 | ol | 94 | 0.00403 | MV
122-AL1/20-ST1A 20.0 | 10.3 | 0.2376 | 0.344 | 0.41 | ol | 122 | 0.00403 | MV
149-AL1/24-ST1A 20.0 | 10.5 | 0.194 | 0.337 | 0.47 | ol | 149 | 0.00403 | MV
184-AL1/30-ST1A 20.0 | 10.75 | 0.1571 | 0.33 | 0.535 | ol | 184 | 0.00403 | MV
243-AL1/39-ST1A 20.0 | 11 | 0.1188 | 0.32 | 0.645 | ol | 243 | 0.00403 | MV
48-AL1/8-ST1A 110.0 | 8 | 0.5939 | 0.46 | 0.21 | ol | 48 | 0.00403 | HV
70-AL1/11-ST1A 110.0 | 8.4 | 0.4132 | 0.45 | 0.29 | ol | 70 | 0.00403 | HV
94-AL1/15-ST1A 110.0 | 8.65 | 0.306 | 0.44 | 0.35 | ol | 94 | 0.00403 | HV
122-AL1/20-ST1A 110.0 | 8.5 | 0.2376 | 0.43 | 0.41 | ol | 122 | 0.00403 | HV
149-AL1/24-ST1A 110.0 | 8.75 | 0.194 | 0.41 | 0.47 | ol | 149 | 0.00403 | HV
184-AL1/30-ST1A 110.0 | 8.8 | 0.1571 | 0.4 | 0.535 | ol | 184 | 0.00403 | HV
243-AL1/39-ST1A 110.0 | 9 | 0.1188 | 0.39 | 0.645 | ol | 243 | 0.00403 | HV
305-AL1/39-ST1A 110.0 | 9.2 | 0.0949 | 0.38 | 0.74 | ol | 305 | 0.00403 | HV
490-AL1/64-ST1A 110.0 | 9.75 | 0.059 | 0.37 | 0.96 | ol | 490 | 0.00403 | HV
679-AL1/86-ST1A 110.0 | 9.95 | 0.042 | 0.36 | 1.15 | ol | 679 | 0.00403 | HV
490-AL1/64-ST1A 220.0 | 10 | 0.059 | 0.285 | 0.96 | ol | 490 | 0.00403 | HV
679-AL1/86-ST1A 220.0 | 11.7 | 0.042 | 0.275 | 1.15 | ol | 679 | 0.00403 | HV
490-AL1/64-ST1A 380.0 | 11 | 0.059 | 0.253 | 0.96 | ol | 490 | 0.00403 | HV
679-AL1/86-ST1A 380.0 | 14.6 | 0.042 | 0.25 | 1.15 | ol | 679 | 0.00403 | HV

## trafo_std_types
| i0_percent | pfe_kw | vkr_percent | sn_mva | vn_lv_kv | vn_hv_kv | vk_percent | shift_degree | vector_group | tap_side | tap_neutral | tap_min | tap_max | tap_step_degree | tap_step_percent | tap_phase_shifter
160 MVA 380/110 kV | 0.06 | 60 | 0.25 | 160 | 110 | 380 | 12.2 | 0 | Yy0 | hv | 0 | -9 | 9 | 0 | 1.5 | FALSE
100 MVA 220/110 kV | 0.06 | 55 | 0.26 | 100 | 110 | 220 | 12 | 0 | Yy0 | hv | 0 | -9 | 9 | 0 | 1.5 | FALSE
63 MVA 110/20 kV | 0.04 | 22 | 0.32 | 63 | 20 | 110 | 18 | 150 | YNd5 | hv | 0 | -9 | 9 | 0 | 1.5 | FALSE
40 MVA 110/20 kV | 0.05 | 18 | 0.34 | 40 | 20 | 110 | 16.2 | 150 | YNd5 | hv | 0 | -9 | 9 | 0 | 1.5 | FALSE
25 MVA 110/20 kV | 0.07 | 14 | 0.41 | 25 | 20 | 110 | 12 | 150 | YNd5 | hv | 0 | -9 | 9 | 0 | 1.5 | FALSE
63 MVA 110/10 kV | 0.04 | 22 | 0.32 | 63 | 10 | 110 | 18 | 150 | YNd5 | hv | 0 | -9 | 9 | 0 | 1.5 | FALSE
40 MVA 110/10 kV | 0.05 | 18 | 0.34 | 40 | 10 | 110 | 16.2 | 150 | YNd5 | hv | 0 | -9 | 9 | 0 | 1.5 | FALSE
25 MVA 110/10 kV | 0.07 | 14 | 0.41 | 25 | 10 | 110 | 12 | 150 | YNd5 | hv | 0 | -9 | 9 | 0 | 1.5 | FALSE
0.25 MVA 20/0.4 kV | 0.32 | 0.8 | 1.44 | 0.25 | 0.4 | 20 | 6 | 150 | Yzn5 | hv | 0 | -2 | 2 | 0 | 2.5 | FALSE
0.4 MVA 20/0.4 kV | 0.3375 | 1.35 | 1.425 | 0.4 | 0.4 | 20 | 6 | 150 | Dyn5 | hv | 0 | -2 | 2 | 0 | 2.5 | FALSE
0.63 MVA 20/0.4 kV | 0.2619 | 1.65 | 1.206 | 0.63 | 0.4 | 20 | 6 | 150 | Dyn5 | hv | 0 | -2 | 2 | 0 | 2.5 | FALSE
0.25 MVA 10/0.4 kV | 0.24 | 0.6 | 1.2 | 0.25 | 0.4 | 10 | 4 | 150 | Dyn5 | hv | 0 | -2 | 2 | 0 | 2.5 | FALSE
0.4 MVA 10/0.4 kV | 0.2375 | 0.95 | 1.325 | 0.4 | 0.4 | 10 | 4 | 150 | Dyn5 | hv | 0 | -2 | 2 | 0 | 2.5 | FALSE
0.63 MVA 10/0.4 kV | 0.1873 | 1.18 | 1.0794 | 0.63 | 0.4 | 10 | 4 | 150 | Dyn5 | hv | 0 | -2 | 2 | 0 | 2.5 | FALSE

## trafo3w_std_types
| sn_hv_mva | sn_mv_mva | sn_lv_mva | vn_hv_kv | vn_mv_kv | vn_lv_kv | vk_hv_percent | vk_mv_percent | vk_lv_percent | vkr_hv_percent | vkr_mv_percent | vkr_lv_percent | pfe_kw | i0_percent | shift_mv_degree | shift_lv_degree | vector_group | tap_side | tap_neutral | tap_min | tap_max | tap_step_percent
63/25/38 MVA 110/20/10 kV | 63 | 25 | 38 | 110 | 20 | 10 | 10.4 | 10.4 | 10.4 | 0.28 | 0.32 | 0.35 | 35 | 0.89 | 0 | 0 | YN0yn0yn0 | hv | 0 | -10 | 10 | 1.2
63/25/38 MVA 110/10/10 kV | 63 | 25 | 38 | 110 | 10 | 10 | 10.4 | 10.4 | 10.4 | 0.28 | 0.32 | 0.35 | 35 | 0.89 | 0 | 0 | YN0yn0yn0 | hv | 0 | -10 | 10 | 1.2

## fuse_std_types
| fuse_type | i_rated_a | t_avg | t_min | t_total | x_avg | x_min | x_total
HV 100A | HV 100A | 100 | 0 | [10.0, 3.64, 0.854, 0.281, 0.1, 0.0531, 0.022, 0.01] | [10.0, 4.267, 1.21, 0.403, 0.1, 0.058, 0.022, 0.01] | 0 | [300.0, 350.0, 450.0, 550.0, 700.0, 850.0, 1200.0, 1752.0] | [600.0, 700.0, 900.0, 1150.0, 1665.0, 2000.0, 3000.0, 4313.0]
HV 10A | HV 10A | 10 | 0 | [10.0, 1675.0, 0.344, 0.156, 0.1, 0.0417, 0.0171, 0.01] | [10.0, 1.3, 0.3, 0.155, 0.1, 0.0555, 0.023, 0.01] | 0 | [30.0, 32.0, 35.0, 37.0, 39.0, 50.0, 70.0, 88.0] | [60.0, 70.0, 80.0, 87.0, 94.0, 110.0, 150.0, 216.0]
HV 125A | HV 125A | 125 | 0 | [10.0, 1.82, 0.344, 0.1, 0.0467, 0.0269, 0.01] | [10.0, 2.478, 0.426, 0.1, 0.0427, 0.0211, 0.01] | 0 | [375.0, 500.0, 700.0, 925.0, 1200.0, 1500.0, 2341.0] | [750.0, 1000.0, 1500.0, 2200.0, 3000.0, 4000.0, 5765.0]
HV 160A | HV 160A | 160 | 0 | [10.0, 4.15, 1.03, 0.198, 0.1, 0.051, 0.0172, 0.01] | [10.0, 2.3, 0.734, 0.274, 0.1, 0.046, 0.0177, 0.01] | 0 | [480.0, 550.0, 700.0, 1000.0, 1260.0, 1600.0, 2500.0, 3227.0] | [960.0, 1300.0, 1700.0, 2200.0, 2996.0, 4000.0, 6000.0, 7946.0]
HV 16A | HV 16A | 16 | 0 | [10.0, 0.352, 0.164, 0.1, 0.0649, 0.0342, 0.01] | [10.0, 2.34, 0.722, 0.181, 0.1, 0.055, 0.0296, 0.01] | 0 | [48.0, 60.0, 65.0, 71.0, 80.0, 100.0, 162.0] | [96.0, 110.0, 125.0, 150.0, 168.0, 200.0, 250.0, 398.0]
HV 200A | HV 200A | 200 | 0 | [10.0, 4.267, 1.21, 0.403, 0.1, 0.058, 0.022, 0.01] | [10.0, 3.73, 1.654, 0.328, 0.1, 0.0531, 0.019, 0.01] | 0 | [600.0, 700.0, 900.0, 1150.0, 1665.0, 2000.0, 3000.0, 4313.0] | [1200.0, 1500.0, 1800.0, 2700.0, 3960.0, 5000.0, 7500.0, 10620.0]
HV 20A | HV 20A | 20 | 0 | [10.0, 1.3, 0.3, 0.155, 0.1, 0.0555, 0.023, 0.01] | [10.0, 1.3, 0.161, 0.1, 0.0611, 0.0399, 0.0141, 0.01] | 0 | [60.0, 70.0, 80.0, 87.0, 94.0, 110.0, 150.0, 216.0] | [120.0, 150.0, 200.0, 223.0, 260.0, 300.0, 450.0, 532.0]
HV 25A | HV 25A | 25 | 0 | [10.0, 2.512, 0.833, 0.299, 0.1, 0.0372, 0.0223, 0.01] | [10.0, 3.125, 0.597, 0.198, 0.1, 0.0378, 0.022, 0.01] | 0 | [75.0, 82.0, 90.0, 100.0, 124.0, 170.0, 200.0, 289.0] | [150.0, 170.0, 210.0, 250.0, 294.0, 400.0, 500.0, 711.0]
HV 31.5A | HV 31.5A | 31.5 | 0 | [10.0, 2.34, 0.722, 0.181, 0.1, 0.055, 0.0296, 0.01] | [10.0, 2.84, 0.368, 0.164, 0.1, 0.0621, 0.0378, 0.0195, 0.01] | 0 | [95.0, 110.0, 125.0, 150.0, 165.0, 200.0, 250.0, 390.0] | [189.0, 220.0, 300.0, 350.0, 393.0, 450.0, 530.0, 700.0, 960.0]
HV 40A | HV 40A | 40 | 0 | [10.0, 1.3, 0.161, 0.1, 0.0611, 0.0399, 0.0141, 0.01] | [10.0, 2.05, 0.369, 0.198, 0.1, 0.051, 0.0298, 0.01] | 0 | [120.0, 150.0, 200.0, 223.0, 260.0, 300.0, 450.0, 532.0] | [240.0, 300.0, 400.0, 450.0, 530.0, 650.0, 800.0, 1311.0]
HV 50A | HV 50A | 50 | 0 | [10.0, 3.215, 0.597, 0.198, 0.1, 0.0378, 0.022, 0.01] | [10.0, 3.64, 0.854, 0.281, 0.1, 0.0531, 0.022, 0.01] | 0 | [150.0, 170.0, 210.0, 250.0, 294.0, 400.0, 500.0, 711.0] | [300.0, 350.0, 450.0, 550.0, 700.0, 850.0, 1200.0, 1752.0]
HV 6.3A | HV 6.3A | 6.3 | 0 | [10.0, 1.39, 0.344, 0.168, 0.1, 0.056, 0.0263, 0.01] | [10.0, 1.711, 0.516, 0.198, 0.1, 0.0634, 0.0303, 0.01] | 0 | [19.0, 19.5, 20.4, 20.8, 22.0, 25.0, 32.0, 48.0] | [38.0, 40.0, 43.0, 48.0, 53.0, 60.0, 75.0, 118.0]
HV 63A | HV 63A | 63 | 0 | [10.0, 2.84, 0.368, 0.164, 0.1, 0.0621, 0.0378, 0.0195, 0.01] | [10.0, 1.82, 0.344, 0.1, 0.0467, 0.0269, 0.01] | 0 | [189.0, 220.0, 300.0, 350.0, 393.0, 450.0, 530.0, 700.0, 961.0] | [378.0, 500.0, 700.0, 934.0, 1200.0, 1500.0, 2366.0]
HV 80A | HV 80A | 80 | 0 | [10.0, 2.05, 0.369, 0.198, 0.1, 0.051, 0.0298, 0.01] | [10.0, 4.15, 1.03, 0.198, 0.1, 0.051, 0.0172, 0.01] | 0 | [240.0, 300.0, 400.0, 450.0, 530.0, 650.0, 800.0, 1311.0] | [480.0, 550.0, 700.0, 1000.0, 1260.0, 1600.0, 2500.0, 3227.0]
Siemens NH-1-100 | Siemens NH-1-100 | 100 | [5400.0, 2000.0, 400.0, 20.0, 1.0, 0.2, 0.012, 0.004] | 0 | 0 | [150.0, 190.0, 250.0, 430.0, 900.0, 1250.0, 2700.0, 3600.0] | 0 | 0
Siemens NH-1-125 | Siemens NH-1-125 | 125 | [4800.0, 120.0, 7.0, 0.1, 0.004] | 0 | 0 | [180.0, 400.0, 740.0, 2000.0, 4250.0] | 0 | 0
Siemens NH-1-16 | Siemens NH-1-16 | 16 | [4000.0, 400.0, 2.0, 0.1, 0.04, 0.01] | 0 | 0 | [26.0, 35.0, 75.0, 150.0, 200.0, 300.0] | 0 | 0
Siemens NH-1-160 | Siemens NH-1-160 | 160 | [4800.0, 120.0, 7.0, 0.1, 0.004] | 0 | 0 | [210.0, 500.0, 900.0, 2300.0, 5000.0] | 0 | 0
Siemens NH-1-25 | Siemens NH-1-25 | 25 | [4000.0, 1000.0, 10.0, 0.2, 0.02, 0.01] | 0 | 0 | [40.0, 50.0, 100.0, 210.0, 400.0, 500.0] | 0 | 0
Siemens NH-1-50 | Siemens NH-1-50 | 50 | [4000.0, 40.0, 4.0, 1.0, 0.02, 0.01] | 0 | 0 | [86.0, 200.0, 300.0, 400.0, 1000.0, 1280.0] | 0 | 0
Siemens NH-1-63 | Siemens NH-1-63 | 63 | [4000.0, 100.0, 10.0, 2.0, 0.04, 0.01] | 0 | 0 | [100.0, 200.0, 300.0, 400.0, 1000.0, 1500.0] | 0 | 0
Siemens NH-1-80 | Siemens NH-1-80 | 80 | [4800.0, 120.0, 7.0, 0.1, 0.01] | 0 | 0 | [150.58, 250.0, 450.0, 1150.0, 2470.0] | 0 | 0
Siemens NH-2-1000 | Siemens NH-2-1000 | 1000 | [4800.0, 120.0, 7.0, 0.1, 0.004] | 0 | 0 | [1900.0, 3500.0, 8400.0, 24000.0, 52000.0] | 0 | 0
Siemens NH-2-200 | Siemens NH-2-200 | 200 | [4800.0, 120.0, 7.0, 0.1, 0.004] | 0 | 0 | [280.0, 650.0, 1200.0, 3000.0, 7000.0] | 0 | 0
Siemens NH-2-224 | Siemens NH-2-224 | 224 | [4800.0, 120.0, 7.0, 0.2, 0.04, 0.004] | 0 | 0 | [400.0, 750.0, 1453.0, 3025.0, 4315.0, 7600.0] | 0 | 0
Siemens NH-2-250 | Siemens NH-2-250 | 250 | [4800.0, 120.0, 7.0, 0.1, 0.004] | 0 | 0 | [450.0, 800.0, 1650.0, 4000.0, 8500.0] | 0 | 0
Siemens NH-2-315 | Siemens NH-2-315 | 315 | [4800.0, 120.0, 7.0, 0.1, 0.004] | 0 | 0 | [550.0, 920.0, 1900.0, 5000.0, 11000.0] | 0 | 0
Siemens NH-2-355 | Siemens NH-2-355 | 355 | [4800.0, 120.0, 6.0, 0.1, 0.004] | 0 | 0 | [650.0, 1116.27, 2350.0, 5840.0, 12790.0] | 0 | 0
Siemens NH-2-400 | Siemens NH-2-400 | 400 | [4800.0, 120.0, 7.0, 0.1, 0.004] | 0 | 0 | [720.0, 1350.0, 2800.0, 6500.0, 15000.0] | 0 | 0
Siemens NH-2-425 | Siemens NH-2-425 | 425 | [4800.0, 120.0, 7.0, 0.1, 0.004] | 0 | 0 | [850.0, 1500.0, 3050.0, 7500.0, 16500.0] | 0 | 0
Siemens NH-2-630 | Siemens NH-2-630 | 630 | [4800.0, 120.0, 7.0, 0.1, 0.004] | 0 | 0 | [1200.0, 2000.0, 4800.0, 12000.0, 26000.0] | 0 | 0

## dtypes
| element | column | dtype
0 | bus | name | object
1 | bus | vn_kv | float64
2 | bus | type | object
3 | bus | zone | object
4 | bus | in_service | bool
5 | load | name | object
6 | load | bus | uint32
7 | load | p_mw | float64
8 | load | q_mvar | float64
9 | load | const_z_percent | float64
10 | load | const_i_percent | float64
11 | load | sn_mva | float64
12 | load | scaling | float64
13 | load | in_service | bool
14 | load | type | object
15 | ext_grid | name | object
16 | ext_grid | bus | uint32
17 | ext_grid | vm_pu | float64
18 | ext_grid | va_degree | float64
19 | ext_grid | slack_weight | float64
20 | ext_grid | in_service | bool
21 | line | name | object
22 | line | std_type | object
23 | line | from_bus | uint32
24 | line | to_bus | uint32
25 | line | length_km | float64
26 | line | r_ohm_per_km | float64
27 | line | x_ohm_per_km | float64
28 | line | c_nf_per_km | float64
29 | line | g_us_per_km | float64
30 | line | max_i_ka | float64
31 | line | df | float64
32 | line | parallel | uint32
33 | line | type | object
34 | line | in_service | bool
35 | trafo | name | object
36 | trafo | std_type | object
37 | trafo | hv_bus | uint32
38 | trafo | lv_bus | uint32
39 | trafo | sn_mva | float64
40 | trafo | vn_hv_kv | float64
41 | trafo | vn_lv_kv | float64
42 | trafo | vk_percent | float64
43 | trafo | vkr_percent | float64
44 | trafo | pfe_kw | float64
45 | trafo | i0_percent | float64
46 | trafo | shift_degree | float64
47 | trafo | tap_side | object
48 | trafo | tap_neutral | int32
49 | trafo | tap_min | int32
50 | trafo | tap_max | int32
51 | trafo | tap_step_percent | float64
52 | trafo | tap_step_degree | float64
53 | trafo | tap_pos | int32
54 | trafo | tap_phase_shifter | bool
55 | trafo | parallel | uint32
56 | trafo | df | float64
57 | trafo | in_service | bool
58 | line_geodata | coords | object
59 | bus_geodata | x | float64
60 | bus_geodata | y | float64
61 | bus_geodata | coords | object

## parameters
| version | format_version | converged | OPF_converged | name | f_hz | sn_mva
0 | 2.14.6 | 2.14.0 | FALSE | FALSE |  | 50 | 1