## bus
| name | vn_kv | type | zone | in_service
0 | bus_LV_4761-1_0_5_node_0 | 0.4 | n |  | TRUE
1 | bus_LV_4761-1_0_5_node_1 | 0.4 | n |  | TRUE
2 | bus_LV_4761-1_0_5_node_2 | 0.4 | n |  | TRUE
3 | bus_LV_4761-1_0_5_node_16 | 0.4 | n |  | TRUE
4 | bus_LV_4761-1_0_5_node_26 | 0.4 | n |  | TRUE
5 | bus_LV_4761-1_0_5_node_49 | 0.4 | n |  | TRUE
6 | bus_LV_4761-1_0_5_node_18 | 0.4 | n |  | TRUE
7 | bus_LV_4761-1_0_5_node_22 | 0.4 | n |  | TRUE
8 | bus_LV_4761-1_0_5_node_58 | 0.4 | n |  | TRUE
9 | bus_LV_4761-1_0_5_node_14 | 0.4 | n |  | TRUE
10 | bus_LV_4761-1_0_5_node_20 | 0.4 | n |  | TRUE
11 | bus_LV_4761-1_0_5_node_50 | 0.4 | n |  | TRUE
12 | bus_LV_4761-1_0_5_node_19 | 0.4 | n |  | TRUE
13 | bus_LV_4761-1_0_5_node_55 | 0.4 | n |  | TRUE
14 | bus_LV_4761-1_0_5_node_27 | 0.4 | n |  | TRUE
15 | bus_LV_4761-1_0_5_node_63 | 0.4 | n |  | TRUE
16 | bus_LV_4761-1_0_5_node_23 | 0.4 | n |  | TRUE
17 | bus_LV_4761-1_0_5_node_57 | 0.4 | n |  | TRUE
18 | bus_LV_4761-1_0_5_node_65 | 0.4 | n |  | TRUE
19 | bus_LV_4761-1_0_5_node_13 | 0.4 | n |  | TRUE
20 | bus_LV_4761-1_0_5_node_15 | 0.4 | n |  | TRUE
21 | bus_LV_4761-1_0_5_node_24 | 0.4 | n |  | TRUE
22 | bus_LV_4761-1_0_5_node_29 | 0.4 | n |  | TRUE
23 | bus_LV_4761-1_0_5_node_28 | 0.4 | n |  | TRUE
24 | bus_LV_4761-1_0_5_node_37 | 0.4 | n |  | TRUE
25 | bus_LV_4761-1_0_5_node_36 | 0.4 | n |  | TRUE
26 | bus_LV_4761-1_0_5_node_3 | 0.4 | n |  | TRUE
27 | bus_LV_4761-1_0_5_node_4 | 0.4 | n |  | TRUE
28 | bus_LV_4761-1_0_5_node_5 | 0.4 | n |  | TRUE
29 | bus_LV_4761-1_0_5_node_35 | 0.4 | n |  | TRUE
30 | bus_LV_4761-1_0_5_node_12 | 0.4 | n |  | TRUE
31 | bus_LV_4761-1_0_5_node_38 | 0.4 | n |  | TRUE
32 | bus_LV_4761-1_0_5_node_8 | 0.4 | n |  | TRUE
33 | bus_LV_4761-1_0_5_node_6 | 0.4 | n |  | TRUE
34 | bus_LV_4761-1_0_5_node_7 | 0.4 | n |  | TRUE
35 | bus_LV_4761-1_0_5_node_9 | 0.4 | n |  | TRUE
36 | bus_LV_4761-1_0_5_node_10 | 0.4 | n |  | TRUE
37 | bus_LV_4761-1_0_5_node_11 | 0.4 | n |  | TRUE
38 | bus_LV_4761-1_0_5_node_48 | 0.4 | n |  | TRUE
39 | bus_LV_4761-1_0_5_node_33 | 0.4 | n |  | TRUE
40 | bus_LV_4761-1_0_5_node_31 | 0.4 | n |  | TRUE
41 | bus_LV_4761-1_0_5_node_64 | 0.4 | n |  | TRUE
42 | bus_LV_4761-1_0_5_node_62 | 0.4 | n |  | TRUE
43 | bus_LV_4761-1_0_5_node_61 | 0.4 | n |  | TRUE
44 | bus_LV_4761-1_0_5_node_56 | 0.4 | n |  | TRUE
45 | bus_LV_4761-1_0_5_node_59 | 0.4 | n |  | TRUE
46 | bus_LV_4761-1_0_5_node_60 | 0.4 | n |  | TRUE
47 | bus_LV_4761-1_0_5_node_30 | 0.4 | n |  | TRUE
48 | bus_LV_4761-1_0_5_node_32 | 0.4 | n |  | TRUE
49 | bus_LV_4761-1_0_5_node_34 | 0.4 | n |  | TRUE
50 | bus_LV_4761-1_0_5_node_47 | 0.4 | n |  | TRUE
51 | bus_LV_4761-1_0_5_node_53 | 0.4 | n |  | TRUE
52 | bus_LV_4761-1_0_5_node_46 | 0.4 | n |  | TRUE
53 | bus_LV_4761-1_0_5_node_39 | 0.4 | n |  | TRUE
54 | bus_LV_4761-1_0_5_node_40 | 0.4 | n |  | TRUE
55 | bus_LV_4761-1_0_5_node_54 | 0.4 | n |  | TRUE
56 | bus_LV_4761-1_0_5_node_52 | 0.4 | n |  | TRUE
57 | bus_LV_4761-1_0_5_node_41 | 0.4 | n |  | TRUE
58 | bus_LV_4761-1_0_5_node_42 | 0.4 | n |  | TRUE
59 | bus_LV_4761-1_0_5_node_43 | 0.4 | n |  | TRUE
60 | bus_LV_4761-1_0_5_node_44 | 0.4 | n |  | TRUE
61 | bus_LV_4761-1_0_5_node_45 | 0.4 | n |  | TRUE
62 | bus_LV_4761-1_0_5_node_51 | 0.4 | n |  | TRUE
63 | bus_MV_589_0_node_154 | 20 | n |  | TRUE

## load
| name | bus | p_mw | q_mvar | const_z_percent | const_i_percent | sn_mva | scaling | in_service | type
0 | LV_4761-1_0_5_load_0 | 0 | 0.0061314 | 0.0015367 | 0 | 0 |  | 1 | TRUE | wye
1 | LV_4761-1_0_5_load_1 | 1 | 0.004128 | 0.0010346 | 0 | 0 |  | 1 | TRUE | wye
2 | LV_4761-1_0_5_load_49 | 5 | 0.0013772 | 0.00034516 | 0 | 0 |  | 1 | TRUE | wye
3 | LV_4761-1_0_5_load_58 | 8 | 0.00038679 | 9.6939e-05 | 0 | 0 |  | 1 | TRUE | wye
4 | LV_4761-1_0_5_load_50 | 11 | 0.0011806 | 0.0002959 | 0 | 0 |  | 1 | TRUE | wye
5 | LV_4761-1_0_5_load_55 | 13 | 0.0012707 | 0.00031846 | 0 | 0 |  | 1 | TRUE | wye
6 | LV_4761-1_0_5_load_27 | 14 | 0.002587 | 0.00064836 | 0 | 0 |  | 1 | TRUE | wye
7 | LV_4761-1_0_5_load_63 | 15 | 0.00046564 | 0.0001167 | 0 | 0 |  | 1 | TRUE | wye
8 | LV_4761-1_0_5_load_65 | 18 | 0.00035896 | 8.9964e-05 | 0 | 0 |  | 1 | TRUE | wye
9 | LV_4761-1_0_5_load_13 | 19 | 0.0060567 | 0.0015179 | 0 | 0 |  | 1 | TRUE | wye
10 | LV_4761-1_0_5_load_29 | 22 | 0.046161 | 0.011569 | 0 | 0 |  | 1 | TRUE | wye
11 | LV_4761-1_0_5_load_28 | 23 | 0.036303 | 0.0090985 | 0 | 0 |  | 1 | TRUE | wye
12 | LV_4761-1_0_5_load_37 | 24 | 0.080227 | 0.020107 | 0 | 0 |  | 1 | TRUE | wye
13 | LV_4761-1_0_5_load_36 | 25 | 0.087995 | 0.022054 | 0 | 0 |  | 1 | TRUE | wye
14 | LV_4761-1_0_5_load_3 | 26 | 0.0033337 | 0.00083552 | 0 | 0 |  | 1 | TRUE | wye
15 | LV_4761-1_0_5_load_4 | 27 | 0.0034833 | 0.00087301 | 0 | 0 |  | 1 | TRUE | wye
16 | LV_4761-1_0_5_load_35 | 29 | 0.0020442 | 0.00051233 | 0 | 0 |  | 1 | TRUE | wye
17 | LV_4761-1_0_5_load_12 | 30 | 0.012445 | 0.003119 | 0 | 0 |  | 1 | TRUE | wye
18 | LV_4761-1_0_5_load_38 | 31 | 0.0083426 | 0.0020908 | 0 | 0 |  | 1 | TRUE | wye
19 | LV_4761-1_0_5_load_6 | 33 | 0.0031131 | 0.00078022 | 0 | 0 |  | 1 | TRUE | wye
20 | LV_4761-1_0_5_load_7 | 34 | 0.0013567 | 0.00034003 | 0 | 0 |  | 1 | TRUE | wye
21 | LV_4761-1_0_5_load_9 | 35 | 0.003534 | 0.0008857 | 0 | 0 |  | 1 | TRUE | wye
22 | LV_4761-1_0_5_load_10 | 36 | 0.0016636 | 0.00041694 | 0 | 0 |  | 1 | TRUE | wye
23 | LV_4761-1_0_5_load_11 | 37 | 0.0016282 | 0.00040807 | 0 | 0 |  | 1 | TRUE | wye
24 | LV_4761-1_0_5_load_31 | 40 | 0.00073551 | 0.00018434 | 0 | 0 |  | 1 | TRUE | wye
25 | LV_4761-1_0_5_load_64 | 41 | 0.00047862 | 0.00011995 | 0 | 0 |  | 1 | TRUE | wye
26 | LV_4761-1_0_5_load_62 | 42 | 0.0010609 | 0.00026589 | 0 | 0 |  | 1 | TRUE | wye
27 | LV_4761-1_0_5_load_61 | 43 | 0.0039488 | 0.00098967 | 0 | 0 |  | 1 | TRUE | wye
28 | LV_4761-1_0_5_load_56 | 44 | 0.00032773 | 8.2137e-05 | 0 | 0 |  | 1 | TRUE | wye
29 | LV_4761-1_0_5_load_59 | 45 | 0.00038544 | 9.6602e-05 | 0 | 0 |  | 1 | TRUE | wye
30 | LV_4761-1_0_5_load_30 | 47 | 0.0018493 | 0.00046349 | 0 | 0 |  | 1 | TRUE | wye
31 | LV_4761-1_0_5_load_32 | 48 | 0.00025496 | 6.39e-05 | 0 | 0 |  | 1 | TRUE | wye
32 | LV_4761-1_0_5_load_34 | 49 | 0.00054776 | 0.00013728 | 0 | 0 |  | 1 | TRUE | wye
33 | LV_4761-1_0_5_load_47 | 50 | 0.0015849 | 0.00039722 | 0 | 0 |  | 1 | TRUE | wye
34 | LV_4761-1_0_5_load_53 | 51 | 0.00093126 | 0.0002334 | 0 | 0 |  | 1 | TRUE | wye
35 | LV_4761-1_0_5_load_46 | 52 | 0.00076833 | 0.00019256 | 0 | 0 |  | 1 | TRUE | wye
36 | LV_4761-1_0_5_load_39 | 53 | 0.0019756 | 0.00049514 | 0 | 0 |  | 1 | TRUE | wye
37 | LV_4761-1_0_5_load_40 | 54 | 0.0052013 | 0.0013036 | 0 | 0 |  | 1 | TRUE | wye
38 | LV_4761-1_0_5_load_52 | 56 | 0.0054727 | 0.0013716 | 0 | 0 |  | 1 | TRUE | wye
39 | LV_4761-1_0_5_load_41 | 57 | 0.0032477 | 0.00081395 | 0 | 0 |  | 1 | TRUE | wye
40 | LV_4761-1_0_5_load_43 | 59 | 0.0020382 | 0.00051081 | 0 | 0 |  | 1 | TRUE | wye
41 | LV_4761-1_0_5_load_44 | 60 | 0.0025981 | 0.00065115 | 0 | 0 |  | 1 | TRUE | wye
42 | LV_4761-1_0_5_load_45 | 61 | 0.0030243 | 0.00075797 | 0 | 0 |  | 1 | TRUE | wye
43 | LV_4761-1_0_5_load_51 | 62 | 0.00090736 | 0.00022741 | 0 | 0 |  | 1 | TRUE | wye

## ext_grid
| name | bus | vm_pu | va_degree | slack_weight | in_service
0 |  | 4 | 1 | 0 | 1 | TRUE

## line
| name | std_type | from_bus | to_bus | length_km | r_ohm_per_km | x_ohm_per_km | c_nf_per_km | g_us_per_km | max_i_ka | df | parallel | type | in_service
0 | LV_4761-1_0_5_line_0 |  | 0 | 1 | 0.038174 | 0.125 | 0.08 | 261 | 0 | 0.364 | 1 | 1 | cs | TRUE
1 | LV_4761-1_0_5_line_1 |  | 1 | 2 | 0.029022 | 0.125 | 0.08 | 261 | 0 | 0.364 | 1 | 1 | cs | TRUE
2 | LV_4761-1_0_5_line_2 |  | 2 | 3 | 0.011432 | 0.125 | 0.08 | 261 | 0 | 0.364 | 1 | 2 | cs | TRUE
3 | LV_4761-1_0_5_line_3 |  | 2 | 4 | 0.2515 | 0.125 | 0.08 | 261 | 0 | 0.364 | 1 | 2 | cs | TRUE
4 | LV_4761-1_0_5_line_4 |  | 3 | 5 | 0.010806 | 0.125 | 0.08 | 261 | 0 | 0.364 | 1 | 2 | cs | TRUE
5 | LV_4761-1_0_5_line_5 |  | 4 | 24 | 0.10172 | 0.125 | 0.08 | 261 | 0 | 0.364 | 1 | 1 | cs | TRUE
6 | LV_4761-1_0_5_line_6 |  | 4 | 25 | 0.056169 | 0.125 | 0.08 | 261 | 0 | 0.364 | 1 | 1 | cs | TRUE
7 | LV_4761-1_0_5_line_7 |  | 4 | 21 | 0.20076 | 0.125 | 0.08 | 261 | 0 | 0.364 | 1 | 1 | cs | TRUE
8 | LV_4761-1_0_5_line_8 |  | 5 | 11 | 0.030567 | 0.125 | 0.08 | 261 | 0 | 0.364 | 1 | 2 | cs | TRUE
9 | LV_4761-1_0_5_line_9 |  | 6 | 7 | 0.04436 | 0.125 | 0.08 | 261 | 0 | 0.364 | 1 | 1 | cs | TRUE
10 | LV_4761-1_0_5_line_10 |  | 6 | 8 | 0.04834 | 0.125 | 0.08 | 261 | 0 | 0.364 | 1 | 1 | cs | TRUE
11 | LV_4761-1_0_5_line_11 |  | 6 | 9 | 0.38763 | 0.125 | 0.08 | 261 | 0 | 0.364 | 1 | 1 | cs | TRUE
12 | LV_4761-1_0_5_line_12 |  | 7 | 15 | 0.022172 | 0.125 | 0.08 | 261 | 0 | 0.364 | 1 | 1 | cs | TRUE
13 | LV_4761-1_0_5_line_13 |  | 8 | 17 | 0.025255 | 0.125 | 0.08 | 261 | 0 | 0.364 | 1 | 1 | cs | TRUE
14 | LV_4761-1_0_5_line_14 |  | 9 | 19 | 0.24991 | 0.125 | 0.08 | 261 | 0 | 0.364 | 1 | 1 | cs | TRUE
15 | LV_4761-1_0_5_line_15 |  | 10 | 11 | 0.015627 | 0.125 | 0.08 | 261 | 0 | 0.364 | 1 | 2 | cs | TRUE
16 | LV_4761-1_0_5_line_16 |  | 10 | 12 | 0.013367 | 0.125 | 0.08 | 261 | 0 | 0.364 | 1 | 2 | cs | TRUE
17 | LV_4761-1_0_5_line_17 |  | 12 | 13 | 0.0065345 | 0.125 | 0.08 | 261 | 0 | 0.364 | 1 | 1 | cs | TRUE
18 | LV_4761-1_0_5_line_18 |  | 12 | 14 | 0.06157 | 0.125 | 0.08 | 261 | 0 | 0.364 | 1 | 1 | cs | TRUE
19 | LV_4761-1_0_5_line_19 |  | 13 | 38 | 0.0097858 | 0.125 | 0.08 | 261 | 0 | 0.364 | 1 | 1 | cs | TRUE
20 | LV_4761-1_0_5_line_20 |  | 14 | 20 | 0.0020762 | 0.125 | 0.08 | 261 | 0 | 0.364 | 1 | 1 | cs | TRUE
21 | LV_4761-1_0_5_line_21 |  | 15 | 43 | 0.016627 | 0.125 | 0.08 | 261 | 0 | 0.364 | 1 | 1 | cs | TRUE
22 | LV_4761-1_0_5_line_22 |  | 16 | 17 | 0.004091 | 0.125 | 0.08 | 261 | 0 | 0.364 | 1 | 1 | cs | TRUE
23 | LV_4761-1_0_5_line_23 |  | 16 | 18 | 0.016188 | 0.125 | 0.08 | 261 | 0 | 0.364 | 1 | 1 | cs | TRUE
24 | LV_4761-1_0_5_line_24 |  | 17 | 44 | 0.013944 | 0.125 | 0.08 | 261 | 0 | 0.364 | 1 | 1 | cs | TRUE
25 | LV_4761-1_0_5_line_25 |  | 19 | 20 | 0.007941 | 0.125 | 0.08 | 261 | 0 | 0.364 | 1 | 1 | cs | TRUE
26 | LV_4761-1_0_5_line_26 |  | 21 | 22 | 0.023654 | 0.125 | 0.08 | 261 | 0 | 0.364 | 1 | 1 | cs | TRUE
27 | LV_4761-1_0_5_line_27 |  | 21 | 23 | 0.061639 | 0.125 | 0.08 | 261 | 0 | 0.364 | 1 | 1 | cs | TRUE
28 | LV_4761-1_0_5_line_28 |  | 26 | 27 | 0.0031288 | 0.125 | 0.08 | 261 | 0 | 0.364 | 1 | 1 | cs | TRUE
29 | LV_4761-1_0_5_line_29 |  | 27 | 28 | 0.03098 | 0.125 | 0.08 | 261 | 0 | 0.364 | 1 | 1 | cs | TRUE
30 | LV_4761-1_0_5_line_30 |  | 28 | 29 | 0.031973 | 0.125 | 0.08 | 261 | 0 | 0.364 | 1 | 1 | cs | TRUE
31 | LV_4761-1_0_5_line_31 |  | 28 | 30 | 0.028064 | 0.125 | 0.08 | 261 | 0 | 0.364 | 1 | 1 | cs | TRUE
32 | LV_4761-1_0_5_line_32 |  | 29 | 31 | 0.055069 | 0.125 | 0.08 | 261 | 0 | 0.364 | 1 | 1 | cs | TRUE
33 | LV_4761-1_0_5_line_33 |  | 30 | 32 | 0.064539 | 0.125 | 0.08 | 261 | 0 | 0.364 | 1 | 1 | cs | TRUE
34 | LV_4761-1_0_5_line_34 |  | 31 | 53 | 0.0094061 | 0.125 | 0.08 | 261 | 0 | 0.364 | 1 | 1 | cs | TRUE
35 | LV_4761-1_0_5_line_35 |  | 32 | 36 | 0.010948 | 0.125 | 0.08 | 261 | 0 | 0.364 | 1 | 1 | cs | TRUE
36 | LV_4761-1_0_5_line_36 |  | 32 | 33 | 0.027734 | 0.125 | 0.08 | 261 | 0 | 0.364 | 1 | 1 | cs | TRUE
37 | LV_4761-1_0_5_line_37 |  | 33 | 34 | 0.04494 | 0.125 | 0.08 | 261 | 0 | 0.364 | 1 | 1 | cs | TRUE
38 | LV_4761-1_0_5_line_38 |  | 34 | 35 | 0.10304 | 0.125 | 0.08 | 261 | 0 | 0.364 | 1 | 1 | cs | TRUE
39 | LV_4761-1_0_5_line_39 |  | 36 | 37 | 0.046459 | 0.125 | 0.08 | 261 | 0 | 0.364 | 1 | 1 | cs | TRUE
40 | LV_4761-1_0_5_line_40 |  | 38 | 51 | 0.019709 | 0.125 | 0.08 | 261 | 0 | 0.364 | 1 | 1 | cs | TRUE
41 | LV_4761-1_0_5_line_41 |  | 38 | 39 | 0.010197 | 0.125 | 0.08 | 261 | 0 | 0.364 | 1 | 1 | cs | TRUE
42 | LV_4761-1_0_5_line_42 |  | 39 | 40 | 0.014922 | 0.125 | 0.08 | 261 | 0 | 0.364 | 1 | 1 | cs | TRUE
43 | LV_4761-1_0_5_line_43 |  | 40 | 47 | 0.014368 | 0.125 | 0.08 | 261 | 0 | 0.364 | 1 | 1 | cs | TRUE
44 | LV_4761-1_0_5_line_44 |  | 41 | 42 | 0.0024595 | 0.125 | 0.08 | 261 | 0 | 0.364 | 1 | 1 | cs | TRUE
45 | LV_4761-1_0_5_line_45 |  | 42 | 46 | 0.015423 | 0.125 | 0.08 | 261 | 0 | 0.364 | 1 | 1 | cs | TRUE
46 | LV_4761-1_0_5_line_46 |  | 43 | 46 | 0.025581 | 0.125 | 0.08 | 261 | 0 | 0.364 | 1 | 1 | cs | TRUE
47 | LV_4761-1_0_5_line_47 |  | 45 | 46 | 0.03574 | 0.125 | 0.08 | 261 | 0 | 0.364 | 1 | 1 | cs | TRUE
48 | LV_4761-1_0_5_line_48 |  | 47 | 48 | 0.0091967 | 0.125 | 0.08 | 261 | 0 | 0.364 | 1 | 1 | cs | TRUE
49 | LV_4761-1_0_5_line_49 |  | 48 | 49 | 0.0051287 | 0.125 | 0.08 | 261 | 0 | 0.364 | 1 | 1 | cs | TRUE
50 | LV_4761-1_0_5_line_50 |  | 49 | 50 | 0.003406 | 0.125 | 0.08 | 261 | 0 | 0.364 | 1 | 1 | cs | TRUE
51 | LV_4761-1_0_5_line_51 |  | 50 | 52 | 0.005776 | 0.125 | 0.08 | 261 | 0 | 0.364 | 1 | 1 | cs | TRUE
52 | LV_4761-1_0_5_line_52 |  | 51 | 62 | 0.023322 | 0.125 | 0.08 | 261 | 0 | 0.364 | 1 | 1 | cs | TRUE
53 | LV_4761-1_0_5_line_53 |  | 52 | 61 | 0.016736 | 0.125 | 0.08 | 261 | 0 | 0.364 | 1 | 1 | cs | TRUE
54 | LV_4761-1_0_5_line_54 |  | 53 | 54 | 0.020205 | 0.125 | 0.08 | 261 | 0 | 0.364 | 1 | 1 | cs | TRUE
55 | LV_4761-1_0_5_line_55 |  | 54 | 55 | 0.030065 | 0.125 | 0.08 | 261 | 0 | 0.364 | 1 | 1 | cs | TRUE
56 | LV_4761-1_0_5_line_56 |  | 55 | 56 | 0.058604 | 0.125 | 0.08 | 261 | 0 | 0.364 | 1 | 1 | cs | TRUE
57 | LV_4761-1_0_5_line_57 |  | 56 | 62 | 0.028786 | 0.125 | 0.08 | 261 | 0 | 0.364 | 1 | 1 | cs | TRUE
58 | LV_4761-1_0_5_line_58 |  | 57 | 58 | 0.011943 | 0.125 | 0.08 | 261 | 0 | 0.364 | 1 | 1 | cs | TRUE
59 | LV_4761-1_0_5_line_59 |  | 58 | 59 | 0.022244 | 0.125 | 0.08 | 261 | 0 | 0.364 | 1 | 1 | cs | TRUE
60 | LV_4761-1_0_5_line_60 |  | 59 | 60 | 0.018303 | 0.125 | 0.08 | 261 | 0 | 0.364 | 1 | 1 | cs | TRUE
61 | LV_4761-1_0_5_line_61 |  | 60 | 61 | 0.013856 | 0.125 | 0.08 | 261 | 0 | 0.364 | 1 | 1 | cs | TRUE

## trafo
| name | std_type | hv_bus | lv_bus | sn_mva | vn_hv_kv | vn_lv_kv | vk_percent | vkr_percent | pfe_kw | i0_percent | shift_degree | tap_side | tap_neutral | tap_min | tap_max | tap_step_percent | tap_step_degree | tap_pos | tap_phase_shifter | parallel | df | in_service
0 | LV_4761-1_0_5_trafo_26 | 0.63 MVA 20/0.4 kV | 63 | 4 | 0.63 | 20 | 0.4 | 6 | 1.206 | 1.65 | 0.2619 | 150 | hv | 0 | -2 | 2 | 2.5 | 0 | 0 | FALSE | 1 | 1 | TRUE

## line_geodata
| x0 | y0 | x1 | y1 | x2 | y2 | x3 | y3 | x4 | y4 | x5 | y5 | x6 | y6 | x7 | y7 | x8 | y8 | x9 | y9 | x10 | y10 | x11 | y11 | x12 | y12 | x13 | y13 | x14 | y14 | x15 | y15 | x16 | y16 | x17 | y17 | x18 | y18 | x19 | y19 | x20 | y20 | x21 | y21 | x22 | y22
0 | 2719270.4404 | 1258071.7627 | 2719274.9509 | 1258109.6691
1 | 2719278.38 | 1258138.4878 | 2719274.9509 | 1258109.6691
2 | 2719278.38 | 1258138.4878 | 2719278.2078 | 1258145.1568 | 2719278.9198 | 1258149.8642
3 | 2719073.8401 | 1258112.2135 | 2719080.5168 | 1258157.4093 | 2719081.32 | 1258162.8413 | 2719092.3325 | 1258160.8723 | 2719105.4141 | 1258165.8843 | 2719278.38 | 1258138.4878
4 | 2719278.9198 | 1258149.8642 | 2719289.5486 | 1258147.9148
5 | 2719073.8401 | 1258112.2135 | 2719065.8504 | 1258061.0527 | 2719016.5047 | 1258068.7133
6 | 2719073.8401 | 1258112.2135 | 2719018.3563 | 1258120.9607
7 | 2718969.1883 | 1258139.0993 | 2718977.516 | 1258183.2384 | 2719033.6313 | 1258179.897 | 2719047.7771 | 1258176.6231 | 2719065.9931 | 1258159.975 | 2719080.5168 | 1258157.4093 | 2719073.8401 | 1258112.2135
8 | 2719289.5486 | 1258147.9148 | 2719300.8259 | 1258145.8466 | 2719319.4233 | 1258141.4845
9 | 2719400.7799 | 1257604.224 | 2719405.5098 | 1257605.2982 | 2719410.4122 | 1257606.4202 | 2719415.3222 | 1257607.5425 | 2719422.5372 | 1257609.1783 | 2719426.2159 | 1257610.0199 | 2719427.5055 | 1257609.2787 | 2719434.5965 | 1257603.9838 | 2719441.5884 | 1257600.2327
10 | 2719400.7799 | 1257604.224 | 2719398.4204 | 1257599.3055 | 2719394.1931 | 1257595.7505 | 2719386.8145 | 1257592.877 | 2719374.5175 | 1257588.9255 | 2719361.1666 | 1257582.6286 | 2719359.4981 | 1257582.0524
11 | 2719206.446 | 1257916.3788 | 2719202.3586 | 1257908.5119 | 2719205.5894 | 1257896.7668 | 2719214.9598 | 1257880.1299 | 2719231.9653 | 1257855.8846 | 2719248.8014 | 1257828.8225 | 2719278.6719 | 1257771.0074 | 2719286.5017 | 1257754.1171 | 2719293.0654 | 1257733.4425 | 2719296.5766 | 1257722.3926 | 2719304.2812 | 1257690.0308 | 2719308.5085 | 1257676.76 | 2719315.5241 | 1257665.1024 | 2719324.7297 | 1257654.8012 | 2719337.4501 | 1257645.9833 | 2719353.0933 | 1257637.7249 | 2719377.7828 | 1257627.436 | 2719386.1619 | 1257622.9677 | 2719394.7375 | 1257614.3665 | 2719396.85 | 1257612.463 | 2719399.0024 | 1257611.5724 | 2719400.5606 | 1257607.9896 | 2719400.7799 | 1257604.224
12 | 2719441.5884 | 1257600.2327 | 2719438.5532 | 1257579.8537 | 2719438.7241 | 1257578.2944
13 | 2719335.4401 | 1257574.4028 | 2719338.1924 | 1257575.1812 | 2719346.0517 | 1257577.4082 | 2719359.4981 | 1257582.0524
14 | 2719206.446 | 1257916.3788 | 2719206.015 | 1257926.9127 | 2719206.8078 | 1257933.6011 | 2719208.803 | 1257940.8809 | 2719211.5592 | 1257947.4422 | 2719215.0615 | 1257953.2844 | 2719219.6635 | 1257958.4483 | 2719226.0189 | 1257964.1702 | 2719229.6699 | 1257967.124 | 2719237.12 | 1257970.9218 | 2719251.6041 | 1257974.8393 | 2719267.2069 | 1257976.0102 | 2719299.5489 | 1257976.6069 | 2719317.7155 | 1257980.0427 | 2719333.1059 | 1257988.0043 | 2719344.7268 | 1257998.5144 | 2719354.0564 | 1258011.1913 | 2719359.5228 | 1258024.7133 | 2719361.5666 | 1258037.7881 | 2719361.5241 | 1258049.9868 | 2719358.5057 | 1258062.0024
15 | 2719334.5315 | 1258137.4965 | 2719322.6109 | 1258140.7368 | 2719319.4233 | 1258141.4845
16 | 2719334.5315 | 1258137.4965 | 2719335.3944 | 1258134.7226 | 2719337.0863 | 1258132.3546 | 2719339.093 | 1258130.8271 | 2719341.4343 | 1258129.9068 | 2719343.9356 | 1258129.6571
17 | 2719343.9356 | 1258129.6571 | 2719347.1342 | 1258130.3555 | 2719349.8738 | 1258132.1234
18 | 2719343.9356 | 1258129.6571 | 2719340.591 | 1258115.266 | 2719342.2249 | 1258100.0746 | 2719346.0021 | 1258091.5322 | 2719355.6662 | 1258071.5727
19 | 2719352.4599 | 1258141.1278 | 2719352.7216 | 1258137.8747 | 2719351.8195 | 1258134.7427 | 2719349.8738 | 1258132.1234
20 | 2719356.571 | 1258069.7041 | 2719355.6662 | 1258071.5727
21 | 2719438.7241 | 1257578.2944 | 2719439.3668 | 1257572.4304 | 2719445.017 | 1257567.1509 | 2719447.6459 | 1257565.7159
22 | 2719336.1173 | 1257570.3685 | 2719335.4401 | 1257574.4028
23 | 2719336.1173 | 1257570.3685 | 2719337.8692 | 1257554.2753
24 | 2719335.4401 | 1257574.4028 | 2719334.515 | 1257579.8778 | 2719332.6848 | 1257588.067
25 | 2719356.571 | 1258069.7041 | 2719358.5057 | 1258062.0024
26 | 2718969.1883 | 1258139.0993 | 2718970.0821 | 1258115.4619
27 | 2718969.1883 | 1258139.0993 | 2718933.5308 | 1258143.2863 | 2718928.7056 | 1258149.2168 | 2718929.8376 | 1258167.2722
28 | 2719575.6115 | 1258060.8982 | 2719572.5203 | 1258060.4151
29 | 2719541.9116 | 1258055.6319 | 2719572.5203 | 1258060.4151
30 | 2719541.9116 | 1258055.6319 | 2719536.8061 | 1258087.1949
31 | 2719541.9116 | 1258055.6319 | 2719546.3936 | 1258027.9284
32 | 2719536.8061 | 1258087.1949 | 2719535.8011 | 1258093.4081 | 2719530.2705 | 1258102.4932 | 2719520.7488 | 1258106.8047 | 2719502.3862 | 1258105.2548 | 2719493.6514 | 1258108.3256 | 2719493.6514 | 1258108.3256
33 | 2719556.701 | 1257964.2176 | 2719546.3936 | 1258027.9284
34 | 2719488.1651 | 1258115.966 | 2719493.6514 | 1258108.3256
35 | 2719556.701 | 1257964.2176 | 2719558.2319 | 1257953.377
36 | 2719556.701 | 1257964.2176 | 2719560.5791 | 1257936.7557
37 | 2719560.5791 | 1257936.7557 | 2719564.7283 | 1257907.3747 | 2719568.9837 | 1257901.6891 | 2719576.4959 | 1257900.5398 | 2719577.0558 | 1257900.6257
38 | 2719645.5848 | 1257944.7656 | 2719648.9583 | 1257923.6353 | 2719647.9832 | 1257915.5418 | 2719642.08 | 1257910.596 | 2719577.0558 | 1257900.6257
39 | 2719564.7283 | 1257907.3747 | 2719564.7283 | 1257907.3747 | 2719558.2319 | 1257953.377
40 | 2719352.4599 | 1258141.1278 | 2719371.1899 | 1258147.2631
41 | 2719352.4599 | 1258141.1278 | 2719350.9878 | 1258144.1897 | 2719348.49 | 1258146.508 | 2719345.32 | 1258147.7563
42 | 2719345.32 | 1258147.7563 | 2719344.8266 | 1258162.6702
43 | 2719344.8266 | 1258162.6702 | 2719344.7207 | 1258165.8711 | 2719347.3089 | 1258176.732
44 | 2719473.4815 | 1257576.3735 | 2719473.6709 | 1257578.8257
45 | 2719472.2934 | 1257560.996 | 2719473.4815 | 1257576.3735
46 | 2719472.2934 | 1257560.996 | 2719454.0542 | 1257562.2178 | 2719447.6459 | 1257565.7159
47 | 2719472.2934 | 1257560.996 | 2719483.9802 | 1257558.9412 | 2719491.0272 | 1257557.6934 | 2719507.4909 | 1257554.7925
48 | 2719349.4409 | 1258185.6781 | 2719347.3089 | 1258176.732
49 | 2719349.4409 | 1258185.6781 | 2719350.6298 | 1258190.6671
50 | 2719350.6298 | 1258190.6671 | 2719351.4194 | 1258193.9803
51 | 2719352.7583 | 1258199.599 | 2719351.4194 | 1258193.9803
52 | 2719393.8036 | 1258152.7295 | 2719380.8245 | 1258150.419 | 2719371.1899 | 1258147.2631
53 | 2719352.7583 | 1258199.599 | 2719356.638 | 1258215.8788
54 | 2719488.1651 | 1258115.966 | 2719488.1651 | 1258115.966 | 2719484.9703 | 1258135.9172
55 | 2719480.2165 | 1258165.6043 | 2719484.9703 | 1258135.9172
56 | 2719480.2165 | 1258165.6043 | 2719427.963 | 1258158.8105 | 2719422.1441 | 1258157.7747
57 | 2719393.8036 | 1258152.7295 | 2719422.1441 | 1258157.7747
58 | 2719369.2495 | 1258268.7998 | 2719359.3856 | 1258273.6495 | 2719358.6927 | 1258274.3021
59 | 2719369.2495 | 1258268.7998 | 2719364.093 | 1258247.162
60 | 2719359.8501 | 1258229.3577 | 2719364.093 | 1258247.162
61 | 2719359.8501 | 1258229.3577 | 2719356.638 | 1258215.8788

## bus_geodata
| x | y | coords
0 | 2719270.4404 | 1258071.7627
1 | 2719274.9509 | 1258109.6691
2 | 2719278.38 | 1258138.4878
3 | 2719278.9198 | 1258149.8642
4 | 2719073.8401 | 1258112.2135
5 | 2719289.5486 | 1258147.9148
6 | 2719400.7799 | 1257604.224
7 | 2719441.5884 | 1257600.2327
8 | 2719359.4981 | 1257582.0524
9 | 2719206.446 | 1257916.3788
10 | 2719334.5315 | 1258137.4965
11 | 2719319.4233 | 1258141.4845
12 | 2719343.9356 | 1258129.6571
13 | 2719349.8738 | 1258132.1234
14 | 2719355.6662 | 1258071.5727
15 | 2719438.7241 | 1257578.2944
16 | 2719336.1173 | 1257570.3685
17 | 2719335.4401 | 1257574.4028
18 | 2719337.8692 | 1257554.2753
19 | 2719358.5057 | 1258062.0024
20 | 2719356.571 | 1258069.7041
21 | 2718969.1883 | 1258139.0993
22 | 2718970.0821 | 1258115.4619
23 | 2718929.8376 | 1258167.2722
24 | 2719016.5047 | 1258068.7133
25 | 2719018.3563 | 1258120.9607
26 | 2719575.6115 | 1258060.8982
27 | 2719572.5203 | 1258060.4151
28 | 2719541.9116 | 1258055.6319
29 | 2719536.8061 | 1258087.1949
30 | 2719546.3936 | 1258027.9284
31 | 2719493.6514 | 1258108.3256
32 | 2719556.701 | 1257964.2176
33 | 2719560.5791 | 1257936.7557
34 | 2719577.0558 | 1257900.6257
35 | 2719645.5848 | 1257944.7656
36 | 2719558.2319 | 1257953.377
37 | 2719564.7283 | 1257907.3747
38 | 2719352.4599 | 1258141.1278
39 | 2719345.32 | 1258147.7563
40 | 2719344.8266 | 1258162.6702
41 | 2719473.6709 | 1257578.8257
42 | 2719473.4815 | 1257576.3735
43 | 2719447.6459 | 1257565.7159
44 | 2719332.6848 | 1257588.067
45 | 2719507.4909 | 1257554.7925
46 | 2719472.2934 | 1257560.996
47 | 2719347.3089 | 1258176.732
48 | 2719349.4409 | 1258185.6781
49 | 2719350.6298 | 1258190.6671
50 | 2719351.4194 | 1258193.9803
51 | 2719371.1899 | 1258147.2631
52 | 2719352.7583 | 1258199.599
53 | 2719488.1651 | 1258115.966
54 | 2719484.9703 | 1258135.9172
55 | 2719480.2165 | 1258165.6043
56 | 2719422.1441 | 1258157.7747
57 | 2719358.6927 | 1258274.3021
58 | 2719369.2495 | 1258268.7998
59 | 2719364.093 | 1258247.162
60 | 2719359.8501 | 1258229.3577
61 | 2719356.638 | 1258215.8788
62 | 2719393.8036 | 1258152.7295
63 | 2719080.5168 | 1258157.4093

## line_std_types
| c_nf_per_km | r_ohm_per_km | x_ohm_per_km | max_i_ka | type | q_mm2 | alpha | voltage_rating
NAYY 4x50 SE | 210 | 0.642 | 0.083 | 0.142 | cs | 50 | 0.00403 | LV
NAYY 4x120 SE | 264 | 0.225 | 0.08 | 0.242 | cs | 120 | 0.00403 | LV
NAYY 4x150 SE | 261 | 0.208 | 0.08 | 0.27 | cs | 150 | 0.00403 | LV
NA2XS2Y 1x95 RM/25 12/20 kV | 216 | 0.313 | 0.132 | 0.252 | cs | 95 | 0.00403 | MV
NA2XS2Y 1x185 RM/25 12/20 kV | 273 | 0.161 | 0.117 | 0.362 | cs | 185 | 0.00403 | MV
NA2XS2Y 1x240 RM/25 12/20 kV | 304 | 0.122 | 0.112 | 0.421 | cs | 240 | 0.00403 | MV
NA2XS2Y 1x95 RM/25 6/10 kV | 315 | 0.313 | 0.123 | 0.249 | cs | 95 | 0.00403 | MV
NA2XS2Y 1x185 RM/25 6/10 kV | 406 | 0.161 | 0.11 | 0.358 | cs | 185 | 0.00403 | MV
NA2XS2Y 1x240 RM/25 6/10 kV | 456 | 0.122 | 0.105 | 0.416 | cs | 240 | 0.00403 | MV
NA2XS2Y 1x150 RM/25 12/20 kV | 250 | 0.206 | 0.116 | 0.319 | cs | 150 | 0.00403 | MV
NA2XS2Y 1x120 RM/25 12/20 kV | 230 | 0.253 | 0.119 | 0.283 | cs | 120 | 0.00403 | MV
NA2XS2Y 1x70 RM/25 12/20 kV | 190 | 0.443 | 0.132 | 0.22 | cs | 70 | 0.00403 | MV
NA2XS2Y 1x150 RM/25 6/10 kV | 360 | 0.206 | 0.11 | 0.315 | cs | 150 | 0.00403 | MV
NA2XS2Y 1x120 RM/25 6/10 kV | 340 | 0.253 | 0.113 | 0.28 | cs | 120 | 0.00403 | MV
NA2XS2Y 1x70 RM/25 6/10 kV | 280 | 0.443 | 0.123 | 0.217 | cs | 70 | 0.00403 | MV
N2XS(FL)2Y 1x120 RM/35 64/110 kV | 112 | 0.153 | 0.166 | 0.366 | cs | 120 | 0.00393 | HV
N2XS(FL)2Y 1x185 RM/35 64/110 kV | 125 | 0.099 | 0.156 | 0.457 | cs | 185 | 0.00393 | HV
N2XS(FL)2Y 1x240 RM/35 64/110 kV | 135 | 0.075 | 0.149 | 0.526 | cs | 240 | 0.00393 | HV
N2XS(FL)2Y 1x300 RM/35 64/110 kV | 144 | 0.06 | 0.144 | 0.588 | cs | 300 | 0.00393 | HV
15-AL1/3-ST1A 0.4 | 11 | 1.8769 | 0.35 | 0.105 | ol | 16 | 0.00403 | LV
24-AL1/4-ST1A 0.4 | 11.25 | 1.2012 | 0.335 | 0.14 | ol | 24 | 0.00403 | LV
48-AL1/8-ST1A 0.4 | 12.2 | 0.5939 | 0.3 | 0.21 | ol | 48 | 0.00403 | LV
94-AL1/15-ST1A 0.4 | 13.2 | 0.306 | 0.29 | 0.35 | ol | 94 | 0.00403 | LV
34-AL1/6-ST1A 10.0 | 9.7 | 0.8342 | 0.36 | 0.17 | ol | 34 | 0.00403 | MV
48-AL1/8-ST1A 10.0 | 10.1 | 0.5939 | 0.35 | 0.21 | ol | 48 | 0.00403 | MV
70-AL1/11-ST1A 10.0 | 10.4 | 0.4132 | 0.339 | 0.29 | ol | 70 | 0.00403 | MV
94-AL1/15-ST1A 10.0 | 10.75 | 0.306 | 0.33 | 0.35 | ol | 94 | 0.00403 | MV
122-AL1/20-ST1A 10.0 | 11.1 | 0.2376 | 0.323 | 0.41 | ol | 122 | 0.00403 | MV
149-AL1/24-ST1A 10.0 | 11.25 | 0.194 | 0.315 | 0.47 | ol | 149 | 0.00403 | MV
34-AL1/6-ST1A 20.0 | 9.15 | 0.8342 | 0.382 | 0.17 | ol | 34 | 0.00403 | MV
48-AL1/8-ST1A 20.0 | 9.5 | 0.5939 | 0.372 | 0.21 | ol | 48 | 0.00403 | MV
70-AL1/11-ST1A 20.0 | 9.7 | 0.4132 | 0.36 | 0.29 | ol | 70 | 0.00403 | MV
94-AL1/15-ST1A 20.0 | 10 | 0.306 | 0.35 | 0.35 | ol | 94 | 0.00403 | MV
122-AL1/20-ST1A 20.0 | 10.3 | 0.2376 | 0.344 | 0.41 | ol | 122 | 0.00403 | MV
149-AL1/24-ST1A 20.0 | 10.5 | 0.194 | 0.337 | 0.47 | ol | 149 | 0.00403 | MV
184-AL1/30-ST1A 20.0 | 10.75 | 0.1571 | 0.33 | 0.535 | ol | 184 | 0.00403 | MV
243-AL1/39-ST1A 20.0 | 11 | 0.1188 | 0.32 | 0.645 | ol | 243 | 0.00403 | MV
48-AL1/8-ST1A 110.0 | 8 | 0.5939 | 0.46 | 0.21 | ol | 48 | 0.00403 | HV
70-AL1/11-ST1A 110.0 | 8.4 | 0.4132 | 0.45 | 0.29 | ol | 70 | 0.00403 | HV
94-AL1/15-ST1A 110.0 | 8.65 | 0.306 | 0.44 | 0.35 | ol | 94 | 0.00403 | HV
122-AL1/20-ST1A 110.0 | 8.5 | 0.2376 | 0.43 | 0.41 | ol | 122 | 0.00403 | HV
149-AL1/24-ST1A 110.0 | 8.75 | 0.194 | 0.41 | 0.47 | ol | 149 | 0.00403 | HV
184-AL1/30-ST1A 110.0 | 8.8 | 0.1571 | 0.4 | 0.535 | ol | 184 | 0.00403 | HV
243-AL1/39-ST1A 110.0 | 9 | 0.1188 | 0.39 | 0.645 | ol | 243 | 0.00403 | HV
305-AL1/39-ST1A 110.0 | 9.2 | 0.0949 | 0.38 | 0.74 | ol | 305 | 0.00403 | HV
490-AL1/64-ST1A 110.0 | 9.75 | 0.059 | 0.37 | 0.96 | ol | 490 | 0.00403 | HV
679-AL1/86-ST1A 110.0 | 9.95 | 0.042 | 0.36 | 1.15 | ol | 679 | 0.00403 | HV
490-AL1/64-ST1A 220.0 | 10 | 0.059 | 0.285 | 0.96 | ol | 490 | 0.00403 | HV
679-AL1/86-ST1A 220.0 | 11.7 | 0.042 | 0.275 | 1.15 | ol | 679 | 0.00403 | HV
490-AL1/64-ST1A 380.0 | 11 | 0.059 | 0.253 | 0.96 | ol | 490 | 0.00403 | HV
679-AL1/86-ST1A 380.0 | 14.6 | 0.042 | 0.25 | 1.15 | ol | 679 | 0.00403 | HV

## trafo_std_types
| i0_percent | pfe_kw | vkr_percent | sn_mva | vn_lv_kv | vn_hv_kv | vk_percent | shift_degree | vector_group | tap_side | tap_neutral | tap_min | tap_max | tap_step_degree | tap_step_percent | tap_phase_shifter
160 MVA 380/110 kV | 0.06 | 60 | 0.25 | 160 | 110 | 380 | 12.2 | 0 | Yy0 | hv | 0 | -9 | 9 | 0 | 1.5 | FALSE
100 MVA 220/110 kV | 0.06 | 55 | 0.26 | 100 | 110 | 220 | 12 | 0 | Yy0 | hv | 0 | -9 | 9 | 0 | 1.5 | FALSE
63 MVA 110/20 kV | 0.04 | 22 | 0.32 | 63 | 20 | 110 | 18 | 150 | YNd5 | hv | 0 | -9 | 9 | 0 | 1.5 | FALSE
40 MVA 110/20 kV | 0.05 | 18 | 0.34 | 40 | 20 | 110 | 16.2 | 150 | YNd5 | hv | 0 | -9 | 9 | 0 | 1.5 | FALSE
25 MVA 110/20 kV | 0.07 | 14 | 0.41 | 25 | 20 | 110 | 12 | 150 | YNd5 | hv | 0 | -9 | 9 | 0 | 1.5 | FALSE
63 MVA 110/10 kV | 0.04 | 22 | 0.32 | 63 | 10 | 110 | 18 | 150 | YNd5 | hv | 0 | -9 | 9 | 0 | 1.5 | FALSE
40 MVA 110/10 kV | 0.05 | 18 | 0.34 | 40 | 10 | 110 | 16.2 | 150 | YNd5 | hv | 0 | -9 | 9 | 0 | 1.5 | FALSE
25 MVA 110/10 kV | 0.07 | 14 | 0.41 | 25 | 10 | 110 | 12 | 150 | YNd5 | hv | 0 | -9 | 9 | 0 | 1.5 | FALSE
0.25 MVA 20/0.4 kV | 0.32 | 0.8 | 1.44 | 0.25 | 0.4 | 20 | 6 | 150 | Yzn5 | hv | 0 | -2 | 2 | 0 | 2.5 | FALSE
0.4 MVA 20/0.4 kV | 0.3375 | 1.35 | 1.425 | 0.4 | 0.4 | 20 | 6 | 150 | Dyn5 | hv | 0 | -2 | 2 | 0 | 2.5 | FALSE
0.63 MVA 20/0.4 kV | 0.2619 | 1.65 | 1.206 | 0.63 | 0.4 | 20 | 6 | 150 | Dyn5 | hv | 0 | -2 | 2 | 0 | 2.5 | FALSE
0.25 MVA 10/0.4 kV | 0.24 | 0.6 | 1.2 | 0.25 | 0.4 | 10 | 4 | 150 | Dyn5 | hv | 0 | -2 | 2 | 0 | 2.5 | FALSE
0.4 MVA 10/0.4 kV | 0.2375 | 0.95 | 1.325 | 0.4 | 0.4 | 10 | 4 | 150 | Dyn5 | hv | 0 | -2 | 2 | 0 | 2.5 | FALSE
0.63 MVA 10/0.4 kV | 0.1873 | 1.18 | 1.0794 | 0.63 | 0.4 | 10 | 4 | 150 | Dyn5 | hv | 0 | -2 | 2 | 0 | 2.5 | FALSE

## trafo3w_std_types
| sn_hv_mva | sn_mv_mva | sn_lv_mva | vn_hv_kv | vn_mv_kv | vn_lv_kv | vk_hv_percent | vk_mv_percent | vk_lv_percent | vkr_hv_percent | vkr_mv_percent | vkr_lv_percent | pfe_kw | i0_percent | shift_mv_degree | shift_lv_degree | vector_group | tap_side | tap_neutral | tap_min | tap_max | tap_step_percent
63/25/38 MVA 110/20/10 kV | 63 | 25 | 38 | 110 | 20 | 10 | 10.4 | 10.4 | 10.4 | 0.28 | 0.32 | 0.35 | 35 | 0.89 | 0 | 0 | YN0yn0yn0 | hv | 0 | -10 | 10 | 1.2
63/25/38 MVA 110/10/10 kV | 63 | 25 | 38 | 110 | 10 | 10 | 10.4 | 10.4 | 10.4 | 0.28 | 0.32 | 0.35 | 35 | 0.89 | 0 | 0 | YN0yn0yn0 | hv | 0 | -10 | 10 | 1.2

## fuse_std_types
| fuse_type | i_rated_a | t_avg | t_min | t_total | x_avg | x_min | x_total
HV 100A | HV 100A | 100 | 0 | [10.0, 3.64, 0.854, 0.281, 0.1, 0.0531, 0.022, 0.01] | [10.0, 4.267, 1.21, 0.403, 0.1, 0.058, 0.022, 0.01] | 0 | [300.0, 350.0, 450.0, 550.0, 700.0, 850.0, 1200.0, 1752.0] | [600.0, 700.0, 900.0, 1150.0, 1665.0, 2000.0, 3000.0, 4313.0]
HV 10A | HV 10A | 10 | 0 | [10.0, 1675.0, 0.344, 0.156, 0.1, 0.0417, 0.0171, 0.01] | [10.0, 1.3, 0.3, 0.155, 0.1, 0.0555, 0.023, 0.01] | 0 | [30.0, 32.0, 35.0, 37.0, 39.0, 50.0, 70.0, 88.0] | [60.0, 70.0, 80.0, 87.0, 94.0, 110.0, 150.0, 216.0]
HV 125A | HV 125A | 125 | 0 | [10.0, 1.82, 0.344, 0.1, 0.0467, 0.0269, 0.01] | [10.0, 2.478, 0.426, 0.1, 0.0427, 0.0211, 0.01] | 0 | [375.0, 500.0, 700.0, 925.0, 1200.0, 1500.0, 2341.0] | [750.0, 1000.0, 1500.0, 2200.0, 3000.0, 4000.0, 5765.0]
HV 160A | HV 160A | 160 | 0 | [10.0, 4.15, 1.03, 0.198, 0.1, 0.051, 0.0172, 0.01] | [10.0, 2.3, 0.734, 0.274, 0.1, 0.046, 0.0177, 0.01] | 0 | [480.0, 550.0, 700.0, 1000.0, 1260.0, 1600.0, 2500.0, 3227.0] | [960.0, 1300.0, 1700.0, 2200.0, 2996.0, 4000.0, 6000.0, 7946.0]
HV 16A | HV 16A | 16 | 0 | [10.0, 0.352, 0.164, 0.1, 0.0649, 0.0342, 0.01] | [10.0, 2.34, 0.722, 0.181, 0.1, 0.055, 0.0296, 0.01] | 0 | [48.0, 60.0, 65.0, 71.0, 80.0, 100.0, 162.0] | [96.0, 110.0, 125.0, 150.0, 168.0, 200.0, 250.0, 398.0]
HV 200A | HV 200A | 200 | 0 | [10.0, 4.267, 1.21, 0.403, 0.1, 0.058, 0.022, 0.01] | [10.0, 3.73, 1.654, 0.328, 0.1, 0.0531, 0.019, 0.01] | 0 | [600.0, 700.0, 900.0, 1150.0, 1665.0, 2000.0, 3000.0, 4313.0] | [1200.0, 1500.0, 1800.0, 2700.0, 3960.0, 5000.0, 7500.0, 10620.0]
HV 20A | HV 20A | 20 | 0 | [10.0, 1.3, 0.3, 0.155, 0.1, 0.0555, 0.023, 0.01] | [10.0, 1.3, 0.161, 0.1, 0.0611, 0.0399, 0.0141, 0.01] | 0 | [60.0, 70.0, 80.0, 87.0, 94.0, 110.0, 150.0, 216.0] | [120.0, 150.0, 200.0, 223.0, 260.0, 300.0, 450.0, 532.0]
HV 25A | HV 25A | 25 | 0 | [10.0, 2.512, 0.833, 0.299, 0.1, 0.0372, 0.0223, 0.01] | [10.0, 3.125, 0.597, 0.198, 0.1, 0.0378, 0.022, 0.01] | 0 | [75.0, 82.0, 90.0, 100.0, 124.0, 170.0, 200.0, 289.0] | [150.0, 170.0, 210.0, 250.0, 294.0, 400.0, 500.0, 711.0]
HV 31.5A | HV 31.5A | 31.5 | 0 | [10.0, 2.34, 0.722, 0.181, 0.1, 0.055, 0.0296, 0.01] | [10.0, 2.84, 0.368, 0.164, 0.1, 0.0621, 0.0378, 0.0195, 0.01] | 0 | [95.0, 110.0, 125.0, 150.0, 165.0, 200.0, 250.0, 390.0] | [189.0, 220.0, 300.0, 350.0, 393.0, 450.0, 530.0, 700.0, 960.0]
HV 40A | HV 40A | 40 | 0 | [10.0, 1.3, 0.161, 0.1, 0.0611, 0.0399, 0.0141, 0.01] | [10.0, 2.05, 0.369, 0.198, 0.1, 0.051, 0.0298, 0.01] | 0 | [120.0, 150.0, 200.0, 223.0, 260.0, 300.0, 450.0, 532.0] | [240.0, 300.0, 400.0, 450.0, 530.0, 650.0, 800.0, 1311.0]
HV 50A | HV 50A | 50 | 0 | [10.0, 3.215, 0.597, 0.198, 0.1, 0.0378, 0.022, 0.01] | [10.0, 3.64, 0.854, 0.281, 0.1, 0.0531, 0.022, 0.01] | 0 | [150.0, 170.0, 210.0, 250.0, 294.0, 400.0, 500.0, 711.0] | [300.0, 350.0, 450.0, 550.0, 700.0, 850.0, 1200.0, 1752.0]
HV 6.3A | HV 6.3A | 6.3 | 0 | [10.0, 1.39, 0.344, 0.168, 0.1, 0.056, 0.0263, 0.01] | [10.0, 1.711, 0.516, 0.198, 0.1, 0.0634, 0.0303, 0.01] | 0 | [19.0, 19.5, 20.4, 20.8, 22.0, 25.0, 32.0, 48.0] | [38.0, 40.0, 43.0, 48.0, 53.0, 60.0, 75.0, 118.0]
HV 63A | HV 63A | 63 | 0 | [10.0, 2.84, 0.368, 0.164, 0.1, 0.0621, 0.0378, 0.0195, 0.01] | [10.0, 1.82, 0.344, 0.1, 0.0467, 0.0269, 0.01] | 0 | [189.0, 220.0, 300.0, 350.0, 393.0, 450.0, 530.0, 700.0, 961.0] | [378.0, 500.0, 700.0, 934.0, 1200.0, 1500.0, 2366.0]
HV 80A | HV 80A | 80 | 0 | [10.0, 2.05, 0.369, 0.198, 0.1, 0.051, 0.0298, 0.01] | [10.0, 4.15, 1.03, 0.198, 0.1, 0.051, 0.0172, 0.01] | 0 | [240.0, 300.0, 400.0, 450.0, 530.0, 650.0, 800.0, 1311.0] | [480.0, 550.0, 700.0, 1000.0, 1260.0, 1600.0, 2500.0, 3227.0]
Siemens NH-1-100 | Siemens NH-1-100 | 100 | [5400.0, 2000.0, 400.0, 20.0, 1.0, 0.2, 0.012, 0.004] | 0 | 0 | [150.0, 190.0, 250.0, 430.0, 900.0, 1250.0, 2700.0, 3600.0] | 0 | 0
Siemens NH-1-125 | Siemens NH-1-125 | 125 | [4800.0, 120.0, 7.0, 0.1, 0.004] | 0 | 0 | [180.0, 400.0, 740.0, 2000.0, 4250.0] | 0 | 0
Siemens NH-1-16 | Siemens NH-1-16 | 16 | [4000.0, 400.0, 2.0, 0.1, 0.04, 0.01] | 0 | 0 | [26.0, 35.0, 75.0, 150.0, 200.0, 300.0] | 0 | 0
Siemens NH-1-160 | Siemens NH-1-160 | 160 | [4800.0, 120.0, 7.0, 0.1, 0.004] | 0 | 0 | [210.0, 500.0, 900.0, 2300.0, 5000.0] | 0 | 0
Siemens NH-1-25 | Siemens NH-1-25 | 25 | [4000.0, 1000.0, 10.0, 0.2, 0.02, 0.01] | 0 | 0 | [40.0, 50.0, 100.0, 210.0, 400.0, 500.0] | 0 | 0
Siemens NH-1-50 | Siemens NH-1-50 | 50 | [4000.0, 40.0, 4.0, 1.0, 0.02, 0.01] | 0 | 0 | [86.0, 200.0, 300.0, 400.0, 1000.0, 1280.0] | 0 | 0
Siemens NH-1-63 | Siemens NH-1-63 | 63 | [4000.0, 100.0, 10.0, 2.0, 0.04, 0.01] | 0 | 0 | [100.0, 200.0, 300.0, 400.0, 1000.0, 1500.0] | 0 | 0
Siemens NH-1-80 | Siemens NH-1-80 | 80 | [4800.0, 120.0, 7.0, 0.1, 0.01] | 0 | 0 | [150.58, 250.0, 450.0, 1150.0, 2470.0] | 0 | 0
Siemens NH-2-1000 | Siemens NH-2-1000 | 1000 | [4800.0, 120.0, 7.0, 0.1, 0.004] | 0 | 0 | [1900.0, 3500.0, 8400.0, 24000.0, 52000.0] | 0 | 0
Siemens NH-2-200 | Siemens NH-2-200 | 200 | [4800.0, 120.0, 7.0, 0.1, 0.004] | 0 | 0 | [280.0, 650.0, 1200.0, 3000.0, 7000.0] | 0 | 0
Siemens NH-2-224 | Siemens NH-2-224 | 224 | [4800.0, 120.0, 7.0, 0.2, 0.04, 0.004] | 0 | 0 | [400.0, 750.0, 1453.0, 3025.0, 4315.0, 7600.0] | 0 | 0
Siemens NH-2-250 | Siemens NH-2-250 | 250 | [4800.0, 120.0, 7.0, 0.1, 0.004] | 0 | 0 | [450.0, 800.0, 1650.0, 4000.0, 8500.0] | 0 | 0
Siemens NH-2-315 | Siemens NH-2-315 | 315 | [4800.0, 120.0, 7.0, 0.1, 0.004] | 0 | 0 | [550.0, 920.0, 1900.0, 5000.0, 11000.0] | 0 | 0
Siemens NH-2-355 | Siemens NH-2-355 | 355 | [4800.0, 120.0, 6.0, 0.1, 0.004] | 0 | 0 | [650.0, 1116.27, 2350.0, 5840.0, 12790.0] | 0 | 0
Siemens NH-2-400 | Siemens NH-2-400 | 400 | [4800.0, 120.0, 7.0, 0.1, 0.004] | 0 | 0 | [720.0, 1350.0, 2800.0, 6500.0, 15000.0] | 0 | 0
Siemens NH-2-425 | Siemens NH-2-425 | 425 | [4800.0, 120.0, 7.0, 0.1, 0.004] | 0 | 0 | [850.0, 1500.0, 3050.0, 7500.0, 16500.0] | 0 | 0
Siemens NH-2-630 | Siemens NH-2-630 | 630 | [4800.0, 120.0, 7.0, 0.1, 0.004] | 0 | 0 | [1200.0, 2000.0, 4800.0, 12000.0, 26000.0] | 0 | 0

## dtypes
| element | column | dtype
0 | bus | name | object
1 | bus | vn_kv | float64
2 | bus | type | object
3 | bus | zone | object
4 | bus | in_service | bool
5 | load | name | object
6 | load | bus | uint32
7 | load | p_mw | float64
8 | load | q_mvar | float64
9 | load | const_z_percent | float64
10 | load | const_i_percent | float64
11 | load | sn_mva | float64
12 | load | scaling | float64
13 | load | in_service | bool
14 | load | type | object
15 | ext_grid | name | object
16 | ext_grid | bus | uint32
17 | ext_grid | vm_pu | float64
18 | ext_grid | va_degree | float64
19 | ext_grid | slack_weight | float64
20 | ext_grid | in_service | bool
21 | line | name | object
22 | line | std_type | object
23 | line | from_bus | uint32
24 | line | to_bus | uint32
25 | line | length_km | float64
26 | line | r_ohm_per_km | float64
27 | line | x_ohm_per_km | float64
28 | line | c_nf_per_km | float64
29 | line | g_us_per_km | float64
30 | line | max_i_ka | float64
31 | line | df | float64
32 | line | parallel | uint32
33 | line | type | object
34 | line | in_service | bool
35 | trafo | name | object
36 | trafo | std_type | object
37 | trafo | hv_bus | uint32
38 | trafo | lv_bus | uint32
39 | trafo | sn_mva | float64
40 | trafo | vn_hv_kv | float64
41 | trafo | vn_lv_kv | float64
42 | trafo | vk_percent | float64
43 | trafo | vkr_percent | float64
44 | trafo | pfe_kw | float64
45 | trafo | i0_percent | float64
46 | trafo | shift_degree | float64
47 | trafo | tap_side | object
48 | trafo | tap_neutral | int32
49 | trafo | tap_min | int32
50 | trafo | tap_max | int32
51 | trafo | tap_step_percent | float64
52 | trafo | tap_step_degree | float64
53 | trafo | tap_pos | int32
54 | trafo | tap_phase_shifter | bool
55 | trafo | parallel | uint32
56 | trafo | df | float64
57 | trafo | in_service | bool
58 | line_geodata | coords | object
59 | bus_geodata | x | float64
60 | bus_geodata | y | float64
61 | bus_geodata | coords | object

## parameters
| version | format_version | converged | OPF_converged | name | f_hz | sn_mva
0 | 2.14.6 | 2.14.0 | FALSE | FALSE |  | 50 | 1