## bus
| name | vn_kv | type | zone | in_service
0 | bus_LV_4761-20_1_3_node_6 | 0.4 | n |  | TRUE
1 | bus_LV_4761-20_1_3_node_91 | 0.4 | n |  | TRUE
2 | bus_LV_4761-20_1_3_node_89 | 0.4 | n |  | TRUE
3 | bus_LV_4761-20_1_3_node_8 | 0.4 | n |  | TRUE
4 | bus_LV_4761-20_1_3_node_25 | 0.4 | n |  | TRUE
5 | bus_LV_4761-20_1_3_node_24 | 0.4 | n |  | TRUE
6 | bus_LV_4761-20_1_3_node_90 | 0.4 | n |  | TRUE
7 | bus_LV_4761-20_1_3_node_22 | 0.4 | n |  | TRUE
8 | bus_LV_4761-20_1_3_node_23 | 0.4 | n |  | TRUE
9 | bus_LV_4761-20_1_3_node_21 | 0.4 | n |  | TRUE
10 | bus_LV_4761-20_1_3_node_9 | 0.4 | n |  | TRUE
11 | bus_LV_4761-20_1_3_node_10 | 0.4 | n |  | TRUE
12 | bus_LV_4761-20_1_3_node_11 | 0.4 | n |  | TRUE
13 | bus_LV_4761-20_1_3_node_12 | 0.4 | n |  | TRUE
14 | bus_LV_4761-20_1_3_node_13 | 0.4 | n |  | TRUE
15 | bus_LV_4761-20_1_3_node_14 | 0.4 | n |  | TRUE
16 | bus_LV_4761-20_1_3_node_15 | 0.4 | n |  | TRUE
17 | bus_LV_4761-20_1_3_node_16 | 0.4 | n |  | TRUE
18 | bus_LV_4761-20_1_3_node_82 | 0.4 | n |  | TRUE
19 | bus_LV_4761-20_1_3_node_20 | 0.4 | n |  | TRUE
20 | bus_LV_4761-20_1_3_node_111 | 0.4 | n |  | TRUE
21 | bus_LV_4761-20_1_3_node_83 | 0.4 | n |  | TRUE
22 | bus_LV_4761-20_1_3_node_81 | 0.4 | n |  | TRUE
23 | bus_LV_4761-20_1_3_node_84 | 0.4 | n |  | TRUE
24 | bus_LV_4761-20_1_3_node_18 | 0.4 | n |  | TRUE
25 | bus_LV_4761-20_1_3_node_112 | 0.4 | n |  | TRUE
26 | bus_LV_4761-20_1_3_node_17 | 0.4 | n |  | TRUE
27 | bus_LV_4761-20_1_3_node_19 | 0.4 | n |  | TRUE
28 | bus_LV_4761-20_1_3_node_86 | 0.4 | n |  | TRUE
29 | bus_LV_4761-20_1_3_node_88 | 0.4 | n |  | TRUE
30 | bus_LV_4761-20_1_3_node_85 | 0.4 | n |  | TRUE
31 | bus_LV_4761-20_1_3_node_87 | 0.4 | n |  | TRUE
32 | bus_LV_4761-20_1_3_node_27 | 0.4 | n |  | TRUE
33 | bus_LV_4761-20_1_3_node_29 | 0.4 | n |  | TRUE
34 | bus_LV_4761-20_1_3_node_35 | 0.4 | n |  | TRUE
35 | bus_LV_4761-20_1_3_node_43 | 0.4 | n |  | TRUE
36 | bus_LV_4761-20_1_3_node_40 | 0.4 | n |  | TRUE
37 | bus_LV_4761-20_1_3_node_33 | 0.4 | n |  | TRUE
38 | bus_LV_4761-20_1_3_node_32 | 0.4 | n |  | TRUE
39 | bus_LV_4761-20_1_3_node_34 | 0.4 | n |  | TRUE
40 | bus_LV_4761-20_1_3_node_36 | 0.4 | n |  | TRUE
41 | bus_LV_4761-20_1_3_node_37 | 0.4 | n |  | TRUE
42 | bus_LV_4761-20_1_3_node_38 | 0.4 | n |  | TRUE
43 | bus_LV_4761-20_1_3_node_73 | 0.4 | n |  | TRUE
44 | bus_LV_4761-20_1_3_node_39 | 0.4 | n |  | TRUE
45 | bus_LV_4761-20_1_3_node_74 | 0.4 | n |  | TRUE
46 | bus_LV_4761-20_1_3_node_46 | 0.4 | n |  | TRUE
47 | bus_LV_4761-20_1_3_node_45 | 0.4 | n |  | TRUE
48 | bus_LV_4761-20_1_3_node_44 | 0.4 | n |  | TRUE
49 | bus_LV_4761-20_1_3_node_77 | 0.4 | n |  | TRUE
50 | bus_LV_4761-20_1_3_node_78 | 0.4 | n |  | TRUE
51 | bus_LV_4761-20_1_3_node_47 | 0.4 | n |  | TRUE
52 | bus_LV_4761-20_1_3_node_49 | 0.4 | n |  | TRUE
53 | bus_LV_4761-20_1_3_node_75 | 0.4 | n |  | TRUE
54 | bus_LV_4761-20_1_3_node_76 | 0.4 | n |  | TRUE
55 | bus_LV_4761-20_1_3_node_79 | 0.4 | n |  | TRUE
56 | bus_LV_4761-20_1_3_node_80 | 0.4 | n |  | TRUE
57 | bus_LV_4761-20_1_3_node_127 | 0.4 | n |  | TRUE
58 | bus_LV_4761-20_1_3_node_128 | 0.4 | n |  | TRUE
59 | bus_LV_4761-20_1_3_node_125 | 0.4 | n |  | TRUE
60 | bus_LV_4761-20_1_3_node_126 | 0.4 | n |  | TRUE
61 | bus_LV_4761-20_1_3_node_124 | 0.4 | n |  | TRUE
62 | bus_LV_4761-20_1_3_node_121 | 0.4 | n |  | TRUE
63 | bus_LV_4761-20_1_3_node_113 | 0.4 | n |  | TRUE
64 | bus_LV_4761-20_1_3_node_114 | 0.4 | n |  | TRUE
65 | bus_LV_4761-20_1_3_node_115 | 0.4 | n |  | TRUE
66 | bus_LV_4761-20_1_3_node_116 | 0.4 | n |  | TRUE
67 | bus_LV_4761-20_1_3_node_117 | 0.4 | n |  | TRUE
68 | bus_LV_4761-20_1_3_node_118 | 0.4 | n |  | TRUE
69 | bus_LV_4761-20_1_3_node_119 | 0.4 | n |  | TRUE
70 | bus_LV_4761-20_1_3_node_120 | 0.4 | n |  | TRUE
71 | bus_LV_4761-20_1_3_node_122 | 0.4 | n |  | TRUE
72 | bus_LV_4761-20_1_3_node_134 | 0.4 | n |  | TRUE
73 | bus_LV_4761-20_1_3_node_131 | 0.4 | n |  | TRUE
74 | bus_LV_4761-20_1_3_node_132 | 0.4 | n |  | TRUE
75 | bus_LV_4761-20_1_3_node_133 | 0.4 | n |  | TRUE
76 | bus_MV_443_0_node_58 | 20 | n |  | TRUE

## load
| name | bus | p_mw | q_mvar | const_z_percent | const_i_percent | sn_mva | scaling | in_service | type
0 | LV_4761-20_1_3_load_6 | 0 | 0.00078581 | 0.00019694 | 0 | 0 |  | 1 | TRUE | wye
1 | LV_4761-20_1_3_load_89 | 2 | 0.0062996 | 0.0015788 | 0 | 0 |  | 1 | TRUE | wye
2 | LV_4761-20_1_3_load_25 | 4 | 0.0057167 | 0.0014327 | 0 | 0 |  | 1 | TRUE | wye
3 | LV_4761-20_1_3_load_24 | 5 | 0.004843 | 0.0012138 | 0 | 0 |  | 1 | TRUE | wye
4 | LV_4761-20_1_3_load_90 | 6 | 0.005734 | 0.0014371 | 0 | 0 |  | 1 | TRUE | wye
5 | LV_4761-20_1_3_load_23 | 8 | 0.011315 | 0.0028358 | 0 | 0 |  | 1 | TRUE | wye
6 | LV_4761-20_1_3_load_21 | 9 | 0.010049 | 0.0025184 | 0 | 0 |  | 1 | TRUE | wye
7 | LV_4761-20_1_3_load_9 | 10 | 0.003 | 0.00075186 | 0 | 0 |  | 1 | TRUE | wye
8 | LV_4761-20_1_3_load_10 | 11 | 0.0034671 | 0.00086894 | 0 | 0 |  | 1 | TRUE | wye
9 | LV_4761-20_1_3_load_12 | 13 | 0.0027466 | 0.00068836 | 0 | 0 |  | 1 | TRUE | wye
10 | LV_4761-20_1_3_load_13 | 14 | 0.001259 | 0.00031554 | 0 | 0 |  | 1 | TRUE | wye
11 | LV_4761-20_1_3_load_14 | 15 | 0.0013483 | 0.00033792 | 0 | 0 |  | 1 | TRUE | wye
12 | LV_4761-20_1_3_load_15 | 16 | 0.0036665 | 0.00091892 | 0 | 0 |  | 1 | TRUE | wye
13 | LV_4761-20_1_3_load_16 | 17 | 0.001346 | 0.00033735 | 0 | 0 |  | 1 | TRUE | wye
14 | LV_4761-20_1_3_load_111 | 20 | 0.0024142 | 0.00060506 | 0 | 0 |  | 1 | TRUE | wye
15 | LV_4761-20_1_3_load_83 | 21 | 0.0093849 | 0.0023521 | 0 | 0 |  | 1 | TRUE | wye
16 | LV_4761-20_1_3_load_81 | 22 | 0.0012621 | 0.00031631 | 0 | 0 |  | 1 | TRUE | wye
17 | LV_4761-20_1_3_load_84 | 23 | 0.0082417 | 0.0020656 | 0 | 0 |  | 1 | TRUE | wye
18 | LV_4761-20_1_3_load_18 | 24 | 0.0032113 | 0.00080483 | 0 | 0 |  | 1 | TRUE | wye
19 | LV_4761-20_1_3_load_112 | 25 | 0.0024387 | 0.00061118 | 0 | 0 |  | 1 | TRUE | wye
20 | LV_4761-20_1_3_load_17 | 26 | 0.0077634 | 0.0019457 | 0 | 0 |  | 1 | TRUE | wye
21 | LV_4761-20_1_3_load_19 | 27 | 0.010868 | 0.0027238 | 0 | 0 |  | 1 | TRUE | wye
22 | LV_4761-20_1_3_load_88 | 29 | 0.010684 | 0.0026776 | 0 | 0 |  | 1 | TRUE | wye
23 | LV_4761-20_1_3_load_85 | 30 | 0.01175 | 0.0029448 | 0 | 0 |  | 1 | TRUE | wye
24 | LV_4761-20_1_3_load_27 | 32 | 0.0014552 | 0.0003647 | 0 | 0 |  | 1 | TRUE | wye
25 | LV_4761-20_1_3_load_29 | 33 | 0.001941 | 0.00048646 | 0 | 0 |  | 1 | TRUE | wye
26 | LV_4761-20_1_3_load_43 | 35 | 0.0015166 | 0.00038008 | 0 | 0 |  | 1 | TRUE | wye
27 | LV_4761-20_1_3_load_40 | 36 | 0.0027752 | 0.00069554 | 0 | 0 |  | 1 | TRUE | wye
28 | LV_4761-20_1_3_load_33 | 37 | 0.0036913 | 0.00092512 | 0 | 0 |  | 1 | TRUE | wye
29 | LV_4761-20_1_3_load_32 | 38 | 0.0033658 | 0.00084354 | 0 | 0 |  | 1 | TRUE | wye
30 | LV_4761-20_1_3_load_36 | 40 | 0.002939 | 0.00073658 | 0 | 0 |  | 1 | TRUE | wye
31 | LV_4761-20_1_3_load_37 | 41 | 0.0038223 | 0.00095796 | 0 | 0 |  | 1 | TRUE | wye
32 | LV_4761-20_1_3_load_38 | 42 | 0.0047809 | 0.0011982 | 0 | 0 |  | 1 | TRUE | wye
33 | LV_4761-20_1_3_load_73 | 43 | 0.004663 | 0.0011686 | 0 | 0 |  | 1 | TRUE | wye
34 | LV_4761-20_1_3_load_39 | 44 | 0.0053573 | 0.0013427 | 0 | 0 |  | 1 | TRUE | wye
35 | LV_4761-20_1_3_load_74 | 45 | 0.0043402 | 0.0010878 | 0 | 0 |  | 1 | TRUE | wye
36 | LV_4761-20_1_3_load_46 | 46 | 0.0032848 | 0.00082324 | 0 | 0 |  | 1 | TRUE | wye
37 | LV_4761-20_1_3_load_44 | 48 | 0.0030759 | 0.00077088 | 0 | 0 |  | 1 | TRUE | wye
38 | LV_4761-20_1_3_load_77 | 49 | 0.0012518 | 0.00031373 | 0 | 0 |  | 1 | TRUE | wye
39 | LV_4761-20_1_3_load_47 | 51 | 0.00658 | 0.0016491 | 0 | 0 |  | 1 | TRUE | wye
40 | LV_4761-20_1_3_load_49 | 52 | 0.0074001 | 0.0018546 | 0 | 0 |  | 1 | TRUE | wye
41 | LV_4761-20_1_3_load_75 | 53 | 0.010418 | 0.002611 | 0 | 0 |  | 1 | TRUE | wye
42 | LV_4761-20_1_3_load_76 | 54 | 0.0097924 | 0.0024542 | 0 | 0 |  | 1 | TRUE | wye
43 | LV_4761-20_1_3_load_79 | 55 | 0.001092 | 0.00027369 | 0 | 0 |  | 1 | TRUE | wye
44 | LV_4761-20_1_3_load_80 | 56 | 0.002039 | 0.00051103 | 0 | 0 |  | 1 | TRUE | wye
45 | LV_4761-20_1_3_load_127 | 57 | 0.00274 | 0.00068671 | 0 | 0 |  | 1 | TRUE | wye
46 | LV_4761-20_1_3_load_128 | 58 | 0.0016834 | 0.00042189 | 0 | 0 |  | 1 | TRUE | wye
47 | LV_4761-20_1_3_load_125 | 59 | 0.0014826 | 0.00037158 | 0 | 0 |  | 1 | TRUE | wye
48 | LV_4761-20_1_3_load_126 | 60 | 0.0031553 | 0.0007908 | 0 | 0 |  | 1 | TRUE | wye
49 | LV_4761-20_1_3_load_124 | 61 | 0.0035581 | 0.00089175 | 0 | 0 |  | 1 | TRUE | wye
50 | LV_4761-20_1_3_load_113 | 63 | 0.0010155 | 0.00025452 | 0 | 0 |  | 1 | TRUE | wye
51 | LV_4761-20_1_3_load_114 | 64 | 0.0024633 | 0.00061735 | 0 | 0 |  | 1 | TRUE | wye
52 | LV_4761-20_1_3_load_115 | 65 | 0.0016007 | 0.00040118 | 0 | 0 |  | 1 | TRUE | wye
53 | LV_4761-20_1_3_load_116 | 66 | 0.00149 | 0.00037342 | 0 | 0 |  | 1 | TRUE | wye
54 | LV_4761-20_1_3_load_117 | 67 | 0.0047563 | 0.001192 | 0 | 0 |  | 1 | TRUE | wye
55 | LV_4761-20_1_3_load_118 | 68 | 0.0038754 | 0.00097127 | 0 | 0 |  | 1 | TRUE | wye
56 | LV_4761-20_1_3_load_119 | 69 | 0.010202 | 0.0025568 | 0 | 0 |  | 1 | TRUE | wye
57 | LV_4761-20_1_3_load_120 | 70 | 0.0017263 | 0.00043266 | 0 | 0 |  | 1 | TRUE | wye
58 | LV_4761-20_1_3_load_122 | 71 | 0.0030661 | 0.00076844 | 0 | 0 |  | 1 | TRUE | wye
59 | LV_4761-20_1_3_load_134 | 72 | 0.0040201 | 0.0010075 | 0 | 0 |  | 1 | TRUE | wye
60 | LV_4761-20_1_3_load_131 | 73 | 0.0024501 | 0.00061406 | 0 | 0 |  | 1 | TRUE | wye
61 | LV_4761-20_1_3_load_132 | 74 | 0.0019544 | 0.00048982 | 0 | 0 |  | 1 | TRUE | wye
62 | LV_4761-20_1_3_load_133 | 75 | 0.0020789 | 0.00052102 | 0 | 0 |  | 1 | TRUE | wye

## ext_grid
| name | bus | vm_pu | va_degree | slack_weight | in_service
0 |  | 45 | 1 | 0 | 1 | TRUE

## line
| name | std_type | from_bus | to_bus | length_km | r_ohm_per_km | x_ohm_per_km | c_nf_per_km | g_us_per_km | max_i_ka | df | parallel | type | in_service
0 | LV_4761-20_1_3_line_0 |  | 0 | 1 | 0.12021 | 0.125 | 0.08 | 261 | 0 | 0.364 | 1 | 1 | cs | TRUE
1 | LV_4761-20_1_3_line_1 |  | 1 | 2 | 0.057438 | 0.125 | 0.08 | 261 | 0 | 0.364 | 1 | 1 | cs | TRUE
2 | LV_4761-20_1_3_line_2 |  | 2 | 31 | 0.01584 | 0.125 | 0.08 | 261 | 0 | 0.364 | 1 | 1 | cs | TRUE
3 | LV_4761-20_1_3_line_3 |  | 3 | 4 | 0.019161 | 0.125 | 0.08 | 261 | 0 | 0.364 | 1 | 1 | cs | TRUE
4 | LV_4761-20_1_3_line_4 |  | 3 | 5 | 0.023865 | 0.125 | 0.08 | 261 | 0 | 0.364 | 1 | 1 | cs | TRUE
5 | LV_4761-20_1_3_line_5 |  | 4 | 6 | 0.035535 | 0.125 | 0.08 | 261 | 0 | 0.364 | 1 | 1 | cs | TRUE
6 | LV_4761-20_1_3_line_6 |  | 6 | 31 | 0.014941 | 0.125 | 0.08 | 261 | 0 | 0.364 | 1 | 1 | cs | TRUE
7 | LV_4761-20_1_3_line_7 |  | 7 | 8 | 0.026837 | 0.125 | 0.08 | 261 | 0 | 0.364 | 1 | 1 | cs | TRUE
8 | LV_4761-20_1_3_line_8 |  | 7 | 9 | 0.019323 | 0.125 | 0.08 | 261 | 0 | 0.364 | 1 | 1 | cs | TRUE
9 | LV_4761-20_1_3_line_9 |  | 8 | 28 | 0.040386 | 0.125 | 0.08 | 261 | 0 | 0.364 | 1 | 2 | cs | TRUE
10 | LV_4761-20_1_3_line_10 |  | 9 | 27 | 0.012133 | 0.125 | 0.08 | 261 | 0 | 0.364 | 1 | 1 | cs | TRUE
11 | LV_4761-20_1_3_line_11 |  | 10 | 11 | 0.010699 | 0.125 | 0.08 | 261 | 0 | 0.364 | 1 | 1 | cs | TRUE
12 | LV_4761-20_1_3_line_12 |  | 10 | 12 | 0.021726 | 0.125 | 0.08 | 261 | 0 | 0.364 | 1 | 1 | cs | TRUE
13 | LV_4761-20_1_3_line_13 |  | 11 | 13 | 0.018562 | 0.125 | 0.08 | 261 | 0 | 0.364 | 1 | 1 | cs | TRUE
14 | LV_4761-20_1_3_line_14 |  | 12 | 14 | 0.020126 | 0.125 | 0.08 | 261 | 0 | 0.364 | 1 | 1 | cs | TRUE
15 | LV_4761-20_1_3_line_15 |  | 12 | 15 | 0.010063 | 0.125 | 0.08 | 261 | 0 | 0.364 | 1 | 1 | cs | TRUE
16 | LV_4761-20_1_3_line_16 |  | 12 | 16 | 0.015479 | 0.125 | 0.08 | 261 | 0 | 0.364 | 1 | 1 | cs | TRUE
17 | LV_4761-20_1_3_line_17 |  | 13 | 17 | 0.004286 | 0.125 | 0.08 | 261 | 0 | 0.364 | 1 | 1 | cs | TRUE
18 | LV_4761-20_1_3_line_18 |  | 14 | 18 | 0.012179 | 0.125 | 0.08 | 261 | 0 | 0.364 | 1 | 1 | cs | TRUE
19 | LV_4761-20_1_3_line_19 |  | 15 | 19 | 0.019054 | 0.125 | 0.08 | 261 | 0 | 0.364 | 1 | 1 | cs | TRUE
20 | LV_4761-20_1_3_line_20 |  | 16 | 20 | 0.0031591 | 0.125 | 0.08 | 261 | 0 | 0.364 | 1 | 1 | cs | TRUE
21 | LV_4761-20_1_3_line_21 |  | 18 | 21 | 0.028429 | 0.125 | 0.08 | 261 | 0 | 0.364 | 1 | 1 | cs | TRUE
22 | LV_4761-20_1_3_line_22 |  | 18 | 22 | 0.001671 | 0.125 | 0.08 | 261 | 0 | 0.364 | 1 | 1 | cs | TRUE
23 | LV_4761-20_1_3_line_23 |  | 19 | 23 | 0.028893 | 0.125 | 0.08 | 261 | 0 | 0.364 | 1 | 1 | cs | TRUE
24 | LV_4761-20_1_3_line_24 |  | 19 | 24 | 0.023337 | 0.125 | 0.08 | 261 | 0 | 0.364 | 1 | 1 | cs | TRUE
25 | LV_4761-20_1_3_line_25 |  | 20 | 25 | 0.016177 | 0.125 | 0.08 | 261 | 0 | 0.364 | 1 | 1 | cs | TRUE
26 | LV_4761-20_1_3_line_26 |  | 21 | 59 | 0.035569 | 0.125 | 0.08 | 261 | 0 | 0.364 | 1 | 1 | cs | TRUE
27 | LV_4761-20_1_3_line_27 |  | 22 | 55 | 0.026209 | 0.125 | 0.08 | 261 | 0 | 0.364 | 1 | 1 | cs | TRUE
28 | LV_4761-20_1_3_line_28 |  | 24 | 26 | 0.021013 | 0.125 | 0.08 | 261 | 0 | 0.364 | 1 | 1 | cs | TRUE
29 | LV_4761-20_1_3_line_29 |  | 25 | 63 | 0.0056186 | 0.125 | 0.08 | 261 | 0 | 0.364 | 1 | 1 | cs | TRUE
30 | LV_4761-20_1_3_line_30 |  | 26 | 27 | 0.018706 | 0.125 | 0.08 | 261 | 0 | 0.364 | 1 | 1 | cs | TRUE
31 | LV_4761-20_1_3_line_31 |  | 28 | 29 | 0.013923 | 0.125 | 0.08 | 261 | 0 | 0.364 | 1 | 2 | cs | TRUE
32 | LV_4761-20_1_3_line_32 |  | 28 | 30 | 0.016241 | 0.125 | 0.08 | 261 | 0 | 0.364 | 1 | 1 | cs | TRUE
33 | LV_4761-20_1_3_line_33 |  | 29 | 54 | 0.005492 | 0.125 | 0.08 | 261 | 0 | 0.364 | 1 | 2 | cs | TRUE
34 | LV_4761-20_1_3_line_34 |  | 30 | 31 | 0.044577 | 0.125 | 0.08 | 261 | 0 | 0.364 | 1 | 1 | cs | TRUE
35 | LV_4761-20_1_3_line_35 |  | 32 | 33 | 0.021284 | 0.125 | 0.08 | 261 | 0 | 0.364 | 1 | 1 | cs | TRUE
36 | LV_4761-20_1_3_line_36 |  | 33 | 34 | 0.033337 | 0.125 | 0.08 | 261 | 0 | 0.364 | 1 | 1 | cs | TRUE
37 | LV_4761-20_1_3_line_37 |  | 34 | 35 | 0.010564 | 0.125 | 0.08 | 261 | 0 | 0.364 | 1 | 1 | cs | TRUE
38 | LV_4761-20_1_3_line_38 |  | 34 | 36 | 0.034356 | 0.125 | 0.08 | 261 | 0 | 0.364 | 1 | 1 | cs | TRUE
39 | LV_4761-20_1_3_line_39 |  | 34 | 37 | 0.022026 | 0.125 | 0.08 | 261 | 0 | 0.364 | 1 | 1 | cs | TRUE
40 | LV_4761-20_1_3_line_40 |  | 37 | 38 | 0.0057225 | 0.125 | 0.08 | 261 | 0 | 0.364 | 1 | 1 | cs | TRUE
41 | LV_4761-20_1_3_line_41 |  | 38 | 39 | 0.030307 | 0.125 | 0.08 | 261 | 0 | 0.364 | 1 | 1 | cs | TRUE
42 | LV_4761-20_1_3_line_42 |  | 39 | 40 | 0.044761 | 0.125 | 0.08 | 261 | 0 | 0.364 | 1 | 1 | cs | TRUE
43 | LV_4761-20_1_3_line_43 |  | 39 | 41 | 0.017952 | 0.125 | 0.08 | 261 | 0 | 0.364 | 1 | 1 | cs | TRUE
44 | LV_4761-20_1_3_line_44 |  | 40 | 42 | 0.020276 | 0.125 | 0.08 | 261 | 0 | 0.364 | 1 | 1 | cs | TRUE
45 | LV_4761-20_1_3_line_45 |  | 41 | 43 | 0.02795 | 0.125 | 0.08 | 261 | 0 | 0.364 | 1 | 1 | cs | TRUE
46 | LV_4761-20_1_3_line_46 |  | 42 | 44 | 0.000129 | 0.125 | 0.08 | 261 | 0 | 0.364 | 1 | 1 | cs | TRUE
47 | LV_4761-20_1_3_line_47 |  | 43 | 45 | 0.015866 | 0.125 | 0.08 | 261 | 0 | 0.364 | 1 | 1 | cs | TRUE
48 | LV_4761-20_1_3_line_48 |  | 44 | 46 | 0.003937 | 0.125 | 0.08 | 261 | 0 | 0.364 | 1 | 1 | cs | TRUE
49 | LV_4761-20_1_3_line_49 |  | 45 | 53 | 0.02042 | 0.125 | 0.08 | 261 | 0 | 0.364 | 1 | 2 | cs | TRUE
50 | LV_4761-20_1_3_line_50 |  | 46 | 47 | 0.017823 | 0.125 | 0.08 | 261 | 0 | 0.364 | 1 | 1 | cs | TRUE
51 | LV_4761-20_1_3_line_51 |  | 47 | 51 | 0.011405 | 0.125 | 0.08 | 261 | 0 | 0.364 | 1 | 1 | cs | TRUE
52 | LV_4761-20_1_3_line_52 |  | 47 | 48 | 0.017645 | 0.125 | 0.08 | 261 | 0 | 0.364 | 1 | 1 | cs | TRUE
53 | LV_4761-20_1_3_line_53 |  | 49 | 50 | 0.0066595 | 0.125 | 0.08 | 261 | 0 | 0.364 | 1 | 1 | cs | TRUE
54 | LV_4761-20_1_3_line_54 |  | 50 | 55 | 0.0063052 | 0.125 | 0.08 | 261 | 0 | 0.364 | 1 | 1 | cs | TRUE
55 | LV_4761-20_1_3_line_55 |  | 50 | 56 | 0.019548 | 0.125 | 0.08 | 261 | 0 | 0.364 | 1 | 1 | cs | TRUE
56 | LV_4761-20_1_3_line_56 |  | 51 | 52 | 8.9071e-05 | 0.125 | 0.08 | 261 | 0 | 0.364 | 1 | 1 | cs | TRUE
57 | LV_4761-20_1_3_line_57 |  | 53 | 54 | 0.024061 | 0.125 | 0.08 | 261 | 0 | 0.364 | 1 | 2 | cs | TRUE
58 | LV_4761-20_1_3_line_58 |  | 56 | 57 | 0.02212 | 0.125 | 0.08 | 261 | 0 | 0.364 | 1 | 1 | cs | TRUE
59 | LV_4761-20_1_3_line_59 |  | 57 | 58 | 0.0088333 | 0.125 | 0.08 | 261 | 0 | 0.364 | 1 | 1 | cs | TRUE
60 | LV_4761-20_1_3_line_60 |  | 58 | 72 | 0.05296 | 0.125 | 0.08 | 261 | 0 | 0.364 | 1 | 1 | cs | TRUE
61 | LV_4761-20_1_3_line_61 |  | 59 | 60 | 0.0028734 | 0.125 | 0.08 | 261 | 0 | 0.364 | 1 | 1 | cs | TRUE
62 | LV_4761-20_1_3_line_62 |  | 61 | 62 | 0.0052188 | 0.125 | 0.08 | 261 | 0 | 0.364 | 1 | 1 | cs | TRUE
63 | LV_4761-20_1_3_line_63 |  | 62 | 71 | 0.047675 | 0.125 | 0.08 | 261 | 0 | 0.364 | 1 | 1 | cs | TRUE
64 | LV_4761-20_1_3_line_64 |  | 62 | 70 | 0.025049 | 0.125 | 0.08 | 261 | 0 | 0.364 | 1 | 1 | cs | TRUE
65 | LV_4761-20_1_3_line_65 |  | 63 | 64 | 0.013132 | 0.125 | 0.08 | 261 | 0 | 0.364 | 1 | 1 | cs | TRUE
66 | LV_4761-20_1_3_line_66 |  | 64 | 65 | 0.0024162 | 0.125 | 0.08 | 261 | 0 | 0.364 | 1 | 1 | cs | TRUE
67 | LV_4761-20_1_3_line_67 |  | 65 | 66 | 0.016318 | 0.125 | 0.08 | 261 | 0 | 0.364 | 1 | 1 | cs | TRUE
68 | LV_4761-20_1_3_line_68 |  | 66 | 67 | 0.0013269 | 0.125 | 0.08 | 261 | 0 | 0.364 | 1 | 1 | cs | TRUE
69 | LV_4761-20_1_3_line_69 |  | 67 | 68 | 0.030698 | 0.125 | 0.08 | 261 | 0 | 0.364 | 1 | 1 | cs | TRUE
70 | LV_4761-20_1_3_line_70 |  | 68 | 69 | 0.023848 | 0.125 | 0.08 | 261 | 0 | 0.364 | 1 | 1 | cs | TRUE
71 | LV_4761-20_1_3_line_71 |  | 69 | 70 | 0.010085 | 0.125 | 0.08 | 261 | 0 | 0.364 | 1 | 1 | cs | TRUE
72 | LV_4761-20_1_3_line_72 |  | 72 | 75 | 0.010301 | 0.125 | 0.08 | 261 | 0 | 0.364 | 1 | 1 | cs | TRUE
73 | LV_4761-20_1_3_line_73 |  | 73 | 74 | 0.0085894 | 0.125 | 0.08 | 261 | 0 | 0.364 | 1 | 1 | cs | TRUE
74 | LV_4761-20_1_3_line_74 |  | 74 | 75 | 0.0044189 | 0.125 | 0.08 | 261 | 0 | 0.364 | 1 | 1 | cs | TRUE

## trafo
| name | std_type | hv_bus | lv_bus | sn_mva | vn_hv_kv | vn_lv_kv | vk_percent | vkr_percent | pfe_kw | i0_percent | shift_degree | tap_side | tap_neutral | tap_min | tap_max | tap_step_percent | tap_step_degree | tap_pos | tap_phase_shifter | parallel | df | in_service
0 | LV_4761-20_1_3_trafo_74 | 0.63 MVA 20/0.4 kV | 76 | 45 | 0.63 | 20 | 0.4 | 6 | 1.206 | 1.65 | 0.2619 | 150 | hv | 0 | -2 | 2 | 2.5 | 0 | 0 | FALSE | 1 | 1 | TRUE

## line_geodata
| x0 | y0 | x1 | y1 | x2 | y2 | x3 | y3 | x4 | y4
0 | 2716836.3555 | 1257875.9562 | 2716730.8333 | 1257818.367
1 | 2716836.3555 | 1257875.9562 | 2716878.3687 | 1257915.1228
2 | 2716889.955 | 1257925.9241 | 2716878.3687 | 1257915.1228
3 | 2716931.5097 | 1257980.8477 | 2716924.71 | 1257976.8878 | 2716918.5735 | 1257969.905 | 2716917.4847 | 1257968.2318
4 | 2716931.5097 | 1257980.8477 | 2716949.8928 | 1257996.0662
5 | 2716898.104 | 1257938.4474 | 2716917.4847 | 1257968.2318
6 | 2716889.955 | 1257925.9241 | 2716898.104 | 1257938.4474
7 | 2716978.7281 | 1257942.3141 | 2716962.504 | 1257920.936
8 | 2716978.7281 | 1257942.3141 | 2716993.8392 | 1257930.2715
9 | 2716938.0891 | 1257888.765 | 2716962.504 | 1257920.936
10 | 2717003.3277 | 1257922.7097 | 2716993.8392 | 1257930.2715
11 | 2717082.1147 | 1257872.5248 | 2717089.4459 | 1257880.3171
12 | 2717067.2272 | 1257856.7009 | 2717082.1147 | 1257872.5248
13 | 2717102.1648 | 1257893.836 | 2717089.4459 | 1257880.3171
14 | 2717067.2272 | 1257856.7009 | 2717055.8214 | 1257842.3519 | 2717054.6948 | 1257840.9533
15 | 2717067.2272 | 1257856.7009 | 2717061.0721 | 1257864.6617
16 | 2717067.2272 | 1257856.7009 | 2717076.0915 | 1257844.0117
17 | 2717102.1648 | 1257893.836 | 2717105.1018 | 1257896.9576
18 | 2717047.0545 | 1257831.4692 | 2717054.6948 | 1257840.9533
19 | 2717049.4177 | 1257879.7353 | 2717061.0721 | 1257864.6617
20 | 2717076.0915 | 1257844.0117 | 2717077.9006 | 1257841.422
21 | 2717047.0545 | 1257831.4692 | 2717064.673 | 1257809.1576
22 | 2717047.0545 | 1257831.4692 | 2717046.0064 | 1257830.1678
23 | 2717049.4177 | 1257879.7353 | 2717068.438 | 1257901.4852
24 | 2717049.4177 | 1257879.7353 | 2717032.6101 | 1257895.9257
25 | 2717087.1648 | 1257828.1605 | 2717077.9006 | 1257841.422
26 | 2717064.673 | 1257809.1576 | 2717079.5909 | 1257790.266 | 2717072.6524 | 1257781.098
27 | 2717029.5669 | 1257809.7552 | 2717046.0064 | 1257830.1678
28 | 2717032.6101 | 1257895.9257 | 2717017.4762 | 1257910.5038
29 | 2717090.3825 | 1257823.5545 | 2717087.1648 | 1257828.1605
30 | 2717003.3277 | 1257922.7097 | 2717011.8836 | 1257915.8911 | 2717017.4762 | 1257910.5038
31 | 2716938.0891 | 1257888.765 | 2716948.6304 | 1257879.6699
32 | 2716938.0891 | 1257888.765 | 2716925.4431 | 1257898.9553
33 | 2716952.7886 | 1257876.0822 | 2716948.6304 | 1257879.6699
34 | 2716889.955 | 1257925.9241 | 2716919.0829 | 1257904.0805 | 2716925.4431 | 1257898.9553
35 | 2717007.181 | 1257724.7603 | 2717019.8751 | 1257707.6761
36 | 2716987.2985 | 1257751.519 | 2717007.181 | 1257724.7603
37 | 2716987.2985 | 1257751.519 | 2716988.6875 | 1257753.3592 | 2716993.5004 | 1257760.0699
38 | 2716987.2985 | 1257751.519 | 2716969.3093 | 1257722.2496
39 | 2716987.2985 | 1257751.519 | 2716974.7973 | 1257769.6543 | 2716974.7973 | 1257769.6543
40 | 2716970.1239 | 1257772.9566 | 2716974.7973 | 1257769.6543
41 | 2716945.3726 | 1257790.4464 | 2716970.1239 | 1257772.9566
42 | 2716945.3726 | 1257790.4464 | 2716938.5867 | 1257780.0589 | 2716932.868 | 1257771.0048 | 2716921.3111 | 1257752.7042
43 | 2716945.3726 | 1257790.4464 | 2716954.8015 | 1257805.7226
44 | 2716921.3111 | 1257752.7042 | 2716910.4846 | 1257735.56
45 | 2716954.8015 | 1257805.7226 | 2716955.9835 | 1257807.6375 | 2716969.4464 | 1257829.5282
46 | 2716910.4846 | 1257735.56 | 2716910.4157 | 1257735.4509
47 | 2716969.4464 | 1257829.5282 | 2716977.7578 | 1257843.0427 | 2716977.7578 | 1257843.0427
48 | 2716908.3136 | 1257732.1222 | 2716910.4157 | 1257735.4509
49 | 2716971.0063 | 1257860.3639 | 2716976.7592 | 1257855.4003 | 2716978.4334 | 1257851.9748 | 2716978.5446 | 1257847.1173 | 2716977.7578 | 1257843.0427
50 | 2716898.7968 | 1257717.0521 | 2716908.3136 | 1257732.1222
51 | 2716898.7968 | 1257717.0521 | 2716892.6639 | 1257707.4368
52 | 2716898.7968 | 1257717.0521 | 2716914.2852 | 1257708.5984
53 | 2717025.6121 | 1257804.8445 | 2717021.7309 | 1257799.4329
54 | 2717025.6121 | 1257804.8445 | 2717029.5669 | 1257809.7552
55 | 2717025.6121 | 1257804.8445 | 2717037.0452 | 1257788.9892
56 | 2716892.6639 | 1257707.4368 | 2716892.616 | 1257707.3617
57 | 2716952.7886 | 1257876.0822 | 2716971.0063 | 1257860.3639
58 | 2717037.0452 | 1257788.9892 | 2717049.9831 | 1257771.0469
59 | 2717055.1496 | 1257763.8821 | 2717049.9831 | 1257771.0469
60 | 2717055.1496 | 1257763.8821 | 2717077.8251 | 1257716.0226
61 | 2717070.9184 | 1257778.8068 | 2717072.6524 | 1257781.098
62 | 2717160.7499 | 1257722.8247 | 2717163.3248 | 1257718.2854
63 | 2717160.7499 | 1257722.8247 | 2717163.737 | 1257730.0344 | 2717169.71 | 1257739.939 | 2717182.3868 | 1257753.7018 | 2717189.7296 | 1257759.8754
64 | 2717160.7499 | 1257722.8247 | 2717146.4047 | 1257743.3596
65 | 2717090.3825 | 1257823.5545 | 2717097.9028 | 1257812.7892
66 | 2717099.2865 | 1257810.8085 | 2717097.9028 | 1257812.7892
67 | 2717099.2865 | 1257810.8085 | 2717108.6312 | 1257797.4317
68 | 2717108.6312 | 1257797.4317 | 2717109.3911 | 1257796.3439
69 | 2717126.9714 | 1257771.1779 | 2717109.3911 | 1257796.3439
70 | 2717140.6289 | 1257751.6274 | 2717126.9714 | 1257771.1779
71 | 2717140.6289 | 1257751.6274 | 2717146.4047 | 1257743.3596
72 | 2717077.8251 | 1257716.0226 | 2717085.5546 | 1257709.214
73 | 2717086.8798 | 1257705.1367 | 2717086.4518 | 1257703.1377 | 2717084.992 | 1257701.4407 | 2717081.4565 | 1257698.9816
74 | 2717085.5546 | 1257709.214 | 2717086.6988 | 1257707.424 | 2717086.8798 | 1257705.1367 | 2717086.8798 | 1257705.1367

## bus_geodata
| x | y | coords
0 | 2716730.8333 | 1257818.367
1 | 2716836.3555 | 1257875.9562
2 | 2716878.3687 | 1257915.1228
3 | 2716931.5097 | 1257980.8477
4 | 2716917.4847 | 1257968.2318
5 | 2716949.8928 | 1257996.0662
6 | 2716898.104 | 1257938.4474
7 | 2716978.7281 | 1257942.3141
8 | 2716962.504 | 1257920.936
9 | 2716993.8392 | 1257930.2715
10 | 2717082.1147 | 1257872.5248
11 | 2717089.4459 | 1257880.3171
12 | 2717067.2272 | 1257856.7009
13 | 2717102.1648 | 1257893.836
14 | 2717054.6948 | 1257840.9533
15 | 2717061.0721 | 1257864.6617
16 | 2717076.0915 | 1257844.0117
17 | 2717105.1018 | 1257896.9576
18 | 2717047.0545 | 1257831.4692
19 | 2717049.4177 | 1257879.7353
20 | 2717077.9006 | 1257841.422
21 | 2717064.673 | 1257809.1576
22 | 2717046.0064 | 1257830.1678
23 | 2717068.438 | 1257901.4852
24 | 2717032.6101 | 1257895.9257
25 | 2717087.1648 | 1257828.1605
26 | 2717017.4762 | 1257910.5038
27 | 2717003.3277 | 1257922.7097
28 | 2716938.0891 | 1257888.765
29 | 2716948.6304 | 1257879.6699
30 | 2716925.4431 | 1257898.9553
31 | 2716889.955 | 1257925.9241
32 | 2717019.8751 | 1257707.6761
33 | 2717007.181 | 1257724.7603
34 | 2716987.2985 | 1257751.519
35 | 2716993.5004 | 1257760.0699
36 | 2716969.3093 | 1257722.2496
37 | 2716974.7973 | 1257769.6543
38 | 2716970.1239 | 1257772.9566
39 | 2716945.3726 | 1257790.4464
40 | 2716921.3111 | 1257752.7042
41 | 2716954.8015 | 1257805.7226
42 | 2716910.4846 | 1257735.56
43 | 2716969.4464 | 1257829.5282
44 | 2716910.4157 | 1257735.4509
45 | 2716977.7578 | 1257843.0427
46 | 2716908.3136 | 1257732.1222
47 | 2716898.7968 | 1257717.0521
48 | 2716914.2852 | 1257708.5984
49 | 2717021.7309 | 1257799.4329
50 | 2717025.6121 | 1257804.8445
51 | 2716892.6639 | 1257707.4368
52 | 2716892.616 | 1257707.3617
53 | 2716971.0063 | 1257860.3639
54 | 2716952.7886 | 1257876.0822
55 | 2717029.5669 | 1257809.7552
56 | 2717037.0452 | 1257788.9892
57 | 2717049.9831 | 1257771.0469
58 | 2717055.1496 | 1257763.8821
59 | 2717072.6524 | 1257781.098
60 | 2717070.9184 | 1257778.8068
61 | 2717163.3248 | 1257718.2854
62 | 2717160.7499 | 1257722.8247
63 | 2717090.3825 | 1257823.5545
64 | 2717097.9028 | 1257812.7892
65 | 2717099.2865 | 1257810.8085
66 | 2717108.6312 | 1257797.4317
67 | 2717109.3911 | 1257796.3439
68 | 2717126.9714 | 1257771.1779
69 | 2717140.6289 | 1257751.6274
70 | 2717146.4047 | 1257743.3596
71 | 2717189.7296 | 1257759.8754
72 | 2717077.8251 | 1257716.0226
73 | 2717081.4565 | 1257698.9816
74 | 2717086.8798 | 1257705.1367
75 | 2717085.5547 | 1257709.214
76 | 2716945.3726 | 1257790.4464

## line_std_types
| c_nf_per_km | r_ohm_per_km | x_ohm_per_km | max_i_ka | type | q_mm2 | alpha | voltage_rating
NAYY 4x50 SE | 210 | 0.642 | 0.083 | 0.142 | cs | 50 | 0.00403 | LV
NAYY 4x120 SE | 264 | 0.225 | 0.08 | 0.242 | cs | 120 | 0.00403 | LV
NAYY 4x150 SE | 261 | 0.208 | 0.08 | 0.27 | cs | 150 | 0.00403 | LV
NA2XS2Y 1x95 RM/25 12/20 kV | 216 | 0.313 | 0.132 | 0.252 | cs | 95 | 0.00403 | MV
NA2XS2Y 1x185 RM/25 12/20 kV | 273 | 0.161 | 0.117 | 0.362 | cs | 185 | 0.00403 | MV
NA2XS2Y 1x240 RM/25 12/20 kV | 304 | 0.122 | 0.112 | 0.421 | cs | 240 | 0.00403 | MV
NA2XS2Y 1x95 RM/25 6/10 kV | 315 | 0.313 | 0.123 | 0.249 | cs | 95 | 0.00403 | MV
NA2XS2Y 1x185 RM/25 6/10 kV | 406 | 0.161 | 0.11 | 0.358 | cs | 185 | 0.00403 | MV
NA2XS2Y 1x240 RM/25 6/10 kV | 456 | 0.122 | 0.105 | 0.416 | cs | 240 | 0.00403 | MV
NA2XS2Y 1x150 RM/25 12/20 kV | 250 | 0.206 | 0.116 | 0.319 | cs | 150 | 0.00403 | MV
NA2XS2Y 1x120 RM/25 12/20 kV | 230 | 0.253 | 0.119 | 0.283 | cs | 120 | 0.00403 | MV
NA2XS2Y 1x70 RM/25 12/20 kV | 190 | 0.443 | 0.132 | 0.22 | cs | 70 | 0.00403 | MV
NA2XS2Y 1x150 RM/25 6/10 kV | 360 | 0.206 | 0.11 | 0.315 | cs | 150 | 0.00403 | MV
NA2XS2Y 1x120 RM/25 6/10 kV | 340 | 0.253 | 0.113 | 0.28 | cs | 120 | 0.00403 | MV
NA2XS2Y 1x70 RM/25 6/10 kV | 280 | 0.443 | 0.123 | 0.217 | cs | 70 | 0.00403 | MV
N2XS(FL)2Y 1x120 RM/35 64/110 kV | 112 | 0.153 | 0.166 | 0.366 | cs | 120 | 0.00393 | HV
N2XS(FL)2Y 1x185 RM/35 64/110 kV | 125 | 0.099 | 0.156 | 0.457 | cs | 185 | 0.00393 | HV
N2XS(FL)2Y 1x240 RM/35 64/110 kV | 135 | 0.075 | 0.149 | 0.526 | cs | 240 | 0.00393 | HV
N2XS(FL)2Y 1x300 RM/35 64/110 kV | 144 | 0.06 | 0.144 | 0.588 | cs | 300 | 0.00393 | HV
15-AL1/3-ST1A 0.4 | 11 | 1.8769 | 0.35 | 0.105 | ol | 16 | 0.00403 | LV
24-AL1/4-ST1A 0.4 | 11.25 | 1.2012 | 0.335 | 0.14 | ol | 24 | 0.00403 | LV
48-AL1/8-ST1A 0.4 | 12.2 | 0.5939 | 0.3 | 0.21 | ol | 48 | 0.00403 | LV
94-AL1/15-ST1A 0.4 | 13.2 | 0.306 | 0.29 | 0.35 | ol | 94 | 0.00403 | LV
34-AL1/6-ST1A 10.0 | 9.7 | 0.8342 | 0.36 | 0.17 | ol | 34 | 0.00403 | MV
48-AL1/8-ST1A 10.0 | 10.1 | 0.5939 | 0.35 | 0.21 | ol | 48 | 0.00403 | MV
70-AL1/11-ST1A 10.0 | 10.4 | 0.4132 | 0.339 | 0.29 | ol | 70 | 0.00403 | MV
94-AL1/15-ST1A 10.0 | 10.75 | 0.306 | 0.33 | 0.35 | ol | 94 | 0.00403 | MV
122-AL1/20-ST1A 10.0 | 11.1 | 0.2376 | 0.323 | 0.41 | ol | 122 | 0.00403 | MV
149-AL1/24-ST1A 10.0 | 11.25 | 0.194 | 0.315 | 0.47 | ol | 149 | 0.00403 | MV
34-AL1/6-ST1A 20.0 | 9.15 | 0.8342 | 0.382 | 0.17 | ol | 34 | 0.00403 | MV
48-AL1/8-ST1A 20.0 | 9.5 | 0.5939 | 0.372 | 0.21 | ol | 48 | 0.00403 | MV
70-AL1/11-ST1A 20.0 | 9.7 | 0.4132 | 0.36 | 0.29 | ol | 70 | 0.00403 | MV
94-AL1/15-ST1A 20.0 | 10 | 0.306 | 0.35 | 0.35 | ol | 94 | 0.00403 | MV
122-AL1/20-ST1A 20.0 | 10.3 | 0.2376 | 0.344 | 0.41 | ol | 122 | 0.00403 | MV
149-AL1/24-ST1A 20.0 | 10.5 | 0.194 | 0.337 | 0.47 | ol | 149 | 0.00403 | MV
184-AL1/30-ST1A 20.0 | 10.75 | 0.1571 | 0.33 | 0.535 | ol | 184 | 0.00403 | MV
243-AL1/39-ST1A 20.0 | 11 | 0.1188 | 0.32 | 0.645 | ol | 243 | 0.00403 | MV
48-AL1/8-ST1A 110.0 | 8 | 0.5939 | 0.46 | 0.21 | ol | 48 | 0.00403 | HV
70-AL1/11-ST1A 110.0 | 8.4 | 0.4132 | 0.45 | 0.29 | ol | 70 | 0.00403 | HV
94-AL1/15-ST1A 110.0 | 8.65 | 0.306 | 0.44 | 0.35 | ol | 94 | 0.00403 | HV
122-AL1/20-ST1A 110.0 | 8.5 | 0.2376 | 0.43 | 0.41 | ol | 122 | 0.00403 | HV
149-AL1/24-ST1A 110.0 | 8.75 | 0.194 | 0.41 | 0.47 | ol | 149 | 0.00403 | HV
184-AL1/30-ST1A 110.0 | 8.8 | 0.1571 | 0.4 | 0.535 | ol | 184 | 0.00403 | HV
243-AL1/39-ST1A 110.0 | 9 | 0.1188 | 0.39 | 0.645 | ol | 243 | 0.00403 | HV
305-AL1/39-ST1A 110.0 | 9.2 | 0.0949 | 0.38 | 0.74 | ol | 305 | 0.00403 | HV
490-AL1/64-ST1A 110.0 | 9.75 | 0.059 | 0.37 | 0.96 | ol | 490 | 0.00403 | HV
679-AL1/86-ST1A 110.0 | 9.95 | 0.042 | 0.36 | 1.15 | ol | 679 | 0.00403 | HV
490-AL1/64-ST1A 220.0 | 10 | 0.059 | 0.285 | 0.96 | ol | 490 | 0.00403 | HV
679-AL1/86-ST1A 220.0 | 11.7 | 0.042 | 0.275 | 1.15 | ol | 679 | 0.00403 | HV
490-AL1/64-ST1A 380.0 | 11 | 0.059 | 0.253 | 0.96 | ol | 490 | 0.00403 | HV
679-AL1/86-ST1A 380.0 | 14.6 | 0.042 | 0.25 | 1.15 | ol | 679 | 0.00403 | HV

## trafo_std_types
| i0_percent | pfe_kw | vkr_percent | sn_mva | vn_lv_kv | vn_hv_kv | vk_percent | shift_degree | vector_group | tap_side | tap_neutral | tap_min | tap_max | tap_step_degree | tap_step_percent | tap_phase_shifter
160 MVA 380/110 kV | 0.06 | 60 | 0.25 | 160 | 110 | 380 | 12.2 | 0 | Yy0 | hv | 0 | -9 | 9 | 0 | 1.5 | FALSE
100 MVA 220/110 kV | 0.06 | 55 | 0.26 | 100 | 110 | 220 | 12 | 0 | Yy0 | hv | 0 | -9 | 9 | 0 | 1.5 | FALSE
63 MVA 110/20 kV | 0.04 | 22 | 0.32 | 63 | 20 | 110 | 18 | 150 | YNd5 | hv | 0 | -9 | 9 | 0 | 1.5 | FALSE
40 MVA 110/20 kV | 0.05 | 18 | 0.34 | 40 | 20 | 110 | 16.2 | 150 | YNd5 | hv | 0 | -9 | 9 | 0 | 1.5 | FALSE
25 MVA 110/20 kV | 0.07 | 14 | 0.41 | 25 | 20 | 110 | 12 | 150 | YNd5 | hv | 0 | -9 | 9 | 0 | 1.5 | FALSE
63 MVA 110/10 kV | 0.04 | 22 | 0.32 | 63 | 10 | 110 | 18 | 150 | YNd5 | hv | 0 | -9 | 9 | 0 | 1.5 | FALSE
40 MVA 110/10 kV | 0.05 | 18 | 0.34 | 40 | 10 | 110 | 16.2 | 150 | YNd5 | hv | 0 | -9 | 9 | 0 | 1.5 | FALSE
25 MVA 110/10 kV | 0.07 | 14 | 0.41 | 25 | 10 | 110 | 12 | 150 | YNd5 | hv | 0 | -9 | 9 | 0 | 1.5 | FALSE
0.25 MVA 20/0.4 kV | 0.32 | 0.8 | 1.44 | 0.25 | 0.4 | 20 | 6 | 150 | Yzn5 | hv | 0 | -2 | 2 | 0 | 2.5 | FALSE
0.4 MVA 20/0.4 kV | 0.3375 | 1.35 | 1.425 | 0.4 | 0.4 | 20 | 6 | 150 | Dyn5 | hv | 0 | -2 | 2 | 0 | 2.5 | FALSE
0.63 MVA 20/0.4 kV | 0.2619 | 1.65 | 1.206 | 0.63 | 0.4 | 20 | 6 | 150 | Dyn5 | hv | 0 | -2 | 2 | 0 | 2.5 | FALSE
0.25 MVA 10/0.4 kV | 0.24 | 0.6 | 1.2 | 0.25 | 0.4 | 10 | 4 | 150 | Dyn5 | hv | 0 | -2 | 2 | 0 | 2.5 | FALSE
0.4 MVA 10/0.4 kV | 0.2375 | 0.95 | 1.325 | 0.4 | 0.4 | 10 | 4 | 150 | Dyn5 | hv | 0 | -2 | 2 | 0 | 2.5 | FALSE
0.63 MVA 10/0.4 kV | 0.1873 | 1.18 | 1.0794 | 0.63 | 0.4 | 10 | 4 | 150 | Dyn5 | hv | 0 | -2 | 2 | 0 | 2.5 | FALSE

## trafo3w_std_types
| sn_hv_mva | sn_mv_mva | sn_lv_mva | vn_hv_kv | vn_mv_kv | vn_lv_kv | vk_hv_percent | vk_mv_percent | vk_lv_percent | vkr_hv_percent | vkr_mv_percent | vkr_lv_percent | pfe_kw | i0_percent | shift_mv_degree | shift_lv_degree | vector_group | tap_side | tap_neutral | tap_min | tap_max | tap_step_percent
63/25/38 MVA 110/20/10 kV | 63 | 25 | 38 | 110 | 20 | 10 | 10.4 | 10.4 | 10.4 | 0.28 | 0.32 | 0.35 | 35 | 0.89 | 0 | 0 | YN0yn0yn0 | hv | 0 | -10 | 10 | 1.2
63/25/38 MVA 110/10/10 kV | 63 | 25 | 38 | 110 | 10 | 10 | 10.4 | 10.4 | 10.4 | 0.28 | 0.32 | 0.35 | 35 | 0.89 | 0 | 0 | YN0yn0yn0 | hv | 0 | -10 | 10 | 1.2

## fuse_std_types
| fuse_type | i_rated_a | t_avg | t_min | t_total | x_avg | x_min | x_total
HV 100A | HV 100A | 100 | 0 | [10.0, 3.64, 0.854, 0.281, 0.1, 0.0531, 0.022, 0.01] | [10.0, 4.267, 1.21, 0.403, 0.1, 0.058, 0.022, 0.01] | 0 | [300.0, 350.0, 450.0, 550.0, 700.0, 850.0, 1200.0, 1752.0] | [600.0, 700.0, 900.0, 1150.0, 1665.0, 2000.0, 3000.0, 4313.0]
HV 10A | HV 10A | 10 | 0 | [10.0, 1675.0, 0.344, 0.156, 0.1, 0.0417, 0.0171, 0.01] | [10.0, 1.3, 0.3, 0.155, 0.1, 0.0555, 0.023, 0.01] | 0 | [30.0, 32.0, 35.0, 37.0, 39.0, 50.0, 70.0, 88.0] | [60.0, 70.0, 80.0, 87.0, 94.0, 110.0, 150.0, 216.0]
HV 125A | HV 125A | 125 | 0 | [10.0, 1.82, 0.344, 0.1, 0.0467, 0.0269, 0.01] | [10.0, 2.478, 0.426, 0.1, 0.0427, 0.0211, 0.01] | 0 | [375.0, 500.0, 700.0, 925.0, 1200.0, 1500.0, 2341.0] | [750.0, 1000.0, 1500.0, 2200.0, 3000.0, 4000.0, 5765.0]
HV 160A | HV 160A | 160 | 0 | [10.0, 4.15, 1.03, 0.198, 0.1, 0.051, 0.0172, 0.01] | [10.0, 2.3, 0.734, 0.274, 0.1, 0.046, 0.0177, 0.01] | 0 | [480.0, 550.0, 700.0, 1000.0, 1260.0, 1600.0, 2500.0, 3227.0] | [960.0, 1300.0, 1700.0, 2200.0, 2996.0, 4000.0, 6000.0, 7946.0]
HV 16A | HV 16A | 16 | 0 | [10.0, 0.352, 0.164, 0.1, 0.0649, 0.0342, 0.01] | [10.0, 2.34, 0.722, 0.181, 0.1, 0.055, 0.0296, 0.01] | 0 | [48.0, 60.0, 65.0, 71.0, 80.0, 100.0, 162.0] | [96.0, 110.0, 125.0, 150.0, 168.0, 200.0, 250.0, 398.0]
HV 200A | HV 200A | 200 | 0 | [10.0, 4.267, 1.21, 0.403, 0.1, 0.058, 0.022, 0.01] | [10.0, 3.73, 1.654, 0.328, 0.1, 0.0531, 0.019, 0.01] | 0 | [600.0, 700.0, 900.0, 1150.0, 1665.0, 2000.0, 3000.0, 4313.0] | [1200.0, 1500.0, 1800.0, 2700.0, 3960.0, 5000.0, 7500.0, 10620.0]
HV 20A | HV 20A | 20 | 0 | [10.0, 1.3, 0.3, 0.155, 0.1, 0.0555, 0.023, 0.01] | [10.0, 1.3, 0.161, 0.1, 0.0611, 0.0399, 0.0141, 0.01] | 0 | [60.0, 70.0, 80.0, 87.0, 94.0, 110.0, 150.0, 216.0] | [120.0, 150.0, 200.0, 223.0, 260.0, 300.0, 450.0, 532.0]
HV 25A | HV 25A | 25 | 0 | [10.0, 2.512, 0.833, 0.299, 0.1, 0.0372, 0.0223, 0.01] | [10.0, 3.125, 0.597, 0.198, 0.1, 0.0378, 0.022, 0.01] | 0 | [75.0, 82.0, 90.0, 100.0, 124.0, 170.0, 200.0, 289.0] | [150.0, 170.0, 210.0, 250.0, 294.0, 400.0, 500.0, 711.0]
HV 31.5A | HV 31.5A | 31.5 | 0 | [10.0, 2.34, 0.722, 0.181, 0.1, 0.055, 0.0296, 0.01] | [10.0, 2.84, 0.368, 0.164, 0.1, 0.0621, 0.0378, 0.0195, 0.01] | 0 | [95.0, 110.0, 125.0, 150.0, 165.0, 200.0, 250.0, 390.0] | [189.0, 220.0, 300.0, 350.0, 393.0, 450.0, 530.0, 700.0, 960.0]
HV 40A | HV 40A | 40 | 0 | [10.0, 1.3, 0.161, 0.1, 0.0611, 0.0399, 0.0141, 0.01] | [10.0, 2.05, 0.369, 0.198, 0.1, 0.051, 0.0298, 0.01] | 0 | [120.0, 150.0, 200.0, 223.0, 260.0, 300.0, 450.0, 532.0] | [240.0, 300.0, 400.0, 450.0, 530.0, 650.0, 800.0, 1311.0]
HV 50A | HV 50A | 50 | 0 | [10.0, 3.215, 0.597, 0.198, 0.1, 0.0378, 0.022, 0.01] | [10.0, 3.64, 0.854, 0.281, 0.1, 0.0531, 0.022, 0.01] | 0 | [150.0, 170.0, 210.0, 250.0, 294.0, 400.0, 500.0, 711.0] | [300.0, 350.0, 450.0, 550.0, 700.0, 850.0, 1200.0, 1752.0]
HV 6.3A | HV 6.3A | 6.3 | 0 | [10.0, 1.39, 0.344, 0.168, 0.1, 0.056, 0.0263, 0.01] | [10.0, 1.711, 0.516, 0.198, 0.1, 0.0634, 0.0303, 0.01] | 0 | [19.0, 19.5, 20.4, 20.8, 22.0, 25.0, 32.0, 48.0] | [38.0, 40.0, 43.0, 48.0, 53.0, 60.0, 75.0, 118.0]
HV 63A | HV 63A | 63 | 0 | [10.0, 2.84, 0.368, 0.164, 0.1, 0.0621, 0.0378, 0.0195, 0.01] | [10.0, 1.82, 0.344, 0.1, 0.0467, 0.0269, 0.01] | 0 | [189.0, 220.0, 300.0, 350.0, 393.0, 450.0, 530.0, 700.0, 961.0] | [378.0, 500.0, 700.0, 934.0, 1200.0, 1500.0, 2366.0]
HV 80A | HV 80A | 80 | 0 | [10.0, 2.05, 0.369, 0.198, 0.1, 0.051, 0.0298, 0.01] | [10.0, 4.15, 1.03, 0.198, 0.1, 0.051, 0.0172, 0.01] | 0 | [240.0, 300.0, 400.0, 450.0, 530.0, 650.0, 800.0, 1311.0] | [480.0, 550.0, 700.0, 1000.0, 1260.0, 1600.0, 2500.0, 3227.0]
Siemens NH-1-100 | Siemens NH-1-100 | 100 | [5400.0, 2000.0, 400.0, 20.0, 1.0, 0.2, 0.012, 0.004] | 0 | 0 | [150.0, 190.0, 250.0, 430.0, 900.0, 1250.0, 2700.0, 3600.0] | 0 | 0
Siemens NH-1-125 | Siemens NH-1-125 | 125 | [4800.0, 120.0, 7.0, 0.1, 0.004] | 0 | 0 | [180.0, 400.0, 740.0, 2000.0, 4250.0] | 0 | 0
Siemens NH-1-16 | Siemens NH-1-16 | 16 | [4000.0, 400.0, 2.0, 0.1, 0.04, 0.01] | 0 | 0 | [26.0, 35.0, 75.0, 150.0, 200.0, 300.0] | 0 | 0
Siemens NH-1-160 | Siemens NH-1-160 | 160 | [4800.0, 120.0, 7.0, 0.1, 0.004] | 0 | 0 | [210.0, 500.0, 900.0, 2300.0, 5000.0] | 0 | 0
Siemens NH-1-25 | Siemens NH-1-25 | 25 | [4000.0, 1000.0, 10.0, 0.2, 0.02, 0.01] | 0 | 0 | [40.0, 50.0, 100.0, 210.0, 400.0, 500.0] | 0 | 0
Siemens NH-1-50 | Siemens NH-1-50 | 50 | [4000.0, 40.0, 4.0, 1.0, 0.02, 0.01] | 0 | 0 | [86.0, 200.0, 300.0, 400.0, 1000.0, 1280.0] | 0 | 0
Siemens NH-1-63 | Siemens NH-1-63 | 63 | [4000.0, 100.0, 10.0, 2.0, 0.04, 0.01] | 0 | 0 | [100.0, 200.0, 300.0, 400.0, 1000.0, 1500.0] | 0 | 0
Siemens NH-1-80 | Siemens NH-1-80 | 80 | [4800.0, 120.0, 7.0, 0.1, 0.01] | 0 | 0 | [150.58, 250.0, 450.0, 1150.0, 2470.0] | 0 | 0
Siemens NH-2-1000 | Siemens NH-2-1000 | 1000 | [4800.0, 120.0, 7.0, 0.1, 0.004] | 0 | 0 | [1900.0, 3500.0, 8400.0, 24000.0, 52000.0] | 0 | 0
Siemens NH-2-200 | Siemens NH-2-200 | 200 | [4800.0, 120.0, 7.0, 0.1, 0.004] | 0 | 0 | [280.0, 650.0, 1200.0, 3000.0, 7000.0] | 0 | 0
Siemens NH-2-224 | Siemens NH-2-224 | 224 | [4800.0, 120.0, 7.0, 0.2, 0.04, 0.004] | 0 | 0 | [400.0, 750.0, 1453.0, 3025.0, 4315.0, 7600.0] | 0 | 0
Siemens NH-2-250 | Siemens NH-2-250 | 250 | [4800.0, 120.0, 7.0, 0.1, 0.004] | 0 | 0 | [450.0, 800.0, 1650.0, 4000.0, 8500.0] | 0 | 0
Siemens NH-2-315 | Siemens NH-2-315 | 315 | [4800.0, 120.0, 7.0, 0.1, 0.004] | 0 | 0 | [550.0, 920.0, 1900.0, 5000.0, 11000.0] | 0 | 0
Siemens NH-2-355 | Siemens NH-2-355 | 355 | [4800.0, 120.0, 6.0, 0.1, 0.004] | 0 | 0 | [650.0, 1116.27, 2350.0, 5840.0, 12790.0] | 0 | 0
Siemens NH-2-400 | Siemens NH-2-400 | 400 | [4800.0, 120.0, 7.0, 0.1, 0.004] | 0 | 0 | [720.0, 1350.0, 2800.0, 6500.0, 15000.0] | 0 | 0
Siemens NH-2-425 | Siemens NH-2-425 | 425 | [4800.0, 120.0, 7.0, 0.1, 0.004] | 0 | 0 | [850.0, 1500.0, 3050.0, 7500.0, 16500.0] | 0 | 0
Siemens NH-2-630 | Siemens NH-2-630 | 630 | [4800.0, 120.0, 7.0, 0.1, 0.004] | 0 | 0 | [1200.0, 2000.0, 4800.0, 12000.0, 26000.0] | 0 | 0

## dtypes
| element | column | dtype
0 | bus | name | object
1 | bus | vn_kv | float64
2 | bus | type | object
3 | bus | zone | object
4 | bus | in_service | bool
5 | load | name | object
6 | load | bus | uint32
7 | load | p_mw | float64
8 | load | q_mvar | float64
9 | load | const_z_percent | float64
10 | load | const_i_percent | float64
11 | load | sn_mva | float64
12 | load | scaling | float64
13 | load | in_service | bool
14 | load | type | object
15 | ext_grid | name | object
16 | ext_grid | bus | uint32
17 | ext_grid | vm_pu | float64
18 | ext_grid | va_degree | float64
19 | ext_grid | slack_weight | float64
20 | ext_grid | in_service | bool
21 | line | name | object
22 | line | std_type | object
23 | line | from_bus | uint32
24 | line | to_bus | uint32
25 | line | length_km | float64
26 | line | r_ohm_per_km | float64
27 | line | x_ohm_per_km | float64
28 | line | c_nf_per_km | float64
29 | line | g_us_per_km | float64
30 | line | max_i_ka | float64
31 | line | df | float64
32 | line | parallel | uint32
33 | line | type | object
34 | line | in_service | bool
35 | trafo | name | object
36 | trafo | std_type | object
37 | trafo | hv_bus | uint32
38 | trafo | lv_bus | uint32
39 | trafo | sn_mva | float64
40 | trafo | vn_hv_kv | float64
41 | trafo | vn_lv_kv | float64
42 | trafo | vk_percent | float64
43 | trafo | vkr_percent | float64
44 | trafo | pfe_kw | float64
45 | trafo | i0_percent | float64
46 | trafo | shift_degree | float64
47 | trafo | tap_side | object
48 | trafo | tap_neutral | int32
49 | trafo | tap_min | int32
50 | trafo | tap_max | int32
51 | trafo | tap_step_percent | float64
52 | trafo | tap_step_degree | float64
53 | trafo | tap_pos | int32
54 | trafo | tap_phase_shifter | bool
55 | trafo | parallel | uint32
56 | trafo | df | float64
57 | trafo | in_service | bool
58 | line_geodata | coords | object
59 | bus_geodata | x | float64
60 | bus_geodata | y | float64
61 | bus_geodata | coords | object

## parameters
| version | format_version | converged | OPF_converged | name | f_hz | sn_mva
0 | 2.14.6 | 2.14.0 | FALSE | FALSE |  | 50 | 1