## bus
| name | vn_kv | type | zone | in_service
0 | bus_LV_4761-2_0_5_node_0 | 0.4 | n |  | TRUE
1 | bus_LV_4761-2_0_5_node_1 | 0.4 | n |  | TRUE
2 | bus_LV_4761-2_0_5_node_5 | 0.4 | n |  | TRUE
3 | bus_LV_4761-2_0_5_node_3 | 0.4 | n |  | TRUE
4 | bus_LV_4761-2_0_5_node_81 | 0.4 | n |  | TRUE
5 | bus_LV_4761-2_0_5_node_4 | 0.4 | n |  | TRUE
6 | bus_LV_4761-2_0_5_node_79 | 0.4 | n |  | TRUE
7 | bus_LV_4761-2_0_5_node_29 | 0.4 | n |  | TRUE
8 | bus_LV_4761-2_0_5_node_78 | 0.4 | n |  | TRUE
9 | bus_LV_4761-2_0_5_node_80 | 0.4 | n |  | TRUE
10 | bus_LV_4761-2_0_5_node_85 | 0.4 | n |  | TRUE
11 | bus_LV_4761-2_0_5_node_6 | 0.4 | n |  | TRUE
12 | bus_LV_4761-2_0_5_node_20 | 0.4 | n |  | TRUE
13 | bus_LV_4761-2_0_5_node_21 | 0.4 | n |  | TRUE
14 | bus_LV_4761-2_0_5_node_18 | 0.4 | n |  | TRUE
15 | bus_LV_4761-2_0_5_node_31 | 0.4 | n |  | TRUE
16 | bus_LV_4761-2_0_5_node_27 | 0.4 | n |  | TRUE
17 | bus_LV_4761-2_0_5_node_38 | 0.4 | n |  | TRUE
18 | bus_LV_4761-2_0_5_node_39 | 0.4 | n |  | TRUE
19 | bus_LV_4761-2_0_5_node_35 | 0.4 | n |  | TRUE
20 | bus_LV_4761-2_0_5_node_19 | 0.4 | n |  | TRUE
21 | bus_LV_4761-2_0_5_node_7 | 0.4 | n |  | TRUE
22 | bus_LV_4761-2_0_5_node_9 | 0.4 | n |  | TRUE
23 | bus_LV_4761-2_0_5_node_11 | 0.4 | n |  | TRUE
24 | bus_LV_4761-2_0_5_node_12 | 0.4 | n |  | TRUE
25 | bus_LV_4761-2_0_5_node_53 | 0.4 | n |  | TRUE
26 | bus_LV_4761-2_0_5_node_77 | 0.4 | n |  | TRUE
27 | bus_LV_4761-2_0_5_node_45 | 0.4 | n |  | TRUE
28 | bus_LV_4761-2_0_5_node_42 | 0.4 | n |  | TRUE
29 | bus_LV_4761-2_0_5_node_55 | 0.4 | n |  | TRUE
30 | bus_LV_4761-2_0_5_node_13 | 0.4 | n |  | TRUE
31 | bus_LV_4761-2_0_5_node_14 | 0.4 | n |  | TRUE
32 | bus_LV_4761-2_0_5_node_15 | 0.4 | n |  | TRUE
33 | bus_LV_4761-2_0_5_node_16 | 0.4 | n |  | TRUE
34 | bus_LV_4761-2_0_5_node_17 | 0.4 | n |  | TRUE
35 | bus_LV_4761-2_0_5_node_56 | 0.4 | n |  | TRUE
36 | bus_LV_4761-2_0_5_node_47 | 0.4 | n |  | TRUE
37 | bus_LV_4761-2_0_5_node_57 | 0.4 | n |  | TRUE
38 | bus_LV_4761-2_0_5_node_34 | 0.4 | n |  | TRUE
39 | bus_LV_4761-2_0_5_node_75 | 0.4 | n |  | TRUE
40 | bus_LV_4761-2_0_5_node_36 | 0.4 | n |  | TRUE
41 | bus_LV_4761-2_0_5_node_30 | 0.4 | n |  | TRUE
42 | bus_LV_4761-2_0_5_node_28 | 0.4 | n |  | TRUE
43 | bus_LV_4761-2_0_5_node_22 | 0.4 | n |  | TRUE
44 | bus_LV_4761-2_0_5_node_23 | 0.4 | n |  | TRUE
45 | bus_LV_4761-2_0_5_node_24 | 0.4 | n |  | TRUE
46 | bus_LV_4761-2_0_5_node_25 | 0.4 | n |  | TRUE
47 | bus_LV_4761-2_0_5_node_26 | 0.4 | n |  | TRUE
48 | bus_LV_4761-2_0_5_node_50 | 0.4 | n |  | TRUE
49 | bus_LV_4761-2_0_5_node_59 | 0.4 | n |  | TRUE
50 | bus_LV_4761-2_0_5_node_52 | 0.4 | n |  | TRUE
51 | bus_LV_4761-2_0_5_node_49 | 0.4 | n |  | TRUE
52 | bus_LV_4761-2_0_5_node_60 | 0.4 | n |  | TRUE
53 | bus_LV_4761-2_0_5_node_32 | 0.4 | n |  | TRUE
54 | bus_LV_4761-2_0_5_node_33 | 0.4 | n |  | TRUE
55 | bus_LV_4761-2_0_5_node_61 | 0.4 | n |  | TRUE
56 | bus_LV_4761-2_0_5_node_64 | 0.4 | n |  | TRUE
57 | bus_LV_4761-2_0_5_node_37 | 0.4 | n |  | TRUE
58 | bus_LV_4761-2_0_5_node_46 | 0.4 | n |  | TRUE
59 | bus_LV_4761-2_0_5_node_76 | 0.4 | n |  | TRUE
60 | bus_LV_4761-2_0_5_node_74 | 0.4 | n |  | TRUE
61 | bus_LV_4761-2_0_5_node_63 | 0.4 | n |  | TRUE
62 | bus_LV_4761-2_0_5_node_73 | 0.4 | n |  | TRUE
63 | bus_LV_4761-2_0_5_node_40 | 0.4 | n |  | TRUE
64 | bus_LV_4761-2_0_5_node_41 | 0.4 | n |  | TRUE
65 | bus_LV_4761-2_0_5_node_43 | 0.4 | n |  | TRUE
66 | bus_LV_4761-2_0_5_node_44 | 0.4 | n |  | TRUE
67 | bus_LV_4761-2_0_5_node_48 | 0.4 | n |  | TRUE
68 | bus_LV_4761-2_0_5_node_51 | 0.4 | n |  | TRUE
69 | bus_LV_4761-2_0_5_node_54 | 0.4 | n |  | TRUE
70 | bus_LV_4761-2_0_5_node_82 | 0.4 | n |  | TRUE
71 | bus_LV_4761-2_0_5_node_83 | 0.4 | n |  | TRUE
72 | bus_LV_4761-2_0_5_node_58 | 0.4 | n |  | TRUE
73 | bus_LV_4761-2_0_5_node_62 | 0.4 | n |  | TRUE
74 | bus_LV_4761-2_0_5_node_71 | 0.4 | n |  | TRUE
75 | bus_LV_4761-2_0_5_node_72 | 0.4 | n |  | TRUE
76 | bus_LV_4761-2_0_5_node_70 | 0.4 | n |  | TRUE
77 | bus_LV_4761-2_0_5_node_65 | 0.4 | n |  | TRUE
78 | bus_LV_4761-2_0_5_node_66 | 0.4 | n |  | TRUE
79 | bus_LV_4761-2_0_5_node_67 | 0.4 | n |  | TRUE
80 | bus_LV_4761-2_0_5_node_68 | 0.4 | n |  | TRUE
81 | bus_LV_4761-2_0_5_node_69 | 0.4 | n |  | TRUE
82 | bus_LV_4761-2_0_5_node_84 | 0.4 | n |  | TRUE
83 | bus_MV_443_0_node_59 | 20 | n |  | TRUE

## load
| name | bus | p_mw | q_mvar | const_z_percent | const_i_percent | sn_mva | scaling | in_service | type
0 | LV_4761-2_0_5_load_0 | 0 | 0.0055549 | 0.0013922 | 0 | 0 |  | 1 | TRUE | wye
1 | LV_4761-2_0_5_load_81 | 4 | 0.0050396 | 0.001263 | 0 | 0 |  | 1 | TRUE | wye
2 | LV_4761-2_0_5_load_79 | 6 | 0.036792 | 0.009221 | 0 | 0 |  | 1 | TRUE | wye
3 | LV_4761-2_0_5_load_78 | 8 | 0.0074077 | 0.0018565 | 0 | 0 |  | 1 | TRUE | wye
4 | LV_4761-2_0_5_load_85 | 10 | 0.031303 | 0.0078453 | 0 | 0 |  | 1 | TRUE | wye
5 | LV_4761-2_0_5_load_21 | 13 | 0.025601 | 0.0064163 | 0 | 0 |  | 1 | TRUE | wye
6 | LV_4761-2_0_5_load_18 | 14 | 0.0038504 | 0.00096501 | 0 | 0 |  | 1 | TRUE | wye
7 | LV_4761-2_0_5_load_31 | 15 | 0.0077308 | 0.0019375 | 0 | 0 |  | 1 | TRUE | wye
8 | LV_4761-2_0_5_load_27 | 16 | 0.0046393 | 0.0011627 | 0 | 0 |  | 1 | TRUE | wye
9 | LV_4761-2_0_5_load_38 | 17 | 0.024988 | 0.0062625 | 0 | 0 |  | 1 | TRUE | wye
10 | LV_4761-2_0_5_load_39 | 18 | 0.0042423 | 0.0010632 | 0 | 0 |  | 1 | TRUE | wye
11 | LV_4761-2_0_5_load_35 | 19 | 0.0020557 | 0.00051522 | 0 | 0 |  | 1 | TRUE | wye
12 | LV_4761-2_0_5_load_19 | 20 | 0.0062513 | 0.0015667 | 0 | 0 |  | 1 | TRUE | wye
13 | LV_4761-2_0_5_load_7 | 21 | 0.010962 | 0.0027474 | 0 | 0 |  | 1 | TRUE | wye
14 | LV_4761-2_0_5_load_11 | 23 | 0.00062457 | 0.00015653 | 0 | 0 |  | 1 | TRUE | wye
15 | LV_4761-2_0_5_load_12 | 24 | 0.0091045 | 0.0022818 | 0 | 0 |  | 1 | TRUE | wye
16 | LV_4761-2_0_5_load_53 | 25 | 0.00077655 | 0.00019462 | 0 | 0 |  | 1 | TRUE | wye
17 | LV_4761-2_0_5_load_77 | 26 | 0.054772 | 0.013727 | 0 | 0 |  | 1 | TRUE | wye
18 | LV_4761-2_0_5_load_45 | 27 | 0.0064696 | 0.0016214 | 0 | 0 |  | 1 | TRUE | wye
19 | LV_4761-2_0_5_load_13 | 30 | 0.001932 | 0.0004842 | 0 | 0 |  | 1 | TRUE | wye
20 | LV_4761-2_0_5_load_14 | 31 | 0.0013784 | 0.00034545 | 0 | 0 |  | 1 | TRUE | wye
21 | LV_4761-2_0_5_load_15 | 32 | 0.0019306 | 0.00048385 | 0 | 0 |  | 1 | TRUE | wye
22 | LV_4761-2_0_5_load_16 | 33 | 0.001451 | 0.00036365 | 0 | 0 |  | 1 | TRUE | wye
23 | LV_4761-2_0_5_load_17 | 34 | 0.0019312 | 0.000484 | 0 | 0 |  | 1 | TRUE | wye
24 | LV_4761-2_0_5_load_56 | 35 | 0.0041557 | 0.0010415 | 0 | 0 |  | 1 | TRUE | wye
25 | LV_4761-2_0_5_load_47 | 36 | 0.0014546 | 0.00036457 | 0 | 0 |  | 1 | TRUE | wye
26 | LV_4761-2_0_5_load_57 | 37 | 0.0023084 | 0.00057853 | 0 | 0 |  | 1 | TRUE | wye
27 | LV_4761-2_0_5_load_75 | 39 | 0.025189 | 0.0063129 | 0 | 0 |  | 1 | TRUE | wye
28 | LV_4761-2_0_5_load_36 | 40 | 0.0064297 | 0.0016114 | 0 | 0 |  | 1 | TRUE | wye
29 | LV_4761-2_0_5_load_30 | 41 | 0.017974 | 0.0045046 | 0 | 0 |  | 1 | TRUE | wye
30 | LV_4761-2_0_5_load_28 | 42 | 0.0041311 | 0.0010354 | 0 | 0 |  | 1 | TRUE | wye
31 | LV_4761-2_0_5_load_22 | 43 | 0.0014156 | 0.00035479 | 0 | 0 |  | 1 | TRUE | wye
32 | LV_4761-2_0_5_load_23 | 44 | 0.0026605 | 0.00066678 | 0 | 0 |  | 1 | TRUE | wye
33 | LV_4761-2_0_5_load_24 | 45 | 0.0022128 | 0.00055457 | 0 | 0 |  | 1 | TRUE | wye
34 | LV_4761-2_0_5_load_25 | 46 | 0.0012033 | 0.00030158 | 0 | 0 |  | 1 | TRUE | wye
35 | LV_4761-2_0_5_load_26 | 47 | 0.0032755 | 0.00082092 | 0 | 0 |  | 1 | TRUE | wye
36 | LV_4761-2_0_5_load_59 | 49 | 0.0028163 | 0.00070584 | 0 | 0 |  | 1 | TRUE | wye
37 | LV_4761-2_0_5_load_52 | 50 | 0.0024829 | 0.00062228 | 0 | 0 |  | 1 | TRUE | wye
38 | LV_4761-2_0_5_load_49 | 51 | 0.0019642 | 0.00049227 | 0 | 0 |  | 1 | TRUE | wye
39 | LV_4761-2_0_5_load_60 | 52 | 0.0026182 | 0.00065617 | 0 | 0 |  | 1 | TRUE | wye
40 | LV_4761-2_0_5_load_32 | 53 | 0.0014992 | 0.00037574 | 0 | 0 |  | 1 | TRUE | wye
41 | LV_4761-2_0_5_load_61 | 55 | 0.0025409 | 0.00063681 | 0 | 0 |  | 1 | TRUE | wye
42 | LV_4761-2_0_5_load_64 | 56 | 0.0021389 | 0.00053606 | 0 | 0 |  | 1 | TRUE | wye
43 | LV_4761-2_0_5_load_46 | 58 | 0.042423 | 0.010632 | 0 | 0 |  | 1 | TRUE | wye
44 | LV_4761-2_0_5_load_76 | 59 | 0.0053453 | 0.0013397 | 0 | 0 |  | 1 | TRUE | wye
45 | LV_4761-2_0_5_load_63 | 61 | 0.0020832 | 0.00052209 | 0 | 0 |  | 1 | TRUE | wye
46 | LV_4761-2_0_5_load_73 | 62 | 0.0090456 | 0.002267 | 0 | 0 |  | 1 | TRUE | wye
47 | LV_4761-2_0_5_load_40 | 63 | 0.0015279 | 0.00038294 | 0 | 0 |  | 1 | TRUE | wye
48 | LV_4761-2_0_5_load_41 | 64 | 0.0019185 | 0.00048082 | 0 | 0 |  | 1 | TRUE | wye
49 | LV_4761-2_0_5_load_43 | 65 | 0.007065 | 0.0017706 | 0 | 0 |  | 1 | TRUE | wye
50 | LV_4761-2_0_5_load_48 | 67 | 0.0010078 | 0.00025259 | 0 | 0 |  | 1 | TRUE | wye
51 | LV_4761-2_0_5_load_54 | 69 | 0.0023825 | 0.0005971 | 0 | 0 |  | 1 | TRUE | wye
52 | LV_4761-2_0_5_load_82 | 70 | 0.009446 | 0.0023674 | 0 | 0 |  | 1 | TRUE | wye
53 | LV_4761-2_0_5_load_83 | 71 | 0.0049892 | 0.0012504 | 0 | 0 |  | 1 | TRUE | wye
54 | LV_4761-2_0_5_load_62 | 73 | 0.0013404 | 0.00033594 | 0 | 0 |  | 1 | TRUE | wye
55 | LV_4761-2_0_5_load_71 | 74 | 0.0013883 | 0.00034793 | 0 | 0 |  | 1 | TRUE | wye
56 | LV_4761-2_0_5_load_72 | 75 | 0.001999 | 0.000501 | 0 | 0 |  | 1 | TRUE | wye
57 | LV_4761-2_0_5_load_70 | 76 | 0.001434 | 0.00035939 | 0 | 0 |  | 1 | TRUE | wye
58 | LV_4761-2_0_5_load_65 | 77 | 0.0039441 | 0.00098848 | 0 | 0 |  | 1 | TRUE | wye
59 | LV_4761-2_0_5_load_66 | 78 | 0.0012606 | 0.00031594 | 0 | 0 |  | 1 | TRUE | wye
60 | LV_4761-2_0_5_load_67 | 79 | 0.0012471 | 0.00031254 | 0 | 0 |  | 1 | TRUE | wye
61 | LV_4761-2_0_5_load_68 | 80 | 0.0013974 | 0.00035023 | 0 | 0 |  | 1 | TRUE | wye
62 | LV_4761-2_0_5_load_69 | 81 | 0.004192 | 0.0010506 | 0 | 0 |  | 1 | TRUE | wye
63 | LV_4761-2_0_5_load_84 | 82 | 0.0094908 | 0.0023786 | 0 | 0 |  | 1 | TRUE | wye

## ext_grid
| name | bus | vm_pu | va_degree | slack_weight | in_service
0 |  | 62 | 1 | 0 | 1 | TRUE

## line
| name | std_type | from_bus | to_bus | length_km | r_ohm_per_km | x_ohm_per_km | c_nf_per_km | g_us_per_km | max_i_ka | df | parallel | type | in_service
0 | LV_4761-2_0_5_line_0 |  | 0 | 1 | 0.092754 | 0.125 | 0.08 | 261 | 0 | 0.364 | 1 | 1 | cs | TRUE
1 | LV_4761-2_0_5_line_1 |  | 1 | 2 | 0.095411 | 0.125 | 0.08 | 261 | 0 | 0.364 | 1 | 1 | cs | TRUE
2 | LV_4761-2_0_5_line_2 |  | 2 | 9 | 0.091759 | 0.125 | 0.08 | 261 | 0 | 0.364 | 1 | 2 | cs | TRUE
3 | LV_4761-2_0_5_line_3 |  | 2 | 10 | 0.11387 | 0.125 | 0.08 | 261 | 0 | 0.364 | 1 | 1 | cs | TRUE
4 | LV_4761-2_0_5_line_4 |  | 3 | 4 | 0.04236 | 0.125 | 0.08 | 261 | 0 | 0.364 | 1 | 1 | cs | TRUE
5 | LV_4761-2_0_5_line_5 |  | 3 | 5 | 0.029153 | 0.125 | 0.08 | 261 | 0 | 0.364 | 1 | 4 | cs | TRUE
6 | LV_4761-2_0_5_line_6 |  | 3 | 6 | 0.062278 | 0.125 | 0.08 | 261 | 0 | 0.364 | 1 | 4 | cs | TRUE
7 | LV_4761-2_0_5_line_7 |  | 5 | 7 | 0.008561 | 0.125 | 0.08 | 261 | 0 | 0.364 | 1 | 4 | cs | TRUE
8 | LV_4761-2_0_5_line_8 |  | 5 | 8 | 0.075751 | 0.125 | 0.08 | 261 | 0 | 0.364 | 1 | 1 | cs | TRUE
9 | LV_4761-2_0_5_line_9 |  | 6 | 9 | 0.042286 | 0.125 | 0.08 | 261 | 0 | 0.364 | 1 | 4 | cs | TRUE
10 | LV_4761-2_0_5_line_10 |  | 7 | 15 | 0.028478 | 0.125 | 0.08 | 261 | 0 | 0.364 | 1 | 4 | cs | TRUE
11 | LV_4761-2_0_5_line_11 |  | 7 | 16 | 0.052942 | 0.125 | 0.08 | 261 | 0 | 0.364 | 1 | 1 | cs | TRUE
12 | LV_4761-2_0_5_line_12 |  | 11 | 12 | 0.060737 | 0.125 | 0.08 | 261 | 0 | 0.364 | 1 | 1 | cs | TRUE
13 | LV_4761-2_0_5_line_13 |  | 11 | 13 | 0.040472 | 0.125 | 0.08 | 261 | 0 | 0.364 | 1 | 1 | cs | TRUE
14 | LV_4761-2_0_5_line_14 |  | 11 | 14 | 0.02822 | 0.125 | 0.08 | 261 | 0 | 0.364 | 1 | 1 | cs | TRUE
15 | LV_4761-2_0_5_line_15 |  | 12 | 17 | 0.040375 | 0.125 | 0.08 | 261 | 0 | 0.364 | 1 | 4 | cs | TRUE
16 | LV_4761-2_0_5_line_16 |  | 12 | 18 | 0.028105 | 0.125 | 0.08 | 261 | 0 | 0.364 | 1 | 1 | cs | TRUE
17 | LV_4761-2_0_5_line_17 |  | 12 | 19 | 0.03008 | 0.125 | 0.08 | 261 | 0 | 0.364 | 1 | 4 | cs | TRUE
18 | LV_4761-2_0_5_line_18 |  | 14 | 20 | 0.04435 | 0.125 | 0.08 | 261 | 0 | 0.364 | 1 | 1 | cs | TRUE
19 | LV_4761-2_0_5_line_19 |  | 15 | 53 | 0.035817 | 0.125 | 0.08 | 261 | 0 | 0.364 | 1 | 4 | cs | TRUE
20 | LV_4761-2_0_5_line_20 |  | 16 | 42 | 0.053204 | 0.125 | 0.08 | 261 | 0 | 0.364 | 1 | 1 | cs | TRUE
21 | LV_4761-2_0_5_line_21 |  | 17 | 39 | 0.0128 | 0.125 | 0.08 | 261 | 0 | 0.364 | 1 | 4 | cs | TRUE
22 | LV_4761-2_0_5_line_22 |  | 19 | 40 | 0.031834 | 0.125 | 0.08 | 261 | 0 | 0.364 | 1 | 4 | cs | TRUE
23 | LV_4761-2_0_5_line_23 |  | 21 | 22 | 0.028136 | 0.125 | 0.08 | 261 | 0 | 0.364 | 1 | 1 | cs | TRUE
24 | LV_4761-2_0_5_line_24 |  | 22 | 23 | 0.022602 | 0.125 | 0.08 | 261 | 0 | 0.364 | 1 | 1 | cs | TRUE
25 | LV_4761-2_0_5_line_25 |  | 22 | 24 | 0.072995 | 0.125 | 0.08 | 261 | 0 | 0.364 | 1 | 1 | cs | TRUE
26 | LV_4761-2_0_5_line_26 |  | 23 | 25 | 9.5888e-05 | 0.125 | 0.08 | 261 | 0 | 0.364 | 1 | 1 | cs | TRUE
27 | LV_4761-2_0_5_line_27 |  | 24 | 26 | 0.027396 | 0.125 | 0.08 | 261 | 0 | 0.364 | 1 | 1 | cs | TRUE
28 | LV_4761-2_0_5_line_28 |  | 26 | 29 | 0.023713 | 0.125 | 0.08 | 261 | 0 | 0.364 | 1 | 1 | cs | TRUE
29 | LV_4761-2_0_5_line_29 |  | 27 | 28 | 0.047156 | 0.125 | 0.08 | 261 | 0 | 0.364 | 1 | 1 | cs | TRUE
30 | LV_4761-2_0_5_line_30 |  | 28 | 66 | 0.019132 | 0.125 | 0.08 | 261 | 0 | 0.364 | 1 | 4 | cs | TRUE
31 | LV_4761-2_0_5_line_31 |  | 28 | 63 | 0.024955 | 0.125 | 0.08 | 261 | 0 | 0.364 | 1 | 4 | cs | TRUE
32 | LV_4761-2_0_5_line_32 |  | 29 | 59 | 0.01958 | 0.125 | 0.08 | 261 | 0 | 0.364 | 1 | 4 | cs | TRUE
33 | LV_4761-2_0_5_line_33 |  | 29 | 69 | 0.0060302 | 0.125 | 0.08 | 261 | 0 | 0.364 | 1 | 4 | cs | TRUE
34 | LV_4761-2_0_5_line_34 |  | 30 | 31 | 0.0014568 | 0.125 | 0.08 | 261 | 0 | 0.364 | 1 | 1 | cs | TRUE
35 | LV_4761-2_0_5_line_35 |  | 30 | 32 | 0.0028012 | 0.125 | 0.08 | 261 | 0 | 0.364 | 1 | 1 | cs | TRUE
36 | LV_4761-2_0_5_line_36 |  | 31 | 33 | 0.02198 | 0.125 | 0.08 | 261 | 0 | 0.364 | 1 | 1 | cs | TRUE
37 | LV_4761-2_0_5_line_37 |  | 32 | 34 | 0.011864 | 0.125 | 0.08 | 261 | 0 | 0.364 | 1 | 1 | cs | TRUE
38 | LV_4761-2_0_5_line_38 |  | 33 | 35 | 0.0052497 | 0.125 | 0.08 | 261 | 0 | 0.364 | 1 | 1 | cs | TRUE
39 | LV_4761-2_0_5_line_39 |  | 34 | 36 | 0.0061967 | 0.125 | 0.08 | 261 | 0 | 0.364 | 1 | 1 | cs | TRUE
40 | LV_4761-2_0_5_line_40 |  | 35 | 37 | 0.013927 | 0.125 | 0.08 | 261 | 0 | 0.364 | 1 | 1 | cs | TRUE
41 | LV_4761-2_0_5_line_41 |  | 36 | 38 | 0.005909 | 0.125 | 0.08 | 261 | 0 | 0.364 | 1 | 1 | cs | TRUE
42 | LV_4761-2_0_5_line_42 |  | 38 | 55 | 0.021187 | 0.125 | 0.08 | 261 | 0 | 0.364 | 1 | 4 | cs | TRUE
43 | LV_4761-2_0_5_line_43 |  | 38 | 54 | 0.061539 | 0.125 | 0.08 | 261 | 0 | 0.364 | 1 | 4 | cs | TRUE
44 | LV_4761-2_0_5_line_44 |  | 39 | 59 | 0.022792 | 0.125 | 0.08 | 261 | 0 | 0.364 | 1 | 4 | cs | TRUE
45 | LV_4761-2_0_5_line_45 |  | 40 | 57 | 0.065129 | 0.125 | 0.08 | 261 | 0 | 0.364 | 1 | 2 | cs | TRUE
46 | LV_4761-2_0_5_line_46 |  | 41 | 42 | 0.062515 | 0.125 | 0.08 | 261 | 0 | 0.364 | 1 | 1 | cs | TRUE
47 | LV_4761-2_0_5_line_47 |  | 43 | 44 | 0.0013309 | 0.125 | 0.08 | 261 | 0 | 0.364 | 1 | 4 | cs | TRUE
48 | LV_4761-2_0_5_line_48 |  | 43 | 45 | 0.023005 | 0.125 | 0.08 | 261 | 0 | 0.364 | 1 | 4 | cs | TRUE
49 | LV_4761-2_0_5_line_49 |  | 44 | 46 | 0.023422 | 0.125 | 0.08 | 261 | 0 | 0.364 | 1 | 4 | cs | TRUE
50 | LV_4761-2_0_5_line_50 |  | 45 | 47 | 0.0057138 | 0.125 | 0.08 | 261 | 0 | 0.364 | 1 | 4 | cs | TRUE
51 | LV_4761-2_0_5_line_51 |  | 46 | 48 | 0.0093111 | 0.125 | 0.08 | 261 | 0 | 0.364 | 1 | 4 | cs | TRUE
52 | LV_4761-2_0_5_line_52 |  | 47 | 49 | 0.016453 | 0.125 | 0.08 | 261 | 0 | 0.364 | 1 | 4 | cs | TRUE
53 | LV_4761-2_0_5_line_53 |  | 48 | 50 | 0.017317 | 0.125 | 0.08 | 261 | 0 | 0.364 | 1 | 4 | cs | TRUE
54 | LV_4761-2_0_5_line_54 |  | 48 | 51 | 0.037122 | 0.125 | 0.08 | 261 | 0 | 0.364 | 1 | 4 | cs | TRUE
55 | LV_4761-2_0_5_line_55 |  | 49 | 52 | 0.0051146 | 0.125 | 0.08 | 261 | 0 | 0.364 | 1 | 4 | cs | TRUE
56 | LV_4761-2_0_5_line_56 |  | 50 | 56 | 0.022397 | 0.125 | 0.08 | 261 | 0 | 0.364 | 1 | 4 | cs | TRUE
57 | LV_4761-2_0_5_line_57 |  | 51 | 66 | 0.025113 | 0.125 | 0.08 | 261 | 0 | 0.364 | 1 | 4 | cs | TRUE
58 | LV_4761-2_0_5_line_58 |  | 52 | 75 | 0.019875 | 0.125 | 0.08 | 261 | 0 | 0.364 | 1 | 4 | cs | TRUE
59 | LV_4761-2_0_5_line_59 |  | 53 | 54 | 0.074348 | 0.125 | 0.08 | 261 | 0 | 0.364 | 1 | 4 | cs | TRUE
60 | LV_4761-2_0_5_line_60 |  | 55 | 56 | 0.023629 | 0.125 | 0.08 | 261 | 0 | 0.364 | 1 | 4 | cs | TRUE
61 | LV_4761-2_0_5_line_61 |  | 57 | 58 | 0.028765 | 0.125 | 0.08 | 261 | 0 | 0.364 | 1 | 1 | cs | TRUE
62 | LV_4761-2_0_5_line_62 |  | 60 | 61 | 0.028954 | 0.125 | 0.08 | 261 | 0 | 0.364 | 1 | 1 | cs | TRUE
63 | LV_4761-2_0_5_line_63 |  | 60 | 62 | 0.02235 | 0.125 | 0.08 | 261 | 0 | 0.364 | 1 | 1 | cs | TRUE
64 | LV_4761-2_0_5_line_64 |  | 61 | 72 | 0.022552 | 0.125 | 0.08 | 261 | 0 | 0.364 | 1 | 1 | cs | TRUE
65 | LV_4761-2_0_5_line_65 |  | 62 | 75 | 0.026053 | 0.125 | 0.08 | 261 | 0 | 0.364 | 1 | 4 | cs | TRUE
66 | LV_4761-2_0_5_line_66 |  | 63 | 64 | 0.022878 | 0.125 | 0.08 | 261 | 0 | 0.364 | 1 | 4 | cs | TRUE
67 | LV_4761-2_0_5_line_67 |  | 64 | 65 | 0.0068592 | 0.125 | 0.08 | 261 | 0 | 0.364 | 1 | 4 | cs | TRUE
68 | LV_4761-2_0_5_line_68 |  | 65 | 67 | 0.009816 | 0.125 | 0.08 | 261 | 0 | 0.364 | 1 | 4 | cs | TRUE
69 | LV_4761-2_0_5_line_69 |  | 66 | 68 | 0.040502 | 0.125 | 0.08 | 261 | 0 | 0.364 | 1 | 1 | cs | TRUE
70 | LV_4761-2_0_5_line_70 |  | 67 | 69 | 0.019292 | 0.125 | 0.08 | 261 | 0 | 0.364 | 1 | 4 | cs | TRUE
71 | LV_4761-2_0_5_line_71 |  | 68 | 70 | 0.038726 | 0.125 | 0.08 | 261 | 0 | 0.364 | 1 | 1 | cs | TRUE
72 | LV_4761-2_0_5_line_72 |  | 70 | 71 | 0.037424 | 0.125 | 0.08 | 261 | 0 | 0.364 | 1 | 1 | cs | TRUE
73 | LV_4761-2_0_5_line_73 |  | 71 | 82 | 0.028761 | 0.125 | 0.08 | 261 | 0 | 0.364 | 1 | 1 | cs | TRUE
74 | LV_4761-2_0_5_line_74 |  | 72 | 73 | 0.012051 | 0.125 | 0.08 | 261 | 0 | 0.364 | 1 | 1 | cs | TRUE
75 | LV_4761-2_0_5_line_75 |  | 73 | 74 | 0.01205 | 0.125 | 0.08 | 261 | 0 | 0.364 | 1 | 1 | cs | TRUE
76 | LV_4761-2_0_5_line_76 |  | 74 | 76 | 0.011983 | 0.125 | 0.08 | 261 | 0 | 0.364 | 1 | 1 | cs | TRUE
77 | LV_4761-2_0_5_line_77 |  | 76 | 81 | 0.0049867 | 0.125 | 0.08 | 261 | 0 | 0.364 | 1 | 1 | cs | TRUE
78 | LV_4761-2_0_5_line_78 |  | 77 | 78 | 0.0038734 | 0.125 | 0.08 | 261 | 0 | 0.364 | 1 | 1 | cs | TRUE
79 | LV_4761-2_0_5_line_79 |  | 77 | 79 | 0.0064374 | 0.125 | 0.08 | 261 | 0 | 0.364 | 1 | 1 | cs | TRUE
80 | LV_4761-2_0_5_line_80 |  | 78 | 80 | 0.018587 | 0.125 | 0.08 | 261 | 0 | 0.364 | 1 | 1 | cs | TRUE
81 | LV_4761-2_0_5_line_81 |  | 80 | 81 | 0.0065486 | 0.125 | 0.08 | 261 | 0 | 0.364 | 1 | 1 | cs | TRUE

## trafo
| name | std_type | hv_bus | lv_bus | sn_mva | vn_hv_kv | vn_lv_kv | vk_percent | vkr_percent | pfe_kw | i0_percent | shift_degree | tap_side | tap_neutral | tap_min | tap_max | tap_step_percent | tap_step_degree | tap_pos | tap_phase_shifter | parallel | df | in_service
0 | LV_4761-2_0_5_trafo_73 | 0.63 MVA 20/0.4 kV | 83 | 62 | 0.63 | 20 | 0.4 | 6 | 1.206 | 1.65 | 0.2619 | 150 | hv | 0 | -2 | 2 | 2.5 | 0 | 0 | FALSE | 1 | 1 | TRUE

## line_geodata
| x0 | y0 | x1 | y1 | x2 | y2 | x3 | y3 | x4 | y4
0 | 2717127.9789 | 1258479.1401 | 2717109.1896 | 1258482.0486 | 2717044.4311 | 1258483.7803 | 2717035.4837 | 1258483.3185
1 | 2717127.9789 | 1258479.1401 | 2717132.8258 | 1258512.7428 | 2717147.6024 | 1258565.0805 | 2717149.5261 | 1258571.8912
2 | 2717220.192 | 1258579.0965 | 2717170.693 | 1258592.4613 | 2717156.5091 | 1258596.6286 | 2717149.5261 | 1258571.8912
3 | 2717149.5261 | 1258571.8912 | 2717145.7593 | 1258572.4727 | 2717080.7033 | 1258582.4274 | 2717075.6905 | 1258594.1383 | 2717084.1396 | 1258624.4923
4 | 2717225.9025 | 1258483.1266 | 2717183.7232 | 1258488.2069
5 | 2717225.9025 | 1258483.1266 | 2717225.4996 | 1258464.269 | 2717235.571 | 1258462.1555
6 | 2717225.9025 | 1258483.1266 | 2717225.3858 | 1258509.1945 | 2717211.2261 | 1258518.2107 | 2717212.7534 | 1258537.5687
7 | 2717235.1372 | 1258453.6062 | 2717235.571 | 1258462.1555
8 | 2717235.571 | 1258462.1555 | 2717245.3818 | 1258501.7174 | 2717250.1616 | 1258536.3797
9 | 2717220.192 | 1258579.0965 | 2717213.8237 | 1258551.1351 | 2717212.7534 | 1258537.5687
10 | 2717235.1372 | 1258453.6062 | 2717232.2041 | 1258425.2794
11 | 2717235.1372 | 1258453.6062 | 2717233.1005 | 1258456.6796 | 2717210.4665 | 1258460.657 | 2717184.4251 | 1258464.1473
12 | 2716944.1293 | 1258412.8253 | 2716939.2315 | 1258425.9732 | 2716934.6372 | 1258439.7944 | 2716927.2618 | 1258471.0868
13 | 2716927.2618 | 1258471.0868 | 2716940.6321 | 1258473.3641 | 2716956.3229 | 1258473.0849 | 2716967.5046 | 1258473.9645
14 | 2716927.2618 | 1258471.0868 | 2716914.5196 | 1258469.4559 | 2716899.6403 | 1258465.588
15 | 2716944.1293 | 1258412.8253 | 2716952.9828 | 1258398.6992 | 2716966.979 | 1258379.5692
16 | 2716944.1293 | 1258412.8253 | 2716949.8767 | 1258414.6738 | 2716956.036 | 1258415.9077 | 2716971.7417 | 1258417.5012
17 | 2716944.1293 | 1258412.8253 | 2716916.7528 | 1258400.3626
18 | 2716899.6403 | 1258465.588 | 2716885.3502 | 1258461.8733 | 2716857.3235 | 1258452.3968
19 | 2717232.2041 | 1258425.2794 | 2717231.4852 | 1258418.3367 | 2717227.1366 | 1258389.8289
20 | 2717131.783 | 1258471.8464 | 2717139.4928 | 1258470.8274 | 2717178.589 | 1258464.9295 | 2717184.4251 | 1258464.1473
21 | 2716974.5368 | 1258369.2393 | 2716966.979 | 1258379.5692
22 | 2716889.0484 | 1258384.6813 | 2716916.7528 | 1258400.3626
23 | 2716894.65 | 1258268.7347 | 2716871.9515 | 1258252.1082
24 | 2716894.65 | 1258268.7347 | 2716906.1646 | 1258249.2857
25 | 2716894.65 | 1258268.7347 | 2716956.3532 | 1258307.7351
26 | 2716906.1646 | 1258249.2857 | 2716906.2135 | 1258249.2032
27 | 2716956.3532 | 1258307.7351 | 2716979.5115 | 1258322.3727
28 | 2716999.5565 | 1258335.0424 | 2716979.5115 | 1258322.3727
29 | 2717046.5222 | 1258260.0061 | 2717031.7481 | 1258259.6693 | 2717019.1936 | 1258256.1513 | 2717005.2711 | 1258249.7373 | 2717001.8533 | 1258247.6379
30 | 2717064.8305 | 1258254.3856 | 2717055.7217 | 1258257.7639 | 2717046.5222 | 1258260.0061
31 | 2717046.5222 | 1258260.0061 | 2717046.1514 | 1258265.0254 | 2717044.6597 | 1258271.8128 | 2717039.8482 | 1258281.7262 | 2717038.6707 | 1258283.2845
32 | 2716999.5565 | 1258335.0424 | 2716987.9948 | 1258350.8448
33 | 2716999.5565 | 1258335.0424 | 2717003.1922 | 1258330.2314
34 | 2717165.433 | 1258386.4906 | 2717164.6685 | 1258387.7307
35 | 2717166.9031 | 1258384.1061 | 2717166.9031 | 1258384.1061 | 2717165.433 | 1258386.4906
36 | 2717164.6685 | 1258387.7307 | 2717160.218 | 1258394.9498 | 2717149.0444 | 1258402.5255
37 | 2717168.5239 | 1258372.4344 | 2717168.7762 | 1258373.6786 | 2717166.9031 | 1258384.1061
38 | 2717144.6103 | 1258405.2694 | 2717145.2057 | 1258405.1282 | 2717149.0444 | 1258402.5255
39 | 2717168.5239 | 1258372.4344 | 2717167.2921 | 1258366.3614
40 | 2717144.6103 | 1258405.2694 | 2717131.0596 | 1258408.4831
41 | 2717166.1175 | 1258360.5702 | 2717167.2921 | 1258366.3614
42 | 2717166.1175 | 1258360.5702 | 2717151.6199 | 1258345.1199
43 | 2717166.1175 | 1258360.5702 | 2717210.3225 | 1258317.6305
44 | 2716974.5368 | 1258369.2393 | 2716987.9948 | 1258350.8448
45 | 2716832.3692 | 1258352.5996 | 2716889.0484 | 1258384.6813
46 | 2717131.783 | 1258471.8464 | 2717102.3921 | 1258475.7309 | 2717069.6179 | 1258478.2164
47 | 2717084.9314 | 1258321.8735 | 2717083.9823 | 1258322.8064
48 | 2717067.5755 | 1258338.9328 | 2717083.9823 | 1258322.8064
49 | 2717101.6356 | 1258305.4548 | 2717084.9314 | 1258321.8735
50 | 2717063.5006 | 1258342.938 | 2717067.5755 | 1258338.9328
51 | 2717108.276 | 1258298.9279 | 2717101.6356 | 1258305.4548
52 | 2717063.5006 | 1258342.938 | 2717051.7668 | 1258354.4712
53 | 2717108.276 | 1258298.9279 | 2717120.1255 | 1258311.556
54 | 2717108.276 | 1258298.9279 | 2717082.6366 | 1258272.083
55 | 2717051.7668 | 1258354.4712 | 2717048.1192 | 1258358.0565
56 | 2717135.4513 | 1258327.8889 | 2717120.1255 | 1258311.556
57 | 2717064.8305 | 1258254.3856 | 2717074.3796 | 1258263.4378 | 2717082.6366 | 1258272.083
58 | 2717035.9323 | 1258373.6771 | 2717044.3269 | 1258361.7839 | 2717048.1192 | 1258358.0565
59 | 2717210.3225 | 1258317.6305 | 2717221.6012 | 1258353.5405 | 2717227.1366 | 1258389.8289
60 | 2717151.6199 | 1258345.1199 | 2717135.4513 | 1258327.8889
61 | 2716832.3692 | 1258352.5996 | 2716816.5254 | 1258376.6077
62 | 2717014.8449 | 1258416.8597 | 2717043.7013 | 1258414.4864
63 | 2717014.8449 | 1258416.8597 | 2717019.0165 | 1258403.8309 | 2717022.6223 | 1258395.9469
64 | 2717066.1774 | 1258412.6378 | 2717043.7013 | 1258414.4864
65 | 2717035.9323 | 1258373.6771 | 2717027.0562 | 1258386.2525 | 2717022.6223 | 1258395.9469
66 | 2717024.8772 | 1258301.5367 | 2717038.6707 | 1258283.2845
67 | 2717024.8772 | 1258301.5367 | 2717020.7417 | 1258307.009
68 | 2717014.8235 | 1258314.8402 | 2717020.7417 | 1258307.009
69 | 2717061.5936 | 1258231.613 | 2717079.9398 | 1258243.1302 | 2717064.8305 | 1258254.3856
70 | 2717014.8235 | 1258314.8402 | 2717003.1922 | 1258330.2314
71 | 2717061.5936 | 1258231.613 | 2717024.0675 | 1258222.0463
72 | 2717024.0675 | 1258222.0463 | 2717016.618 | 1258220.1471 | 2716989.7988 | 1258207.3023
73 | 2716989.7988 | 1258207.3023 | 2716967.9848 | 1258196.8547 | 2716964.0452 | 1258194.5298
74 | 2717066.1774 | 1258412.6378 | 2717073.8826 | 1258403.3721
75 | 2717073.8826 | 1258403.3721 | 2717081.5872 | 1258394.107
76 | 2717081.5872 | 1258394.107 | 2717089.2489 | 1258384.8936
77 | 2717092.4678 | 1258381.0867 | 2717092.0793 | 1258381.4899 | 2717089.2489 | 1258384.8936
78 | 2717112.5968 | 1258360.1973 | 2717109.9092 | 1258362.9865
79 | 2717117.0636 | 1258355.5618 | 2717112.5968 | 1258360.1973
80 | 2717097.0117 | 1258376.3711 | 2717109.9092 | 1258362.9865
81 | 2717092.4678 | 1258381.0867 | 2717097.0117 | 1258376.3711

## bus_geodata
| x | y | coords
0 | 2717035.4837 | 1258483.3185
1 | 2717127.9789 | 1258479.1401
2 | 2717149.5261 | 1258571.8912
3 | 2717225.9025 | 1258483.1266
4 | 2717183.7232 | 1258488.2069
5 | 2717235.571 | 1258462.1555
6 | 2717212.7534 | 1258537.5687
7 | 2717235.1372 | 1258453.6062
8 | 2717250.1616 | 1258536.3797
9 | 2717220.192 | 1258579.0965
10 | 2717084.1396 | 1258624.4923
11 | 2716927.2618 | 1258471.0868
12 | 2716944.1293 | 1258412.8253
13 | 2716967.5046 | 1258473.9645
14 | 2716899.6403 | 1258465.588
15 | 2717232.2041 | 1258425.2794
16 | 2717184.4251 | 1258464.1473
17 | 2716966.979 | 1258379.5692
18 | 2716971.7417 | 1258417.5012
19 | 2716916.7528 | 1258400.3626
20 | 2716857.3235 | 1258452.3968
21 | 2716871.9515 | 1258252.1082
22 | 2716894.65 | 1258268.7347
23 | 2716906.1646 | 1258249.2857
24 | 2716956.3532 | 1258307.7351
25 | 2716906.2135 | 1258249.2032
26 | 2716979.5115 | 1258322.3727
27 | 2717001.8533 | 1258247.6379
28 | 2717046.5222 | 1258260.0061
29 | 2716999.5565 | 1258335.0424
30 | 2717165.433 | 1258386.4906
31 | 2717164.6685 | 1258387.7307
32 | 2717166.9031 | 1258384.1061
33 | 2717149.0444 | 1258402.5255
34 | 2717168.5239 | 1258372.4344
35 | 2717144.6103 | 1258405.2694
36 | 2717167.2921 | 1258366.3614
37 | 2717131.0596 | 1258408.4831
38 | 2717166.1175 | 1258360.5702
39 | 2716974.5368 | 1258369.2393
40 | 2716889.0484 | 1258384.6813
41 | 2717069.6179 | 1258478.2164
42 | 2717131.783 | 1258471.8464
43 | 2717083.9823 | 1258322.8064
44 | 2717084.9314 | 1258321.8735
45 | 2717067.5755 | 1258338.9328
46 | 2717101.6356 | 1258305.4548
47 | 2717063.5006 | 1258342.938
48 | 2717108.276 | 1258298.9279
49 | 2717051.7668 | 1258354.4712
50 | 2717120.1255 | 1258311.556
51 | 2717082.6366 | 1258272.083
52 | 2717048.1192 | 1258358.0565
53 | 2717227.1366 | 1258389.8289
54 | 2717210.3225 | 1258317.6305
55 | 2717151.6199 | 1258345.1199
56 | 2717135.4513 | 1258327.8889
57 | 2716832.3692 | 1258352.5996
58 | 2716816.5254 | 1258376.6077
59 | 2716987.9948 | 1258350.8448
60 | 2717014.8449 | 1258416.8597
61 | 2717043.7013 | 1258414.4864
62 | 2717022.6223 | 1258395.9469
63 | 2717038.6707 | 1258283.2845
64 | 2717024.8772 | 1258301.5367
65 | 2717020.7417 | 1258307.009
66 | 2717064.8305 | 1258254.3856
67 | 2717014.8235 | 1258314.8402
68 | 2717061.5936 | 1258231.613
69 | 2717003.1922 | 1258330.2314
70 | 2717024.0675 | 1258222.0463
71 | 2716989.7988 | 1258207.3023
72 | 2717066.1774 | 1258412.6378
73 | 2717073.8826 | 1258403.3721
74 | 2717081.5872 | 1258394.107
75 | 2717035.9323 | 1258373.6771
76 | 2717089.2489 | 1258384.8936
77 | 2717112.5968 | 1258360.1973
78 | 2717109.9092 | 1258362.9865
79 | 2717117.0636 | 1258355.5618
80 | 2717097.0117 | 1258376.3711
81 | 2717092.4678 | 1258381.0867
82 | 2716964.0452 | 1258194.5298
83 | 2717014.8449 | 1258416.8597

## line_std_types
| c_nf_per_km | r_ohm_per_km | x_ohm_per_km | max_i_ka | type | q_mm2 | alpha | voltage_rating
NAYY 4x50 SE | 210 | 0.642 | 0.083 | 0.142 | cs | 50 | 0.00403 | LV
NAYY 4x120 SE | 264 | 0.225 | 0.08 | 0.242 | cs | 120 | 0.00403 | LV
NAYY 4x150 SE | 261 | 0.208 | 0.08 | 0.27 | cs | 150 | 0.00403 | LV
NA2XS2Y 1x95 RM/25 12/20 kV | 216 | 0.313 | 0.132 | 0.252 | cs | 95 | 0.00403 | MV
NA2XS2Y 1x185 RM/25 12/20 kV | 273 | 0.161 | 0.117 | 0.362 | cs | 185 | 0.00403 | MV
NA2XS2Y 1x240 RM/25 12/20 kV | 304 | 0.122 | 0.112 | 0.421 | cs | 240 | 0.00403 | MV
NA2XS2Y 1x95 RM/25 6/10 kV | 315 | 0.313 | 0.123 | 0.249 | cs | 95 | 0.00403 | MV
NA2XS2Y 1x185 RM/25 6/10 kV | 406 | 0.161 | 0.11 | 0.358 | cs | 185 | 0.00403 | MV
NA2XS2Y 1x240 RM/25 6/10 kV | 456 | 0.122 | 0.105 | 0.416 | cs | 240 | 0.00403 | MV
NA2XS2Y 1x150 RM/25 12/20 kV | 250 | 0.206 | 0.116 | 0.319 | cs | 150 | 0.00403 | MV
NA2XS2Y 1x120 RM/25 12/20 kV | 230 | 0.253 | 0.119 | 0.283 | cs | 120 | 0.00403 | MV
NA2XS2Y 1x70 RM/25 12/20 kV | 190 | 0.443 | 0.132 | 0.22 | cs | 70 | 0.00403 | MV
NA2XS2Y 1x150 RM/25 6/10 kV | 360 | 0.206 | 0.11 | 0.315 | cs | 150 | 0.00403 | MV
NA2XS2Y 1x120 RM/25 6/10 kV | 340 | 0.253 | 0.113 | 0.28 | cs | 120 | 0.00403 | MV
NA2XS2Y 1x70 RM/25 6/10 kV | 280 | 0.443 | 0.123 | 0.217 | cs | 70 | 0.00403 | MV
N2XS(FL)2Y 1x120 RM/35 64/110 kV | 112 | 0.153 | 0.166 | 0.366 | cs | 120 | 0.00393 | HV
N2XS(FL)2Y 1x185 RM/35 64/110 kV | 125 | 0.099 | 0.156 | 0.457 | cs | 185 | 0.00393 | HV
N2XS(FL)2Y 1x240 RM/35 64/110 kV | 135 | 0.075 | 0.149 | 0.526 | cs | 240 | 0.00393 | HV
N2XS(FL)2Y 1x300 RM/35 64/110 kV | 144 | 0.06 | 0.144 | 0.588 | cs | 300 | 0.00393 | HV
15-AL1/3-ST1A 0.4 | 11 | 1.8769 | 0.35 | 0.105 | ol | 16 | 0.00403 | LV
24-AL1/4-ST1A 0.4 | 11.25 | 1.2012 | 0.335 | 0.14 | ol | 24 | 0.00403 | LV
48-AL1/8-ST1A 0.4 | 12.2 | 0.5939 | 0.3 | 0.21 | ol | 48 | 0.00403 | LV
94-AL1/15-ST1A 0.4 | 13.2 | 0.306 | 0.29 | 0.35 | ol | 94 | 0.00403 | LV
34-AL1/6-ST1A 10.0 | 9.7 | 0.8342 | 0.36 | 0.17 | ol | 34 | 0.00403 | MV
48-AL1/8-ST1A 10.0 | 10.1 | 0.5939 | 0.35 | 0.21 | ol | 48 | 0.00403 | MV
70-AL1/11-ST1A 10.0 | 10.4 | 0.4132 | 0.339 | 0.29 | ol | 70 | 0.00403 | MV
94-AL1/15-ST1A 10.0 | 10.75 | 0.306 | 0.33 | 0.35 | ol | 94 | 0.00403 | MV
122-AL1/20-ST1A 10.0 | 11.1 | 0.2376 | 0.323 | 0.41 | ol | 122 | 0.00403 | MV
149-AL1/24-ST1A 10.0 | 11.25 | 0.194 | 0.315 | 0.47 | ol | 149 | 0.00403 | MV
34-AL1/6-ST1A 20.0 | 9.15 | 0.8342 | 0.382 | 0.17 | ol | 34 | 0.00403 | MV
48-AL1/8-ST1A 20.0 | 9.5 | 0.5939 | 0.372 | 0.21 | ol | 48 | 0.00403 | MV
70-AL1/11-ST1A 20.0 | 9.7 | 0.4132 | 0.36 | 0.29 | ol | 70 | 0.00403 | MV
94-AL1/15-ST1A 20.0 | 10 | 0.306 | 0.35 | 0.35 | ol | 94 | 0.00403 | MV
122-AL1/20-ST1A 20.0 | 10.3 | 0.2376 | 0.344 | 0.41 | ol | 122 | 0.00403 | MV
149-AL1/24-ST1A 20.0 | 10.5 | 0.194 | 0.337 | 0.47 | ol | 149 | 0.00403 | MV
184-AL1/30-ST1A 20.0 | 10.75 | 0.1571 | 0.33 | 0.535 | ol | 184 | 0.00403 | MV
243-AL1/39-ST1A 20.0 | 11 | 0.1188 | 0.32 | 0.645 | ol | 243 | 0.00403 | MV
48-AL1/8-ST1A 110.0 | 8 | 0.5939 | 0.46 | 0.21 | ol | 48 | 0.00403 | HV
70-AL1/11-ST1A 110.0 | 8.4 | 0.4132 | 0.45 | 0.29 | ol | 70 | 0.00403 | HV
94-AL1/15-ST1A 110.0 | 8.65 | 0.306 | 0.44 | 0.35 | ol | 94 | 0.00403 | HV
122-AL1/20-ST1A 110.0 | 8.5 | 0.2376 | 0.43 | 0.41 | ol | 122 | 0.00403 | HV
149-AL1/24-ST1A 110.0 | 8.75 | 0.194 | 0.41 | 0.47 | ol | 149 | 0.00403 | HV
184-AL1/30-ST1A 110.0 | 8.8 | 0.1571 | 0.4 | 0.535 | ol | 184 | 0.00403 | HV
243-AL1/39-ST1A 110.0 | 9 | 0.1188 | 0.39 | 0.645 | ol | 243 | 0.00403 | HV
305-AL1/39-ST1A 110.0 | 9.2 | 0.0949 | 0.38 | 0.74 | ol | 305 | 0.00403 | HV
490-AL1/64-ST1A 110.0 | 9.75 | 0.059 | 0.37 | 0.96 | ol | 490 | 0.00403 | HV
679-AL1/86-ST1A 110.0 | 9.95 | 0.042 | 0.36 | 1.15 | ol | 679 | 0.00403 | HV
490-AL1/64-ST1A 220.0 | 10 | 0.059 | 0.285 | 0.96 | ol | 490 | 0.00403 | HV
679-AL1/86-ST1A 220.0 | 11.7 | 0.042 | 0.275 | 1.15 | ol | 679 | 0.00403 | HV
490-AL1/64-ST1A 380.0 | 11 | 0.059 | 0.253 | 0.96 | ol | 490 | 0.00403 | HV
679-AL1/86-ST1A 380.0 | 14.6 | 0.042 | 0.25 | 1.15 | ol | 679 | 0.00403 | HV

## trafo_std_types
| i0_percent | pfe_kw | vkr_percent | sn_mva | vn_lv_kv | vn_hv_kv | vk_percent | shift_degree | vector_group | tap_side | tap_neutral | tap_min | tap_max | tap_step_degree | tap_step_percent | tap_phase_shifter
160 MVA 380/110 kV | 0.06 | 60 | 0.25 | 160 | 110 | 380 | 12.2 | 0 | Yy0 | hv | 0 | -9 | 9 | 0 | 1.5 | FALSE
100 MVA 220/110 kV | 0.06 | 55 | 0.26 | 100 | 110 | 220 | 12 | 0 | Yy0 | hv | 0 | -9 | 9 | 0 | 1.5 | FALSE
63 MVA 110/20 kV | 0.04 | 22 | 0.32 | 63 | 20 | 110 | 18 | 150 | YNd5 | hv | 0 | -9 | 9 | 0 | 1.5 | FALSE
40 MVA 110/20 kV | 0.05 | 18 | 0.34 | 40 | 20 | 110 | 16.2 | 150 | YNd5 | hv | 0 | -9 | 9 | 0 | 1.5 | FALSE
25 MVA 110/20 kV | 0.07 | 14 | 0.41 | 25 | 20 | 110 | 12 | 150 | YNd5 | hv | 0 | -9 | 9 | 0 | 1.5 | FALSE
63 MVA 110/10 kV | 0.04 | 22 | 0.32 | 63 | 10 | 110 | 18 | 150 | YNd5 | hv | 0 | -9 | 9 | 0 | 1.5 | FALSE
40 MVA 110/10 kV | 0.05 | 18 | 0.34 | 40 | 10 | 110 | 16.2 | 150 | YNd5 | hv | 0 | -9 | 9 | 0 | 1.5 | FALSE
25 MVA 110/10 kV | 0.07 | 14 | 0.41 | 25 | 10 | 110 | 12 | 150 | YNd5 | hv | 0 | -9 | 9 | 0 | 1.5 | FALSE
0.25 MVA 20/0.4 kV | 0.32 | 0.8 | 1.44 | 0.25 | 0.4 | 20 | 6 | 150 | Yzn5 | hv | 0 | -2 | 2 | 0 | 2.5 | FALSE
0.4 MVA 20/0.4 kV | 0.3375 | 1.35 | 1.425 | 0.4 | 0.4 | 20 | 6 | 150 | Dyn5 | hv | 0 | -2 | 2 | 0 | 2.5 | FALSE
0.63 MVA 20/0.4 kV | 0.2619 | 1.65 | 1.206 | 0.63 | 0.4 | 20 | 6 | 150 | Dyn5 | hv | 0 | -2 | 2 | 0 | 2.5 | FALSE
0.25 MVA 10/0.4 kV | 0.24 | 0.6 | 1.2 | 0.25 | 0.4 | 10 | 4 | 150 | Dyn5 | hv | 0 | -2 | 2 | 0 | 2.5 | FALSE
0.4 MVA 10/0.4 kV | 0.2375 | 0.95 | 1.325 | 0.4 | 0.4 | 10 | 4 | 150 | Dyn5 | hv | 0 | -2 | 2 | 0 | 2.5 | FALSE
0.63 MVA 10/0.4 kV | 0.1873 | 1.18 | 1.0794 | 0.63 | 0.4 | 10 | 4 | 150 | Dyn5 | hv | 0 | -2 | 2 | 0 | 2.5 | FALSE

## trafo3w_std_types
| sn_hv_mva | sn_mv_mva | sn_lv_mva | vn_hv_kv | vn_mv_kv | vn_lv_kv | vk_hv_percent | vk_mv_percent | vk_lv_percent | vkr_hv_percent | vkr_mv_percent | vkr_lv_percent | pfe_kw | i0_percent | shift_mv_degree | shift_lv_degree | vector_group | tap_side | tap_neutral | tap_min | tap_max | tap_step_percent
63/25/38 MVA 110/20/10 kV | 63 | 25 | 38 | 110 | 20 | 10 | 10.4 | 10.4 | 10.4 | 0.28 | 0.32 | 0.35 | 35 | 0.89 | 0 | 0 | YN0yn0yn0 | hv | 0 | -10 | 10 | 1.2
63/25/38 MVA 110/10/10 kV | 63 | 25 | 38 | 110 | 10 | 10 | 10.4 | 10.4 | 10.4 | 0.28 | 0.32 | 0.35 | 35 | 0.89 | 0 | 0 | YN0yn0yn0 | hv | 0 | -10 | 10 | 1.2

## fuse_std_types
| fuse_type | i_rated_a | t_avg | t_min | t_total | x_avg | x_min | x_total
HV 100A | HV 100A | 100 | 0 | [10.0, 3.64, 0.854, 0.281, 0.1, 0.0531, 0.022, 0.01] | [10.0, 4.267, 1.21, 0.403, 0.1, 0.058, 0.022, 0.01] | 0 | [300.0, 350.0, 450.0, 550.0, 700.0, 850.0, 1200.0, 1752.0] | [600.0, 700.0, 900.0, 1150.0, 1665.0, 2000.0, 3000.0, 4313.0]
HV 10A | HV 10A | 10 | 0 | [10.0, 1675.0, 0.344, 0.156, 0.1, 0.0417, 0.0171, 0.01] | [10.0, 1.3, 0.3, 0.155, 0.1, 0.0555, 0.023, 0.01] | 0 | [30.0, 32.0, 35.0, 37.0, 39.0, 50.0, 70.0, 88.0] | [60.0, 70.0, 80.0, 87.0, 94.0, 110.0, 150.0, 216.0]
HV 125A | HV 125A | 125 | 0 | [10.0, 1.82, 0.344, 0.1, 0.0467, 0.0269, 0.01] | [10.0, 2.478, 0.426, 0.1, 0.0427, 0.0211, 0.01] | 0 | [375.0, 500.0, 700.0, 925.0, 1200.0, 1500.0, 2341.0] | [750.0, 1000.0, 1500.0, 2200.0, 3000.0, 4000.0, 5765.0]
HV 160A | HV 160A | 160 | 0 | [10.0, 4.15, 1.03, 0.198, 0.1, 0.051, 0.0172, 0.01] | [10.0, 2.3, 0.734, 0.274, 0.1, 0.046, 0.0177, 0.01] | 0 | [480.0, 550.0, 700.0, 1000.0, 1260.0, 1600.0, 2500.0, 3227.0] | [960.0, 1300.0, 1700.0, 2200.0, 2996.0, 4000.0, 6000.0, 7946.0]
HV 16A | HV 16A | 16 | 0 | [10.0, 0.352, 0.164, 0.1, 0.0649, 0.0342, 0.01] | [10.0, 2.34, 0.722, 0.181, 0.1, 0.055, 0.0296, 0.01] | 0 | [48.0, 60.0, 65.0, 71.0, 80.0, 100.0, 162.0] | [96.0, 110.0, 125.0, 150.0, 168.0, 200.0, 250.0, 398.0]
HV 200A | HV 200A | 200 | 0 | [10.0, 4.267, 1.21, 0.403, 0.1, 0.058, 0.022, 0.01] | [10.0, 3.73, 1.654, 0.328, 0.1, 0.0531, 0.019, 0.01] | 0 | [600.0, 700.0, 900.0, 1150.0, 1665.0, 2000.0, 3000.0, 4313.0] | [1200.0, 1500.0, 1800.0, 2700.0, 3960.0, 5000.0, 7500.0, 10620.0]
HV 20A | HV 20A | 20 | 0 | [10.0, 1.3, 0.3, 0.155, 0.1, 0.0555, 0.023, 0.01] | [10.0, 1.3, 0.161, 0.1, 0.0611, 0.0399, 0.0141, 0.01] | 0 | [60.0, 70.0, 80.0, 87.0, 94.0, 110.0, 150.0, 216.0] | [120.0, 150.0, 200.0, 223.0, 260.0, 300.0, 450.0, 532.0]
HV 25A | HV 25A | 25 | 0 | [10.0, 2.512, 0.833, 0.299, 0.1, 0.0372, 0.0223, 0.01] | [10.0, 3.125, 0.597, 0.198, 0.1, 0.0378, 0.022, 0.01] | 0 | [75.0, 82.0, 90.0, 100.0, 124.0, 170.0, 200.0, 289.0] | [150.0, 170.0, 210.0, 250.0, 294.0, 400.0, 500.0, 711.0]
HV 31.5A | HV 31.5A | 31.5 | 0 | [10.0, 2.34, 0.722, 0.181, 0.1, 0.055, 0.0296, 0.01] | [10.0, 2.84, 0.368, 0.164, 0.1, 0.0621, 0.0378, 0.0195, 0.01] | 0 | [95.0, 110.0, 125.0, 150.0, 165.0, 200.0, 250.0, 390.0] | [189.0, 220.0, 300.0, 350.0, 393.0, 450.0, 530.0, 700.0, 960.0]
HV 40A | HV 40A | 40 | 0 | [10.0, 1.3, 0.161, 0.1, 0.0611, 0.0399, 0.0141, 0.01] | [10.0, 2.05, 0.369, 0.198, 0.1, 0.051, 0.0298, 0.01] | 0 | [120.0, 150.0, 200.0, 223.0, 260.0, 300.0, 450.0, 532.0] | [240.0, 300.0, 400.0, 450.0, 530.0, 650.0, 800.0, 1311.0]
HV 50A | HV 50A | 50 | 0 | [10.0, 3.215, 0.597, 0.198, 0.1, 0.0378, 0.022, 0.01] | [10.0, 3.64, 0.854, 0.281, 0.1, 0.0531, 0.022, 0.01] | 0 | [150.0, 170.0, 210.0, 250.0, 294.0, 400.0, 500.0, 711.0] | [300.0, 350.0, 450.0, 550.0, 700.0, 850.0, 1200.0, 1752.0]
HV 6.3A | HV 6.3A | 6.3 | 0 | [10.0, 1.39, 0.344, 0.168, 0.1, 0.056, 0.0263, 0.01] | [10.0, 1.711, 0.516, 0.198, 0.1, 0.0634, 0.0303, 0.01] | 0 | [19.0, 19.5, 20.4, 20.8, 22.0, 25.0, 32.0, 48.0] | [38.0, 40.0, 43.0, 48.0, 53.0, 60.0, 75.0, 118.0]
HV 63A | HV 63A | 63 | 0 | [10.0, 2.84, 0.368, 0.164, 0.1, 0.0621, 0.0378, 0.0195, 0.01] | [10.0, 1.82, 0.344, 0.1, 0.0467, 0.0269, 0.01] | 0 | [189.0, 220.0, 300.0, 350.0, 393.0, 450.0, 530.0, 700.0, 961.0] | [378.0, 500.0, 700.0, 934.0, 1200.0, 1500.0, 2366.0]
HV 80A | HV 80A | 80 | 0 | [10.0, 2.05, 0.369, 0.198, 0.1, 0.051, 0.0298, 0.01] | [10.0, 4.15, 1.03, 0.198, 0.1, 0.051, 0.0172, 0.01] | 0 | [240.0, 300.0, 400.0, 450.0, 530.0, 650.0, 800.0, 1311.0] | [480.0, 550.0, 700.0, 1000.0, 1260.0, 1600.0, 2500.0, 3227.0]
Siemens NH-1-100 | Siemens NH-1-100 | 100 | [5400.0, 2000.0, 400.0, 20.0, 1.0, 0.2, 0.012, 0.004] | 0 | 0 | [150.0, 190.0, 250.0, 430.0, 900.0, 1250.0, 2700.0, 3600.0] | 0 | 0
Siemens NH-1-125 | Siemens NH-1-125 | 125 | [4800.0, 120.0, 7.0, 0.1, 0.004] | 0 | 0 | [180.0, 400.0, 740.0, 2000.0, 4250.0] | 0 | 0
Siemens NH-1-16 | Siemens NH-1-16 | 16 | [4000.0, 400.0, 2.0, 0.1, 0.04, 0.01] | 0 | 0 | [26.0, 35.0, 75.0, 150.0, 200.0, 300.0] | 0 | 0
Siemens NH-1-160 | Siemens NH-1-160 | 160 | [4800.0, 120.0, 7.0, 0.1, 0.004] | 0 | 0 | [210.0, 500.0, 900.0, 2300.0, 5000.0] | 0 | 0
Siemens NH-1-25 | Siemens NH-1-25 | 25 | [4000.0, 1000.0, 10.0, 0.2, 0.02, 0.01] | 0 | 0 | [40.0, 50.0, 100.0, 210.0, 400.0, 500.0] | 0 | 0
Siemens NH-1-50 | Siemens NH-1-50 | 50 | [4000.0, 40.0, 4.0, 1.0, 0.02, 0.01] | 0 | 0 | [86.0, 200.0, 300.0, 400.0, 1000.0, 1280.0] | 0 | 0
Siemens NH-1-63 | Siemens NH-1-63 | 63 | [4000.0, 100.0, 10.0, 2.0, 0.04, 0.01] | 0 | 0 | [100.0, 200.0, 300.0, 400.0, 1000.0, 1500.0] | 0 | 0
Siemens NH-1-80 | Siemens NH-1-80 | 80 | [4800.0, 120.0, 7.0, 0.1, 0.01] | 0 | 0 | [150.58, 250.0, 450.0, 1150.0, 2470.0] | 0 | 0
Siemens NH-2-1000 | Siemens NH-2-1000 | 1000 | [4800.0, 120.0, 7.0, 0.1, 0.004] | 0 | 0 | [1900.0, 3500.0, 8400.0, 24000.0, 52000.0] | 0 | 0
Siemens NH-2-200 | Siemens NH-2-200 | 200 | [4800.0, 120.0, 7.0, 0.1, 0.004] | 0 | 0 | [280.0, 650.0, 1200.0, 3000.0, 7000.0] | 0 | 0
Siemens NH-2-224 | Siemens NH-2-224 | 224 | [4800.0, 120.0, 7.0, 0.2, 0.04, 0.004] | 0 | 0 | [400.0, 750.0, 1453.0, 3025.0, 4315.0, 7600.0] | 0 | 0
Siemens NH-2-250 | Siemens NH-2-250 | 250 | [4800.0, 120.0, 7.0, 0.1, 0.004] | 0 | 0 | [450.0, 800.0, 1650.0, 4000.0, 8500.0] | 0 | 0
Siemens NH-2-315 | Siemens NH-2-315 | 315 | [4800.0, 120.0, 7.0, 0.1, 0.004] | 0 | 0 | [550.0, 920.0, 1900.0, 5000.0, 11000.0] | 0 | 0
Siemens NH-2-355 | Siemens NH-2-355 | 355 | [4800.0, 120.0, 6.0, 0.1, 0.004] | 0 | 0 | [650.0, 1116.27, 2350.0, 5840.0, 12790.0] | 0 | 0
Siemens NH-2-400 | Siemens NH-2-400 | 400 | [4800.0, 120.0, 7.0, 0.1, 0.004] | 0 | 0 | [720.0, 1350.0, 2800.0, 6500.0, 15000.0] | 0 | 0
Siemens NH-2-425 | Siemens NH-2-425 | 425 | [4800.0, 120.0, 7.0, 0.1, 0.004] | 0 | 0 | [850.0, 1500.0, 3050.0, 7500.0, 16500.0] | 0 | 0
Siemens NH-2-630 | Siemens NH-2-630 | 630 | [4800.0, 120.0, 7.0, 0.1, 0.004] | 0 | 0 | [1200.0, 2000.0, 4800.0, 12000.0, 26000.0] | 0 | 0

## dtypes
| element | column | dtype
0 | bus | name | object
1 | bus | vn_kv | float64
2 | bus | type | object
3 | bus | zone | object
4 | bus | in_service | bool
5 | load | name | object
6 | load | bus | uint32
7 | load | p_mw | float64
8 | load | q_mvar | float64
9 | load | const_z_percent | float64
10 | load | const_i_percent | float64
11 | load | sn_mva | float64
12 | load | scaling | float64
13 | load | in_service | bool
14 | load | type | object
15 | ext_grid | name | object
16 | ext_grid | bus | uint32
17 | ext_grid | vm_pu | float64
18 | ext_grid | va_degree | float64
19 | ext_grid | slack_weight | float64
20 | ext_grid | in_service | bool
21 | line | name | object
22 | line | std_type | object
23 | line | from_bus | uint32
24 | line | to_bus | uint32
25 | line | length_km | float64
26 | line | r_ohm_per_km | float64
27 | line | x_ohm_per_km | float64
28 | line | c_nf_per_km | float64
29 | line | g_us_per_km | float64
30 | line | max_i_ka | float64
31 | line | df | float64
32 | line | parallel | uint32
33 | line | type | object
34 | line | in_service | bool
35 | trafo | name | object
36 | trafo | std_type | object
37 | trafo | hv_bus | uint32
38 | trafo | lv_bus | uint32
39 | trafo | sn_mva | float64
40 | trafo | vn_hv_kv | float64
41 | trafo | vn_lv_kv | float64
42 | trafo | vk_percent | float64
43 | trafo | vkr_percent | float64
44 | trafo | pfe_kw | float64
45 | trafo | i0_percent | float64
46 | trafo | shift_degree | float64
47 | trafo | tap_side | object
48 | trafo | tap_neutral | int32
49 | trafo | tap_min | int32
50 | trafo | tap_max | int32
51 | trafo | tap_step_percent | float64
52 | trafo | tap_step_degree | float64
53 | trafo | tap_pos | int32
54 | trafo | tap_phase_shifter | bool
55 | trafo | parallel | uint32
56 | trafo | df | float64
57 | trafo | in_service | bool
58 | line_geodata | coords | object
59 | bus_geodata | x | float64
60 | bus_geodata | y | float64
61 | bus_geodata | coords | object

## parameters
| version | format_version | converged | OPF_converged | name | f_hz | sn_mva
0 | 2.14.6 | 2.14.0 | FALSE | FALSE |  | 50 | 1