## bus
| name | vn_kv | type | zone | in_service
0 | bus_LV_4761-4_0_9_node_0 | 0.4 | n |  | TRUE
1 | bus_LV_4761-4_0_9_node_1 | 0.4 | n |  | TRUE
2 | bus_LV_4761-4_0_9_node_2 | 0.4 | n |  | TRUE
3 | bus_LV_4761-4_0_9_node_3 | 0.4 | n |  | TRUE
4 | bus_LV_4761-4_0_9_node_4 | 0.4 | n |  | TRUE
5 | bus_LV_4761-4_0_9_node_5 | 0.4 | n |  | TRUE
6 | bus_LV_4761-4_0_9_node_6 | 0.4 | n |  | TRUE
7 | bus_LV_4761-4_0_9_node_49 | 0.4 | n |  | TRUE
8 | bus_LV_4761-4_0_9_node_19 | 0.4 | n |  | TRUE
9 | bus_LV_4761-4_0_9_node_34 | 0.4 | n |  | TRUE
10 | bus_LV_4761-4_0_9_node_47 | 0.4 | n |  | TRUE
11 | bus_LV_4761-4_0_9_node_21 | 0.4 | n |  | TRUE
12 | bus_LV_4761-4_0_9_node_38 | 0.4 | n |  | TRUE
13 | bus_LV_4761-4_0_9_node_35 | 0.4 | n |  | TRUE
14 | bus_LV_4761-4_0_9_node_10 | 0.4 | n |  | TRUE
15 | bus_LV_4761-4_0_9_node_31 | 0.4 | n |  | TRUE
16 | bus_LV_4761-4_0_9_node_7 | 0.4 | n |  | TRUE
17 | bus_LV_4761-4_0_9_node_8 | 0.4 | n |  | TRUE
18 | bus_LV_4761-4_0_9_node_9 | 0.4 | n |  | TRUE
19 | bus_LV_4761-4_0_9_node_11 | 0.4 | n |  | TRUE
20 | bus_LV_4761-4_0_9_node_17 | 0.4 | n |  | TRUE
21 | bus_LV_4761-4_0_9_node_62 | 0.4 | n |  | TRUE
22 | bus_LV_4761-4_0_9_node_12 | 0.4 | n |  | TRUE
23 | bus_LV_4761-4_0_9_node_13 | 0.4 | n |  | TRUE
24 | bus_LV_4761-4_0_9_node_14 | 0.4 | n |  | TRUE
25 | bus_LV_4761-4_0_9_node_15 | 0.4 | n |  | TRUE
26 | bus_LV_4761-4_0_9_node_16 | 0.4 | n |  | TRUE
27 | bus_LV_4761-4_0_9_node_26 | 0.4 | n |  | TRUE
28 | bus_LV_4761-4_0_9_node_27 | 0.4 | n |  | TRUE
29 | bus_LV_4761-4_0_9_node_164 | 0.4 | n |  | TRUE
30 | bus_LV_4761-4_0_9_node_59 | 0.4 | n |  | TRUE
31 | bus_LV_4761-4_0_9_node_60 | 0.4 | n |  | TRUE
32 | bus_LV_4761-4_0_9_node_22 | 0.4 | n |  | TRUE
33 | bus_LV_4761-4_0_9_node_23 | 0.4 | n |  | TRUE
34 | bus_LV_4761-4_0_9_node_20 | 0.4 | n |  | TRUE
35 | bus_LV_4761-4_0_9_node_28 | 0.4 | n |  | TRUE
36 | bus_LV_4761-4_0_9_node_24 | 0.4 | n |  | TRUE
37 | bus_LV_4761-4_0_9_node_32 | 0.4 | n |  | TRUE
38 | bus_LV_4761-4_0_9_node_29 | 0.4 | n |  | TRUE
39 | bus_LV_4761-4_0_9_node_51 | 0.4 | n |  | TRUE
40 | bus_LV_4761-4_0_9_node_37 | 0.4 | n |  | TRUE
41 | bus_LV_4761-4_0_9_node_69 | 0.4 | n |  | TRUE
42 | bus_LV_4761-4_0_9_node_30 | 0.4 | n |  | TRUE
43 | bus_LV_4761-4_0_9_node_36 | 0.4 | n |  | TRUE
44 | bus_LV_4761-4_0_9_node_40 | 0.4 | n |  | TRUE
45 | bus_LV_4761-4_0_9_node_39 | 0.4 | n |  | TRUE
46 | bus_LV_4761-4_0_9_node_41 | 0.4 | n |  | TRUE
47 | bus_LV_4761-4_0_9_node_58 | 0.4 | n |  | TRUE
48 | bus_LV_4761-4_0_9_node_56 | 0.4 | n |  | TRUE
49 | bus_LV_4761-4_0_9_node_43 | 0.4 | n |  | TRUE
50 | bus_LV_4761-4_0_9_node_44 | 0.4 | n |  | TRUE
51 | bus_LV_4761-4_0_9_node_42 | 0.4 | n |  | TRUE
52 | bus_LV_4761-4_0_9_node_66 | 0.4 | n |  | TRUE
53 | bus_LV_4761-4_0_9_node_46 | 0.4 | n |  | TRUE
54 | bus_LV_4761-4_0_9_node_67 | 0.4 | n |  | TRUE
55 | bus_LV_4761-4_0_9_node_61 | 0.4 | n |  | TRUE
56 | bus_LV_4761-4_0_9_node_68 | 0.4 | n |  | TRUE
57 | bus_LV_4761-4_0_9_node_57 | 0.4 | n |  | TRUE
58 | bus_LV_4761-4_0_9_node_52 | 0.4 | n |  | TRUE
59 | bus_LV_4761-4_0_9_node_130 | 0.4 | n |  | TRUE
60 | bus_LV_4761-4_0_9_node_147 | 0.4 | n |  | TRUE
61 | bus_LV_4761-4_0_9_node_63 | 0.4 | n |  | TRUE
62 | bus_LV_4761-4_0_9_node_55 | 0.4 | n |  | TRUE
63 | bus_LV_4761-4_0_9_node_50 | 0.4 | n |  | TRUE
64 | bus_LV_4761-4_0_9_node_48 | 0.4 | n |  | TRUE
65 | bus_LV_4761-4_0_9_node_53 | 0.4 | n |  | TRUE
66 | bus_LV_4761-4_0_9_node_54 | 0.4 | n |  | TRUE
67 | bus_LV_4761-4_0_9_node_139 | 0.4 | n |  | TRUE
68 | bus_LV_4761-4_0_9_node_127 | 0.4 | n |  | TRUE
69 | bus_LV_4761-4_0_9_node_64 | 0.4 | n |  | TRUE
70 | bus_LV_4761-4_0_9_node_70 | 0.4 | n |  | TRUE
71 | bus_LV_4761-4_0_9_node_71 | 0.4 | n |  | TRUE
72 | bus_LV_4761-4_0_9_node_72 | 0.4 | n |  | TRUE
73 | bus_LV_4761-4_0_9_node_73 | 0.4 | n |  | TRUE
74 | bus_LV_4761-4_0_9_node_79 | 0.4 | n |  | TRUE
75 | bus_LV_4761-4_0_9_node_76 | 0.4 | n |  | TRUE
76 | bus_LV_4761-4_0_9_node_74 | 0.4 | n |  | TRUE
77 | bus_LV_4761-4_0_9_node_75 | 0.4 | n |  | TRUE
78 | bus_LV_4761-4_0_9_node_78 | 0.4 | n |  | TRUE
79 | bus_LV_4761-4_0_9_node_80 | 0.4 | n |  | TRUE
80 | bus_LV_4761-4_0_9_node_77 | 0.4 | n |  | TRUE
81 | bus_LV_4761-4_0_9_node_97 | 0.4 | n |  | TRUE
82 | bus_LV_4761-4_0_9_node_110 | 0.4 | n |  | TRUE
83 | bus_LV_4761-4_0_9_node_92 | 0.4 | n |  | TRUE
84 | bus_LV_4761-4_0_9_node_96 | 0.4 | n |  | TRUE
85 | bus_LV_4761-4_0_9_node_93 | 0.4 | n |  | TRUE
86 | bus_LV_4761-4_0_9_node_90 | 0.4 | n |  | TRUE
87 | bus_LV_4761-4_0_9_node_81 | 0.4 | n |  | TRUE
88 | bus_LV_4761-4_0_9_node_82 | 0.4 | n |  | TRUE
89 | bus_LV_4761-4_0_9_node_83 | 0.4 | n |  | TRUE
90 | bus_LV_4761-4_0_9_node_84 | 0.4 | n |  | TRUE
91 | bus_LV_4761-4_0_9_node_85 | 0.4 | n |  | TRUE
92 | bus_LV_4761-4_0_9_node_86 | 0.4 | n |  | TRUE
93 | bus_LV_4761-4_0_9_node_151 | 0.4 | n |  | TRUE
94 | bus_LV_4761-4_0_9_node_103 | 0.4 | n |  | TRUE
95 | bus_LV_4761-4_0_9_node_150 | 0.4 | n |  | TRUE
96 | bus_LV_4761-4_0_9_node_152 | 0.4 | n |  | TRUE
97 | bus_LV_4761-4_0_9_node_153 | 0.4 | n |  | TRUE
98 | bus_LV_4761-4_0_9_node_165 | 0.4 | n |  | TRUE
99 | bus_LV_4761-4_0_9_node_101 | 0.4 | n |  | TRUE
100 | bus_LV_4761-4_0_9_node_87 | 0.4 | n |  | TRUE
101 | bus_LV_4761-4_0_9_node_88 | 0.4 | n |  | TRUE
102 | bus_LV_4761-4_0_9_node_89 | 0.4 | n |  | TRUE
103 | bus_LV_4761-4_0_9_node_91 | 0.4 | n |  | TRUE
104 | bus_LV_4761-4_0_9_node_94 | 0.4 | n |  | TRUE
105 | bus_LV_4761-4_0_9_node_95 | 0.4 | n |  | TRUE
106 | bus_LV_4761-4_0_9_node_114 | 0.4 | n |  | TRUE
107 | bus_LV_4761-4_0_9_node_108 | 0.4 | n |  | TRUE
108 | bus_LV_4761-4_0_9_node_99 | 0.4 | n |  | TRUE
109 | bus_LV_4761-4_0_9_node_100 | 0.4 | n |  | TRUE
110 | bus_LV_4761-4_0_9_node_102 | 0.4 | n |  | TRUE
111 | bus_LV_4761-4_0_9_node_104 | 0.4 | n |  | TRUE
112 | bus_LV_4761-4_0_9_node_111 | 0.4 | n |  | TRUE
113 | bus_LV_4761-4_0_9_node_112 | 0.4 | n |  | TRUE
114 | bus_LV_4761-4_0_9_node_105 | 0.4 | n |  | TRUE
115 | bus_LV_4761-4_0_9_node_106 | 0.4 | n |  | TRUE
116 | bus_LV_4761-4_0_9_node_107 | 0.4 | n |  | TRUE
117 | bus_LV_4761-4_0_9_node_109 | 0.4 | n |  | TRUE
118 | bus_LV_4761-4_0_9_node_116 | 0.4 | n |  | TRUE
119 | bus_LV_4761-4_0_9_node_115 | 0.4 | n |  | TRUE
120 | bus_LV_4761-4_0_9_node_113 | 0.4 | n |  | TRUE
121 | bus_LV_4761-4_0_9_node_117 | 0.4 | n |  | TRUE
122 | bus_LV_4761-4_0_9_node_118 | 0.4 | n |  | TRUE
123 | bus_LV_4761-4_0_9_node_138 | 0.4 | n |  | TRUE
124 | bus_LV_4761-4_0_9_node_137 | 0.4 | n |  | TRUE
125 | bus_LV_4761-4_0_9_node_119 | 0.4 | n |  | TRUE
126 | bus_LV_4761-4_0_9_node_120 | 0.4 | n |  | TRUE
127 | bus_LV_4761-4_0_9_node_121 | 0.4 | n |  | TRUE
128 | bus_LV_4761-4_0_9_node_122 | 0.4 | n |  | TRUE
129 | bus_LV_4761-4_0_9_node_123 | 0.4 | n |  | TRUE
130 | bus_LV_4761-4_0_9_node_146 | 0.4 | n |  | TRUE
131 | bus_LV_4761-4_0_9_node_148 | 0.4 | n |  | TRUE
132 | bus_LV_4761-4_0_9_node_149 | 0.4 | n |  | TRUE
133 | bus_LV_4761-4_0_9_node_141 | 0.4 | n |  | TRUE
134 | bus_LV_4761-4_0_9_node_124 | 0.4 | n |  | TRUE
135 | bus_LV_4761-4_0_9_node_125 | 0.4 | n |  | TRUE
136 | bus_LV_4761-4_0_9_node_126 | 0.4 | n |  | TRUE
137 | bus_LV_4761-4_0_9_node_128 | 0.4 | n |  | TRUE
138 | bus_LV_4761-4_0_9_node_129 | 0.4 | n |  | TRUE
139 | bus_LV_4761-4_0_9_node_142 | 0.4 | n |  | TRUE
140 | bus_LV_4761-4_0_9_node_162 | 0.4 | n |  | TRUE
141 | bus_LV_4761-4_0_9_node_143 | 0.4 | n |  | TRUE
142 | bus_LV_4761-4_0_9_node_161 | 0.4 | n |  | TRUE
143 | bus_LV_4761-4_0_9_node_163 | 0.4 | n |  | TRUE
144 | bus_LV_4761-4_0_9_node_132 | 0.4 | n |  | TRUE
145 | bus_LV_4761-4_0_9_node_133 | 0.4 | n |  | TRUE
146 | bus_LV_4761-4_0_9_node_134 | 0.4 | n |  | TRUE
147 | bus_LV_4761-4_0_9_node_135 | 0.4 | n |  | TRUE
148 | bus_LV_4761-4_0_9_node_136 | 0.4 | n |  | TRUE
149 | bus_LV_4761-4_0_9_node_140 | 0.4 | n |  | TRUE
150 | bus_LV_4761-4_0_9_node_145 | 0.4 | n |  | TRUE
151 | bus_LV_4761-4_0_9_node_144 | 0.4 | n |  | TRUE
152 | bus_LV_4761-4_0_9_node_159 | 0.4 | n |  | TRUE
153 | bus_LV_4761-4_0_9_node_156 | 0.4 | n |  | TRUE
154 | bus_LV_4761-4_0_9_node_154 | 0.4 | n |  | TRUE
155 | bus_LV_4761-4_0_9_node_155 | 0.4 | n |  | TRUE
156 | bus_MV_443_0_node_106 | 20 | n |  | TRUE

## load
| name | bus | p_mw | q_mvar | const_z_percent | const_i_percent | sn_mva | scaling | in_service | type
0 | LV_4761-4_0_9_load_0 | 0 | 0.004177 | 0.0010468 | 0 | 0 |  | 1 | TRUE | wye
1 | LV_4761-4_0_9_load_1 | 1 | 0.0055123 | 0.0013815 | 0 | 0 |  | 1 | TRUE | wye
2 | LV_4761-4_0_9_load_3 | 3 | 0.006701 | 0.0016794 | 0 | 0 |  | 1 | TRUE | wye
3 | LV_4761-4_0_9_load_4 | 4 | 0.0042275 | 0.0010595 | 0 | 0 |  | 1 | TRUE | wye
4 | LV_4761-4_0_9_load_49 | 7 | 0.0058679 | 0.0014706 | 0 | 0 |  | 1 | TRUE | wye
5 | LV_4761-4_0_9_load_34 | 9 | 0.005729 | 0.0014358 | 0 | 0 |  | 1 | TRUE | wye
6 | LV_4761-4_0_9_load_47 | 10 | 0.024079 | 0.0060347 | 0 | 0 |  | 1 | TRUE | wye
7 | LV_4761-4_0_9_load_35 | 13 | 0.0079521 | 0.001993 | 0 | 0 |  | 1 | TRUE | wye
8 | LV_4761-4_0_9_load_10 | 14 | 0.013936 | 0.0034928 | 0 | 0 |  | 1 | TRUE | wye
9 | LV_4761-4_0_9_load_31 | 15 | 0.0058957 | 0.0014776 | 0 | 0 |  | 1 | TRUE | wye
10 | LV_4761-4_0_9_load_7 | 16 | 0.018468 | 0.0046284 | 0 | 0 |  | 1 | TRUE | wye
11 | LV_4761-4_0_9_load_8 | 17 | 0.0058658 | 0.0014701 | 0 | 0 |  | 1 | TRUE | wye
12 | LV_4761-4_0_9_load_9 | 18 | 0.0084373 | 0.0021146 | 0 | 0 |  | 1 | TRUE | wye
13 | LV_4761-4_0_9_load_12 | 22 | 0.0067012 | 0.0016795 | 0 | 0 |  | 1 | TRUE | wye
14 | LV_4761-4_0_9_load_13 | 23 | 0.0040637 | 0.0010185 | 0 | 0 |  | 1 | TRUE | wye
15 | LV_4761-4_0_9_load_14 | 24 | 0.0033002 | 0.00082711 | 0 | 0 |  | 1 | TRUE | wye
16 | LV_4761-4_0_9_load_15 | 25 | 0.0051318 | 0.0012862 | 0 | 0 |  | 1 | TRUE | wye
17 | LV_4761-4_0_9_load_16 | 26 | 0.0033424 | 0.00083769 | 0 | 0 |  | 1 | TRUE | wye
18 | LV_4761-4_0_9_load_26 | 27 | 0.0082582 | 0.0020697 | 0 | 0 |  | 1 | TRUE | wye
19 | LV_4761-4_0_9_load_27 | 28 | 0.0038774 | 0.00097176 | 0 | 0 |  | 1 | TRUE | wye
20 | LV_4761-4_0_9_load_164 | 29 | 0.0019639 | 0.0004922 | 0 | 0 |  | 1 | TRUE | wye
21 | LV_4761-4_0_9_load_59 | 30 | 0.008879 | 0.0022253 | 0 | 0 |  | 1 | TRUE | wye
22 | LV_4761-4_0_9_load_60 | 31 | 0.0036608 | 0.00091748 | 0 | 0 |  | 1 | TRUE | wye
23 | LV_4761-4_0_9_load_22 | 32 | 0.0022875 | 0.00057331 | 0 | 0 |  | 1 | TRUE | wye
24 | LV_4761-4_0_9_load_23 | 33 | 0.00058263 | 0.00014602 | 0 | 0 |  | 1 | TRUE | wye
25 | LV_4761-4_0_9_load_32 | 37 | 0.0001185 | 2.97e-05 | 0 | 0 |  | 1 | TRUE | wye
26 | LV_4761-4_0_9_load_29 | 38 | 0.014387 | 0.0036058 | 0 | 0 |  | 1 | TRUE | wye
27 | LV_4761-4_0_9_load_51 | 39 | 0.010512 | 0.0026346 | 0 | 0 |  | 1 | TRUE | wye
28 | LV_4761-4_0_9_load_69 | 41 | 0.00032005 | 8.0212e-05 | 0 | 0 |  | 1 | TRUE | wye
29 | LV_4761-4_0_9_load_30 | 42 | 0.0016607 | 0.00041621 | 0 | 0 |  | 1 | TRUE | wye
30 | LV_4761-4_0_9_load_36 | 43 | 0.016636 | 0.0041693 | 0 | 0 |  | 1 | TRUE | wye
31 | LV_4761-4_0_9_load_39 | 45 | 0.0021179 | 0.0005308 | 0 | 0 |  | 1 | TRUE | wye
32 | LV_4761-4_0_9_load_58 | 47 | 0.0035687 | 0.00089439 | 0 | 0 |  | 1 | TRUE | wye
33 | LV_4761-4_0_9_load_56 | 48 | 0.0076351 | 0.0019135 | 0 | 0 |  | 1 | TRUE | wye
34 | LV_4761-4_0_9_load_67 | 54 | 0.026094 | 0.0065397 | 0 | 0 |  | 1 | TRUE | wye
35 | LV_4761-4_0_9_load_68 | 56 | 0.010116 | 0.0025353 | 0 | 0 |  | 1 | TRUE | wye
36 | LV_4761-4_0_9_load_57 | 57 | 0.012662 | 0.0031734 | 0 | 0 |  | 1 | TRUE | wye
37 | LV_4761-4_0_9_load_130 | 59 | 0.0020942 | 0.00052487 | 0 | 0 |  | 1 | TRUE | wye
38 | LV_4761-4_0_9_load_147 | 60 | 0.013002 | 0.0032587 | 0 | 0 |  | 1 | TRUE | wye
39 | LV_4761-4_0_9_load_63 | 61 | 0.009627 | 0.0024128 | 0 | 0 |  | 1 | TRUE | wye
40 | LV_4761-4_0_9_load_50 | 63 | 0.003491 | 0.00087492 | 0 | 0 |  | 1 | TRUE | wye
41 | LV_4761-4_0_9_load_48 | 64 | 0.024724 | 0.0061965 | 0 | 0 |  | 1 | TRUE | wye
42 | LV_4761-4_0_9_load_53 | 65 | 0.0080122 | 0.0020081 | 0 | 0 |  | 1 | TRUE | wye
43 | LV_4761-4_0_9_load_54 | 66 | 0.0040349 | 0.0010113 | 0 | 0 |  | 1 | TRUE | wye
44 | LV_4761-4_0_9_load_139 | 67 | 0.0012989 | 0.00032554 | 0 | 0 |  | 1 | TRUE | wye
45 | LV_4761-4_0_9_load_64 | 69 | 0.0054181 | 0.0013579 | 0 | 0 |  | 1 | TRUE | wye
46 | LV_4761-4_0_9_load_70 | 70 | 0.0014916 | 0.00037383 | 0 | 0 |  | 1 | TRUE | wye
47 | LV_4761-4_0_9_load_71 | 71 | 0.0013577 | 0.00034027 | 0 | 0 |  | 1 | TRUE | wye
48 | LV_4761-4_0_9_load_72 | 72 | 0.0015991 | 0.00040076 | 0 | 0 |  | 1 | TRUE | wye
49 | LV_4761-4_0_9_load_73 | 73 | 0.0033327 | 0.00083525 | 0 | 0 |  | 1 | TRUE | wye
50 | LV_4761-4_0_9_load_79 | 74 | 0.0041062 | 0.0010291 | 0 | 0 |  | 1 | TRUE | wye
51 | LV_4761-4_0_9_load_74 | 76 | 0.0029636 | 0.00074274 | 0 | 0 |  | 1 | TRUE | wye
52 | LV_4761-4_0_9_load_78 | 78 | 0.0073388 | 0.0018393 | 0 | 0 |  | 1 | TRUE | wye
53 | LV_4761-4_0_9_load_80 | 79 | 0.0029636 | 0.00074274 | 0 | 0 |  | 1 | TRUE | wye
54 | LV_4761-4_0_9_load_110 | 82 | 0.017991 | 0.004509 | 0 | 0 |  | 1 | TRUE | wye
55 | LV_4761-4_0_9_load_96 | 84 | 0.0084781 | 0.0021248 | 0 | 0 |  | 1 | TRUE | wye
56 | LV_4761-4_0_9_load_93 | 85 | 0.002018 | 0.00050576 | 0 | 0 |  | 1 | TRUE | wye
57 | LV_4761-4_0_9_load_90 | 86 | 0.0020168 | 0.00050546 | 0 | 0 |  | 1 | TRUE | wye
58 | LV_4761-4_0_9_load_81 | 87 | 0.0027855 | 0.0006981 | 0 | 0 |  | 1 | TRUE | wye
59 | LV_4761-4_0_9_load_84 | 90 | 0.0028597 | 0.00071671 | 0 | 0 |  | 1 | TRUE | wye
60 | LV_4761-4_0_9_load_85 | 91 | 0.0026422 | 0.00066221 | 0 | 0 |  | 1 | TRUE | wye
61 | LV_4761-4_0_9_load_86 | 92 | 0.0092225 | 0.0023114 | 0 | 0 |  | 1 | TRUE | wye
62 | LV_4761-4_0_9_load_103 | 94 | 0.0017426 | 0.00043674 | 0 | 0 |  | 1 | TRUE | wye
63 | LV_4761-4_0_9_load_150 | 95 | 0.00027111 | 6.7947e-05 | 0 | 0 |  | 1 | TRUE | wye
64 | LV_4761-4_0_9_load_152 | 96 | 0.0018138 | 0.00045459 | 0 | 0 |  | 1 | TRUE | wye
65 | LV_4761-4_0_9_load_165 | 98 | 0.00031073 | 7.7877e-05 | 0 | 0 |  | 1 | TRUE | wye
66 | LV_4761-4_0_9_load_101 | 99 | 0.0015734 | 0.00039432 | 0 | 0 |  | 1 | TRUE | wye
67 | LV_4761-4_0_9_load_87 | 100 | 0.0018854 | 0.00047253 | 0 | 0 |  | 1 | TRUE | wye
68 | LV_4761-4_0_9_load_88 | 101 | 0.0073373 | 0.0018389 | 0 | 0 |  | 1 | TRUE | wye
69 | LV_4761-4_0_9_load_89 | 102 | 0.0018864 | 0.00047277 | 0 | 0 |  | 1 | TRUE | wye
70 | LV_4761-4_0_9_load_91 | 103 | 0.0018878 | 0.00047313 | 0 | 0 |  | 1 | TRUE | wye
71 | LV_4761-4_0_9_load_94 | 104 | 0.0018864 | 0.00047277 | 0 | 0 |  | 1 | TRUE | wye
72 | LV_4761-4_0_9_load_95 | 105 | 0.0091576 | 0.0022951 | 0 | 0 |  | 1 | TRUE | wye
73 | LV_4761-4_0_9_load_114 | 106 | 0.0018132 | 0.00045443 | 0 | 0 |  | 1 | TRUE | wye
74 | LV_4761-4_0_9_load_108 | 107 | 0.0098203 | 0.0024612 | 0 | 0 |  | 1 | TRUE | wye
75 | LV_4761-4_0_9_load_99 | 108 | 0.0017312 | 0.00043388 | 0 | 0 |  | 1 | TRUE | wye
76 | LV_4761-4_0_9_load_100 | 109 | 0.001911 | 0.00047895 | 0 | 0 |  | 1 | TRUE | wye
77 | LV_4761-4_0_9_load_102 | 110 | 0.001522 | 0.00038146 | 0 | 0 |  | 1 | TRUE | wye
78 | LV_4761-4_0_9_load_104 | 111 | 0.0018443 | 0.00046221 | 0 | 0 |  | 1 | TRUE | wye
79 | LV_4761-4_0_9_load_111 | 112 | 0.0018427 | 0.00046181 | 0 | 0 |  | 1 | TRUE | wye
80 | LV_4761-4_0_9_load_112 | 113 | 0.0075964 | 0.0019038 | 0 | 0 |  | 1 | TRUE | wye
81 | LV_4761-4_0_9_load_105 | 114 | 0.0019965 | 0.00050036 | 0 | 0 |  | 1 | TRUE | wye
82 | LV_4761-4_0_9_load_106 | 115 | 0.0026162 | 0.00065568 | 0 | 0 |  | 1 | TRUE | wye
83 | LV_4761-4_0_9_load_107 | 116 | 0.010798 | 0.0027062 | 0 | 0 |  | 1 | TRUE | wye
84 | LV_4761-4_0_9_load_116 | 118 | 0.001946 | 0.00048772 | 0 | 0 |  | 1 | TRUE | wye
85 | LV_4761-4_0_9_load_115 | 119 | 0.0018244 | 0.00045723 | 0 | 0 |  | 1 | TRUE | wye
86 | LV_4761-4_0_9_load_113 | 120 | 0.0018731 | 0.00046945 | 0 | 0 |  | 1 | TRUE | wye
87 | LV_4761-4_0_9_load_117 | 121 | 0.0025245 | 0.00063271 | 0 | 0 |  | 1 | TRUE | wye
88 | LV_4761-4_0_9_load_118 | 122 | 0.0080668 | 0.0020217 | 0 | 0 |  | 1 | TRUE | wye
89 | LV_4761-4_0_9_load_138 | 123 | 0.0025316 | 0.00063449 | 0 | 0 |  | 1 | TRUE | wye
90 | LV_4761-4_0_9_load_137 | 124 | 0.00097928 | 0.00024543 | 0 | 0 |  | 1 | TRUE | wye
91 | LV_4761-4_0_9_load_119 | 125 | 0.0023999 | 0.00060148 | 0 | 0 |  | 1 | TRUE | wye
92 | LV_4761-4_0_9_load_120 | 126 | 0.0046807 | 0.0011731 | 0 | 0 |  | 1 | TRUE | wye
93 | LV_4761-4_0_9_load_121 | 127 | 0.0023924 | 0.00059959 | 0 | 0 |  | 1 | TRUE | wye
94 | LV_4761-4_0_9_load_122 | 128 | 0.0013405 | 0.00033597 | 0 | 0 |  | 1 | TRUE | wye
95 | LV_4761-4_0_9_load_123 | 129 | 0.0019818 | 0.00049668 | 0 | 0 |  | 1 | TRUE | wye
96 | LV_4761-4_0_9_load_149 | 132 | 0.0025647 | 0.00064276 | 0 | 0 |  | 1 | TRUE | wye
97 | LV_4761-4_0_9_load_141 | 133 | 0.00088475 | 0.00022174 | 0 | 0 |  | 1 | TRUE | wye
98 | LV_4761-4_0_9_load_124 | 134 | 0.0014239 | 0.00035686 | 0 | 0 |  | 1 | TRUE | wye
99 | LV_4761-4_0_9_load_125 | 135 | 0.0025296 | 0.00063397 | 0 | 0 |  | 1 | TRUE | wye
100 | LV_4761-4_0_9_load_128 | 137 | 0.001759 | 0.00044083 | 0 | 0 |  | 1 | TRUE | wye
101 | LV_4761-4_0_9_load_129 | 138 | 0.0047975 | 0.0012024 | 0 | 0 |  | 1 | TRUE | wye
102 | LV_4761-4_0_9_load_142 | 139 | 0.0029403 | 0.0007369 | 0 | 0 |  | 1 | TRUE | wye
103 | LV_4761-4_0_9_load_162 | 140 | 0.010517 | 0.0026357 | 0 | 0 |  | 1 | TRUE | wye
104 | LV_4761-4_0_9_load_143 | 141 | 0.002335 | 0.00058522 | 0 | 0 |  | 1 | TRUE | wye
105 | LV_4761-4_0_9_load_161 | 142 | 0.0031385 | 0.00078659 | 0 | 0 |  | 1 | TRUE | wye
106 | LV_4761-4_0_9_load_163 | 143 | 0.0031495 | 0.00078934 | 0 | 0 |  | 1 | TRUE | wye
107 | LV_4761-4_0_9_load_132 | 144 | 0.0011677 | 0.00029266 | 0 | 0 |  | 1 | TRUE | wye
108 | LV_4761-4_0_9_load_133 | 145 | 0.00097207 | 0.00024362 | 0 | 0 |  | 1 | TRUE | wye
109 | LV_4761-4_0_9_load_134 | 146 | 0.00067363 | 0.00016883 | 0 | 0 |  | 1 | TRUE | wye
110 | LV_4761-4_0_9_load_136 | 148 | 0.0017534 | 0.00043944 | 0 | 0 |  | 1 | TRUE | wye
111 | LV_4761-4_0_9_load_140 | 149 | 0.0033259 | 0.00083356 | 0 | 0 |  | 1 | TRUE | wye
112 | LV_4761-4_0_9_load_145 | 150 | 0.0012174 | 0.00030511 | 0 | 0 |  | 1 | TRUE | wye
113 | LV_4761-4_0_9_load_144 | 151 | 0.0018803 | 0.00047124 | 0 | 0 |  | 1 | TRUE | wye
114 | LV_4761-4_0_9_load_159 | 152 | 0.001814 | 0.00045464 | 0 | 0 |  | 1 | TRUE | wye
115 | LV_4761-4_0_9_load_156 | 153 | 0.0013048 | 0.000327 | 0 | 0 |  | 1 | TRUE | wye
116 | LV_4761-4_0_9_load_155 | 155 | 0.001819 | 0.00045588 | 0 | 0 |  | 1 | TRUE | wye

## ext_grid
| name | bus | vm_pu | va_degree | slack_weight | in_service
0 |  | 58 | 1 | 0 | 1 | TRUE

## line
| name | std_type | from_bus | to_bus | length_km | r_ohm_per_km | x_ohm_per_km | c_nf_per_km | g_us_per_km | max_i_ka | df | parallel | type | in_service
0 | LV_4761-4_0_9_line_0 |  | 0 | 1 | 0.011796 | 0.125 | 0.08 | 261 | 0 | 0.364 | 1 | 1 | cs | TRUE
1 | LV_4761-4_0_9_line_1 |  | 0 | 2 | 0.0090733 | 0.125 | 0.08 | 261 | 0 | 0.364 | 1 | 1 | cs | TRUE
2 | LV_4761-4_0_9_line_2 |  | 1 | 3 | 0.10149 | 0.125 | 0.08 | 261 | 0 | 0.364 | 1 | 1 | cs | TRUE
3 | LV_4761-4_0_9_line_3 |  | 2 | 4 | 0.004351 | 0.125 | 0.08 | 261 | 0 | 0.364 | 1 | 1 | cs | TRUE
4 | LV_4761-4_0_9_line_4 |  | 2 | 5 | 0.034664 | 0.125 | 0.08 | 261 | 0 | 0.364 | 1 | 1 | cs | TRUE
5 | LV_4761-4_0_9_line_5 |  | 5 | 6 | 0.045079 | 0.125 | 0.08 | 261 | 0 | 0.364 | 1 | 1 | cs | TRUE
6 | LV_4761-4_0_9_line_6 |  | 5 | 7 | 0.02186 | 0.125 | 0.08 | 261 | 0 | 0.364 | 1 | 1 | cs | TRUE
7 | LV_4761-4_0_9_line_7 |  | 6 | 8 | 0.00723 | 0.125 | 0.08 | 261 | 0 | 0.364 | 1 | 1 | cs | TRUE
8 | LV_4761-4_0_9_line_8 |  | 6 | 9 | 0.026614 | 0.125 | 0.08 | 261 | 0 | 0.364 | 1 | 1 | cs | TRUE
9 | LV_4761-4_0_9_line_9 |  | 7 | 10 | 0.0012847 | 0.125 | 0.08 | 261 | 0 | 0.364 | 1 | 1 | cs | TRUE
10 | LV_4761-4_0_9_line_10 |  | 8 | 14 | 0.04357 | 0.125 | 0.08 | 261 | 0 | 0.364 | 1 | 1 | cs | TRUE
11 | LV_4761-4_0_9_line_11 |  | 8 | 11 | 0.016943 | 0.125 | 0.08 | 261 | 0 | 0.364 | 1 | 2 | cs | TRUE
12 | LV_4761-4_0_9_line_12 |  | 9 | 15 | 0.030972 | 0.125 | 0.08 | 261 | 0 | 0.364 | 1 | 1 | cs | TRUE
13 | LV_4761-4_0_9_line_13 |  | 11 | 12 | 0.028182 | 0.125 | 0.08 | 261 | 0 | 0.364 | 1 | 4 | cs | TRUE
14 | LV_4761-4_0_9_line_14 |  | 11 | 13 | 0.0050125 | 0.125 | 0.08 | 261 | 0 | 0.364 | 1 | 1 | cs | TRUE
15 | LV_4761-4_0_9_line_15 |  | 12 | 39 | 0.022808 | 0.125 | 0.08 | 261 | 0 | 0.364 | 1 | 4 | cs | TRUE
16 | LV_4761-4_0_9_line_16 |  | 12 | 40 | 0.037238 | 0.125 | 0.08 | 261 | 0 | 0.364 | 1 | 2 | cs | TRUE
17 | LV_4761-4_0_9_line_17 |  | 14 | 17 | 0.0026926 | 0.125 | 0.08 | 261 | 0 | 0.364 | 1 | 1 | cs | TRUE
18 | LV_4761-4_0_9_line_18 |  | 15 | 42 | 0.002562 | 0.125 | 0.08 | 261 | 0 | 0.364 | 1 | 1 | cs | TRUE
19 | LV_4761-4_0_9_line_19 |  | 16 | 17 | 0.021072 | 0.125 | 0.08 | 261 | 0 | 0.364 | 1 | 1 | cs | TRUE
20 | LV_4761-4_0_9_line_20 |  | 16 | 18 | 0.0018702 | 0.125 | 0.08 | 261 | 0 | 0.364 | 1 | 1 | cs | TRUE
21 | LV_4761-4_0_9_line_21 |  | 18 | 19 | 0.048208 | 0.125 | 0.08 | 261 | 0 | 0.364 | 1 | 1 | cs | TRUE
22 | LV_4761-4_0_9_line_22 |  | 19 | 20 | 0.039902 | 0.125 | 0.08 | 261 | 0 | 0.364 | 1 | 1 | cs | TRUE
23 | LV_4761-4_0_9_line_23 |  | 20 | 21 | 0.049335 | 0.125 | 0.08 | 261 | 0 | 0.364 | 1 | 1 | cs | TRUE
24 | LV_4761-4_0_9_line_24 |  | 21 | 29 | 0.090597 | 0.125 | 0.08 | 261 | 0 | 0.364 | 1 | 1 | cs | TRUE
25 | LV_4761-4_0_9_line_25 |  | 22 | 23 | 0.016409 | 0.125 | 0.08 | 261 | 0 | 0.364 | 1 | 1 | cs | TRUE
26 | LV_4761-4_0_9_line_26 |  | 22 | 24 | 0.001247 | 0.125 | 0.08 | 261 | 0 | 0.364 | 1 | 1 | cs | TRUE
27 | LV_4761-4_0_9_line_27 |  | 23 | 25 | 0.013492 | 0.125 | 0.08 | 261 | 0 | 0.364 | 1 | 1 | cs | TRUE
28 | LV_4761-4_0_9_line_28 |  | 24 | 26 | 0.015335 | 0.125 | 0.08 | 261 | 0 | 0.364 | 1 | 1 | cs | TRUE
29 | LV_4761-4_0_9_line_29 |  | 26 | 27 | 0.021147 | 0.125 | 0.08 | 261 | 0 | 0.364 | 1 | 1 | cs | TRUE
30 | LV_4761-4_0_9_line_30 |  | 27 | 28 | 0.027172 | 0.125 | 0.08 | 261 | 0 | 0.364 | 1 | 1 | cs | TRUE
31 | LV_4761-4_0_9_line_31 |  | 28 | 34 | 0.015752 | 0.125 | 0.08 | 261 | 0 | 0.364 | 1 | 1 | cs | TRUE
32 | LV_4761-4_0_9_line_32 |  | 30 | 31 | 0.042339 | 0.125 | 0.08 | 261 | 0 | 0.364 | 1 | 1 | cs | TRUE
33 | LV_4761-4_0_9_line_33 |  | 31 | 55 | 0.01455 | 0.125 | 0.08 | 261 | 0 | 0.364 | 1 | 1 | cs | TRUE
34 | LV_4761-4_0_9_line_34 |  | 32 | 33 | 0.029338 | 0.125 | 0.08 | 261 | 0 | 0.364 | 1 | 1 | cs | TRUE
35 | LV_4761-4_0_9_line_35 |  | 33 | 36 | 0.014555 | 0.125 | 0.08 | 261 | 0 | 0.364 | 1 | 1 | cs | TRUE
36 | LV_4761-4_0_9_line_36 |  | 34 | 35 | 0.004611 | 0.125 | 0.08 | 261 | 0 | 0.364 | 1 | 1 | cs | TRUE
37 | LV_4761-4_0_9_line_37 |  | 34 | 36 | 0.014267 | 0.125 | 0.08 | 261 | 0 | 0.364 | 1 | 1 | cs | TRUE
38 | LV_4761-4_0_9_line_38 |  | 35 | 37 | 0.014326 | 0.125 | 0.08 | 261 | 0 | 0.364 | 1 | 1 | cs | TRUE
39 | LV_4761-4_0_9_line_39 |  | 35 | 38 | 0.026836 | 0.125 | 0.08 | 261 | 0 | 0.364 | 1 | 1 | cs | TRUE
40 | LV_4761-4_0_9_line_40 |  | 37 | 41 | 0.030237 | 0.125 | 0.08 | 261 | 0 | 0.364 | 1 | 1 | cs | TRUE
41 | LV_4761-4_0_9_line_41 |  | 38 | 42 | 0.033814 | 0.125 | 0.08 | 261 | 0 | 0.364 | 1 | 1 | cs | TRUE
42 | LV_4761-4_0_9_line_42 |  | 39 | 58 | 0.043606 | 0.125 | 0.08 | 261 | 0 | 0.364 | 1 | 4 | cs | TRUE
43 | LV_4761-4_0_9_line_43 |  | 40 | 44 | 0.044096 | 0.125 | 0.08 | 261 | 0 | 0.364 | 1 | 1 | cs | TRUE
44 | LV_4761-4_0_9_line_44 |  | 40 | 43 | 0.010045 | 0.125 | 0.08 | 261 | 0 | 0.364 | 1 | 1 | cs | TRUE
45 | LV_4761-4_0_9_line_45 |  | 44 | 47 | 0.043312 | 0.125 | 0.08 | 261 | 0 | 0.364 | 1 | 1 | cs | TRUE
46 | LV_4761-4_0_9_line_46 |  | 44 | 48 | 0.016333 | 0.125 | 0.08 | 261 | 0 | 0.364 | 1 | 1 | cs | TRUE
47 | LV_4761-4_0_9_line_47 |  | 45 | 46 | 0.036684 | 0.125 | 0.08 | 261 | 0 | 0.364 | 1 | 1 | cs | TRUE
48 | LV_4761-4_0_9_line_48 |  | 46 | 49 | 0.017641 | 0.125 | 0.08 | 261 | 0 | 0.364 | 1 | 1 | cs | TRUE
49 | LV_4761-4_0_9_line_49 |  | 46 | 50 | 0.010546 | 0.125 | 0.08 | 261 | 0 | 0.364 | 1 | 1 | cs | TRUE
50 | LV_4761-4_0_9_line_50 |  | 47 | 59 | 0.054407 | 0.125 | 0.08 | 261 | 0 | 0.364 | 1 | 1 | cs | TRUE
51 | LV_4761-4_0_9_line_51 |  | 48 | 50 | 0.043705 | 0.125 | 0.08 | 261 | 0 | 0.364 | 1 | 1 | cs | TRUE
52 | LV_4761-4_0_9_line_52 |  | 49 | 55 | 0.007196 | 0.125 | 0.08 | 261 | 0 | 0.364 | 1 | 1 | cs | TRUE
53 | LV_4761-4_0_9_line_53 |  | 49 | 56 | 0.021386 | 0.125 | 0.08 | 261 | 0 | 0.364 | 1 | 1 | cs | TRUE
54 | LV_4761-4_0_9_line_54 |  | 50 | 57 | 0.027568 | 0.125 | 0.08 | 261 | 0 | 0.364 | 1 | 1 | cs | TRUE
55 | LV_4761-4_0_9_line_55 |  | 51 | 52 | 0.015 | 0.125 | 0.08 | 261 | 0 | 0.364 | 1 | 1 | cs | TRUE
56 | LV_4761-4_0_9_line_56 |  | 51 | 53 | 0.010105 | 0.125 | 0.08 | 261 | 0 | 0.364 | 1 | 1 | cs | TRUE
57 | LV_4761-4_0_9_line_57 |  | 51 | 54 | 0.0038986 | 0.125 | 0.08 | 261 | 0 | 0.364 | 1 | 1 | cs | TRUE
58 | LV_4761-4_0_9_line_58 |  | 52 | 60 | 0.018515 | 0.125 | 0.08 | 261 | 0 | 0.364 | 1 | 1 | cs | TRUE
59 | LV_4761-4_0_9_line_59 |  | 53 | 57 | 0.022593 | 0.125 | 0.08 | 261 | 0 | 0.364 | 1 | 1 | cs | TRUE
60 | LV_4761-4_0_9_line_60 |  | 55 | 61 | 0.019956 | 0.125 | 0.08 | 261 | 0 | 0.364 | 1 | 1 | cs | TRUE
61 | LV_4761-4_0_9_line_61 |  | 58 | 65 | 0.030124 | 0.125 | 0.08 | 261 | 0 | 0.364 | 1 | 1 | cs | TRUE
62 | LV_4761-4_0_9_line_62 |  | 58 | 66 | 0.022555 | 0.125 | 0.08 | 261 | 0 | 0.364 | 1 | 4 | cs | TRUE
63 | LV_4761-4_0_9_line_63 |  | 59 | 62 | 0.031653 | 0.125 | 0.08 | 261 | 0 | 0.364 | 1 | 1 | cs | TRUE
64 | LV_4761-4_0_9_line_64 |  | 61 | 69 | 0.028679 | 0.125 | 0.08 | 261 | 0 | 0.364 | 1 | 1 | cs | TRUE
65 | LV_4761-4_0_9_line_65 |  | 62 | 63 | 0.052007 | 0.125 | 0.08 | 261 | 0 | 0.364 | 1 | 1 | cs | TRUE
66 | LV_4761-4_0_9_line_66 |  | 63 | 64 | 0.071212 | 0.125 | 0.08 | 261 | 0 | 0.364 | 1 | 1 | cs | TRUE
67 | LV_4761-4_0_9_line_67 |  | 66 | 67 | 0.035575 | 0.125 | 0.08 | 261 | 0 | 0.364 | 1 | 4 | cs | TRUE
68 | LV_4761-4_0_9_line_68 |  | 67 | 68 | 0.024767 | 0.125 | 0.08 | 261 | 0 | 0.364 | 1 | 4 | cs | TRUE
69 | LV_4761-4_0_9_line_69 |  | 68 | 135 | 0.017835 | 0.125 | 0.08 | 261 | 0 | 0.364 | 1 | 4 | cs | TRUE
70 | LV_4761-4_0_9_line_70 |  | 70 | 71 | 0.0065703 | 0.125 | 0.08 | 261 | 0 | 0.364 | 1 | 1 | cs | TRUE
71 | LV_4761-4_0_9_line_71 |  | 70 | 72 | 0.0047188 | 0.125 | 0.08 | 261 | 0 | 0.364 | 1 | 1 | cs | TRUE
72 | LV_4761-4_0_9_line_72 |  | 72 | 73 | 0.026553 | 0.125 | 0.08 | 261 | 0 | 0.364 | 1 | 1 | cs | TRUE
73 | LV_4761-4_0_9_line_73 |  | 73 | 74 | 0.026908 | 0.125 | 0.08 | 261 | 0 | 0.364 | 1 | 1 | cs | TRUE
74 | LV_4761-4_0_9_line_74 |  | 74 | 75 | 0.03766 | 0.125 | 0.08 | 261 | 0 | 0.364 | 1 | 1 | cs | TRUE
75 | LV_4761-4_0_9_line_75 |  | 75 | 79 | 0.026188 | 0.125 | 0.08 | 261 | 0 | 0.364 | 1 | 1 | cs | TRUE
76 | LV_4761-4_0_9_line_76 |  | 75 | 76 | 0.016097 | 0.125 | 0.08 | 261 | 0 | 0.364 | 1 | 1 | cs | TRUE
77 | LV_4761-4_0_9_line_77 |  | 76 | 77 | 0.011447 | 0.125 | 0.08 | 261 | 0 | 0.364 | 1 | 1 | cs | TRUE
78 | LV_4761-4_0_9_line_78 |  | 77 | 78 | 0.014459 | 0.125 | 0.08 | 261 | 0 | 0.364 | 1 | 1 | cs | TRUE
79 | LV_4761-4_0_9_line_79 |  | 78 | 83 | 0.028977 | 0.125 | 0.08 | 261 | 0 | 0.364 | 1 | 1 | cs | TRUE
80 | LV_4761-4_0_9_line_80 |  | 79 | 81 | 0.01524 | 0.125 | 0.08 | 261 | 0 | 0.364 | 1 | 1 | cs | TRUE
81 | LV_4761-4_0_9_line_81 |  | 80 | 81 | 0.033725 | 0.125 | 0.08 | 261 | 0 | 0.364 | 1 | 1 | cs | TRUE
82 | LV_4761-4_0_9_line_82 |  | 80 | 82 | 0.0052111 | 0.125 | 0.08 | 261 | 0 | 0.364 | 1 | 1 | cs | TRUE
83 | LV_4761-4_0_9_line_83 |  | 81 | 84 | 0.031205 | 0.125 | 0.08 | 261 | 0 | 0.364 | 1 | 1 | cs | TRUE
84 | LV_4761-4_0_9_line_84 |  | 83 | 85 | 0.023878 | 0.125 | 0.08 | 261 | 0 | 0.364 | 1 | 1 | cs | TRUE
85 | LV_4761-4_0_9_line_85 |  | 83 | 86 | 0.011822 | 0.125 | 0.08 | 261 | 0 | 0.364 | 1 | 1 | cs | TRUE
86 | LV_4761-4_0_9_line_86 |  | 85 | 90 | 0.02037 | 0.125 | 0.08 | 261 | 0 | 0.364 | 1 | 2 | cs | TRUE
87 | LV_4761-4_0_9_line_87 |  | 86 | 101 | 3.8634e-05 | 0.125 | 0.08 | 261 | 0 | 0.364 | 1 | 1 | cs | TRUE
88 | LV_4761-4_0_9_line_88 |  | 87 | 88 | 0.027556 | 0.125 | 0.08 | 261 | 0 | 0.364 | 1 | 1 | cs | TRUE
89 | LV_4761-4_0_9_line_89 |  | 87 | 89 | 0.23901 | 0.125 | 0.08 | 261 | 0 | 0.364 | 1 | 1 | cs | TRUE
90 | LV_4761-4_0_9_line_90 |  | 88 | 90 | 0.022039 | 0.125 | 0.08 | 261 | 0 | 0.364 | 1 | 2 | cs | TRUE
91 | LV_4761-4_0_9_line_91 |  | 88 | 91 | 0.027449 | 0.125 | 0.08 | 261 | 0 | 0.364 | 1 | 4 | cs | TRUE
92 | LV_4761-4_0_9_line_92 |  | 88 | 92 | 0.049531 | 0.125 | 0.08 | 261 | 0 | 0.364 | 1 | 1 | cs | TRUE
93 | LV_4761-4_0_9_line_93 |  | 89 | 93 | 0.49734 | 0.125 | 0.08 | 261 | 0 | 0.364 | 1 | 1 | cs | TRUE
94 | LV_4761-4_0_9_line_94 |  | 91 | 94 | 0.016739 | 0.125 | 0.08 | 261 | 0 | 0.364 | 1 | 4 | cs | TRUE
95 | LV_4761-4_0_9_line_95 |  | 93 | 97 | 0.2118 | 0.125 | 0.08 | 261 | 0 | 0.364 | 1 | 1 | cs | TRUE
96 | LV_4761-4_0_9_line_96 |  | 93 | 95 | 0.013161 | 0.125 | 0.08 | 261 | 0 | 0.364 | 1 | 1 | cs | TRUE
97 | LV_4761-4_0_9_line_97 |  | 94 | 99 | 0.0045013 | 0.125 | 0.08 | 261 | 0 | 0.364 | 1 | 4 | cs | TRUE
98 | LV_4761-4_0_9_line_98 |  | 95 | 96 | 0.027723 | 0.125 | 0.08 | 261 | 0 | 0.364 | 1 | 1 | cs | TRUE
99 | LV_4761-4_0_9_line_99 |  | 97 | 98 | 0.016432 | 0.125 | 0.08 | 261 | 0 | 0.364 | 1 | 1 | cs | TRUE
100 | LV_4761-4_0_9_line_100 |  | 99 | 108 | 0.011407 | 0.125 | 0.08 | 261 | 0 | 0.364 | 1 | 4 | cs | TRUE
101 | LV_4761-4_0_9_line_101 |  | 100 | 101 | 0.022149 | 0.125 | 0.08 | 261 | 0 | 0.364 | 1 | 1 | cs | TRUE
102 | LV_4761-4_0_9_line_102 |  | 100 | 102 | 0.013712 | 0.125 | 0.08 | 261 | 0 | 0.364 | 1 | 1 | cs | TRUE
103 | LV_4761-4_0_9_line_103 |  | 102 | 103 | 0.015076 | 0.125 | 0.08 | 261 | 0 | 0.364 | 1 | 1 | cs | TRUE
104 | LV_4761-4_0_9_line_104 |  | 103 | 104 | 0.014999 | 0.125 | 0.08 | 261 | 0 | 0.364 | 1 | 1 | cs | TRUE
105 | LV_4761-4_0_9_line_105 |  | 104 | 105 | 0.0019959 | 0.125 | 0.08 | 261 | 0 | 0.364 | 1 | 1 | cs | TRUE
106 | LV_4761-4_0_9_line_106 |  | 105 | 106 | 0.013076 | 0.125 | 0.08 | 261 | 0 | 0.364 | 1 | 1 | cs | TRUE
107 | LV_4761-4_0_9_line_107 |  | 106 | 107 | 0.015621 | 0.125 | 0.08 | 261 | 0 | 0.364 | 1 | 1 | cs | TRUE
108 | LV_4761-4_0_9_line_108 |  | 107 | 115 | 0.00289 | 0.125 | 0.08 | 261 | 0 | 0.364 | 1 | 1 | cs | TRUE
109 | LV_4761-4_0_9_line_109 |  | 108 | 109 | 0.016528 | 0.125 | 0.08 | 261 | 0 | 0.364 | 1 | 4 | cs | TRUE
110 | LV_4761-4_0_9_line_110 |  | 109 | 110 | 0.0046403 | 0.125 | 0.08 | 261 | 0 | 0.364 | 1 | 4 | cs | TRUE
111 | LV_4761-4_0_9_line_111 |  | 110 | 111 | 0.011563 | 0.125 | 0.08 | 261 | 0 | 0.364 | 1 | 4 | cs | TRUE
112 | LV_4761-4_0_9_line_112 |  | 111 | 112 | 0.020129 | 0.125 | 0.08 | 261 | 0 | 0.364 | 1 | 4 | cs | TRUE
113 | LV_4761-4_0_9_line_113 |  | 112 | 113 | 0.0047138 | 0.125 | 0.08 | 261 | 0 | 0.364 | 1 | 4 | cs | TRUE
114 | LV_4761-4_0_9_line_114 |  | 113 | 120 | 0.023971 | 0.125 | 0.08 | 261 | 0 | 0.364 | 1 | 4 | cs | TRUE
115 | LV_4761-4_0_9_line_115 |  | 114 | 115 | 0.0155 | 0.125 | 0.08 | 261 | 0 | 0.364 | 1 | 1 | cs | TRUE
116 | LV_4761-4_0_9_line_116 |  | 114 | 116 | 0.013827 | 0.125 | 0.08 | 261 | 0 | 0.364 | 1 | 1 | cs | TRUE
117 | LV_4761-4_0_9_line_117 |  | 116 | 117 | 0.0033083 | 0.125 | 0.08 | 261 | 0 | 0.364 | 1 | 1 | cs | TRUE
118 | LV_4761-4_0_9_line_118 |  | 117 | 118 | 0.018197 | 0.125 | 0.08 | 261 | 0 | 0.364 | 1 | 1 | cs | TRUE
119 | LV_4761-4_0_9_line_119 |  | 119 | 120 | 0.019529 | 0.125 | 0.08 | 261 | 0 | 0.364 | 1 | 1 | cs | TRUE
120 | LV_4761-4_0_9_line_120 |  | 120 | 121 | 0.01736 | 0.125 | 0.08 | 261 | 0 | 0.364 | 1 | 4 | cs | TRUE
121 | LV_4761-4_0_9_line_121 |  | 121 | 122 | 0.0044327 | 0.125 | 0.08 | 261 | 0 | 0.364 | 1 | 4 | cs | TRUE
122 | LV_4761-4_0_9_line_122 |  | 122 | 125 | 0.021615 | 0.125 | 0.08 | 261 | 0 | 0.364 | 1 | 4 | cs | TRUE
123 | LV_4761-4_0_9_line_123 |  | 123 | 124 | 0.01769 | 0.125 | 0.08 | 261 | 0 | 0.364 | 1 | 1 | cs | TRUE
124 | LV_4761-4_0_9_line_124 |  | 124 | 148 | 0.0031733 | 0.125 | 0.08 | 261 | 0 | 0.364 | 1 | 1 | cs | TRUE
125 | LV_4761-4_0_9_line_125 |  | 125 | 126 | 0.012567 | 0.125 | 0.08 | 261 | 0 | 0.364 | 1 | 4 | cs | TRUE
126 | LV_4761-4_0_9_line_126 |  | 126 | 127 | 0.0134 | 0.125 | 0.08 | 261 | 0 | 0.364 | 1 | 4 | cs | TRUE
127 | LV_4761-4_0_9_line_127 |  | 127 | 128 | 0.0088946 | 0.125 | 0.08 | 261 | 0 | 0.364 | 1 | 4 | cs | TRUE
128 | LV_4761-4_0_9_line_128 |  | 128 | 129 | 0.016235 | 0.125 | 0.08 | 261 | 0 | 0.364 | 1 | 4 | cs | TRUE
129 | LV_4761-4_0_9_line_129 |  | 129 | 130 | 0.030898 | 0.125 | 0.08 | 261 | 0 | 0.364 | 1 | 4 | cs | TRUE
130 | LV_4761-4_0_9_line_130 |  | 130 | 131 | 0.037347 | 0.125 | 0.08 | 261 | 0 | 0.364 | 1 | 1 | cs | TRUE
131 | LV_4761-4_0_9_line_131 |  | 130 | 132 | 0.022141 | 0.125 | 0.08 | 261 | 0 | 0.364 | 1 | 1 | cs | TRUE
132 | LV_4761-4_0_9_line_132 |  | 130 | 133 | 0.013956 | 0.125 | 0.08 | 261 | 0 | 0.364 | 1 | 4 | cs | TRUE
133 | LV_4761-4_0_9_line_133 |  | 131 | 152 | 0.017873 | 0.125 | 0.08 | 261 | 0 | 0.364 | 1 | 1 | cs | TRUE
134 | LV_4761-4_0_9_line_134 |  | 131 | 153 | 0.007149 | 0.125 | 0.08 | 261 | 0 | 0.364 | 1 | 1 | cs | TRUE
135 | LV_4761-4_0_9_line_135 |  | 132 | 154 | 0.027304 | 0.125 | 0.08 | 261 | 0 | 0.364 | 1 | 1 | cs | TRUE
136 | LV_4761-4_0_9_line_136 |  | 133 | 147 | 0.018227 | 0.125 | 0.08 | 261 | 0 | 0.364 | 1 | 4 | cs | TRUE
137 | LV_4761-4_0_9_line_137 |  | 134 | 135 | 0.011528 | 0.125 | 0.08 | 261 | 0 | 0.364 | 1 | 4 | cs | TRUE
138 | LV_4761-4_0_9_line_138 |  | 134 | 136 | 0.012548 | 0.125 | 0.08 | 261 | 0 | 0.364 | 1 | 4 | cs | TRUE
139 | LV_4761-4_0_9_line_139 |  | 136 | 137 | 0.005776 | 0.125 | 0.08 | 261 | 0 | 0.364 | 1 | 4 | cs | TRUE
140 | LV_4761-4_0_9_line_140 |  | 136 | 138 | 0.012921 | 0.125 | 0.08 | 261 | 0 | 0.364 | 1 | 1 | cs | TRUE
141 | LV_4761-4_0_9_line_141 |  | 137 | 139 | 0.0010079 | 0.125 | 0.08 | 261 | 0 | 0.364 | 1 | 4 | cs | TRUE
142 | LV_4761-4_0_9_line_142 |  | 138 | 140 | 0.012323 | 0.125 | 0.08 | 261 | 0 | 0.364 | 1 | 1 | cs | TRUE
143 | LV_4761-4_0_9_line_143 |  | 139 | 141 | 0.011709 | 0.125 | 0.08 | 261 | 0 | 0.364 | 1 | 4 | cs | TRUE
144 | LV_4761-4_0_9_line_144 |  | 140 | 142 | 0.016021 | 0.125 | 0.08 | 261 | 0 | 0.364 | 1 | 1 | cs | TRUE
145 | LV_4761-4_0_9_line_145 |  | 141 | 151 | 0.016436 | 0.125 | 0.08 | 261 | 0 | 0.364 | 1 | 4 | cs | TRUE
146 | LV_4761-4_0_9_line_146 |  | 142 | 143 | 0.029683 | 0.125 | 0.08 | 261 | 0 | 0.364 | 1 | 1 | cs | TRUE
147 | LV_4761-4_0_9_line_147 |  | 144 | 145 | 0.0034938 | 0.125 | 0.08 | 261 | 0 | 0.364 | 1 | 1 | cs | TRUE
148 | LV_4761-4_0_9_line_148 |  | 144 | 146 | 0.016007 | 0.125 | 0.08 | 261 | 0 | 0.364 | 1 | 1 | cs | TRUE
149 | LV_4761-4_0_9_line_149 |  | 145 | 147 | 0.011682 | 0.125 | 0.08 | 261 | 0 | 0.364 | 1 | 1 | cs | TRUE
150 | LV_4761-4_0_9_line_150 |  | 146 | 148 | 0.0015266 | 0.125 | 0.08 | 261 | 0 | 0.364 | 1 | 1 | cs | TRUE
151 | LV_4761-4_0_9_line_151 |  | 147 | 149 | 0.0037287 | 0.125 | 0.08 | 261 | 0 | 0.364 | 1 | 4 | cs | TRUE
152 | LV_4761-4_0_9_line_152 |  | 149 | 150 | 0.014236 | 0.125 | 0.08 | 261 | 0 | 0.364 | 1 | 4 | cs | TRUE
153 | LV_4761-4_0_9_line_153 |  | 150 | 151 | 0.0098109 | 0.125 | 0.08 | 261 | 0 | 0.364 | 1 | 4 | cs | TRUE
154 | LV_4761-4_0_9_line_154 |  | 154 | 155 | 0.0042308 | 0.125 | 0.08 | 261 | 0 | 0.364 | 1 | 1 | cs | TRUE

## trafo
| name | std_type | hv_bus | lv_bus | sn_mva | vn_hv_kv | vn_lv_kv | vk_percent | vkr_percent | pfe_kw | i0_percent | shift_degree | tap_side | tap_neutral | tap_min | tap_max | tap_step_percent | tap_step_degree | tap_pos | tap_phase_shifter | parallel | df | in_service
0 | LV_4761-4_0_9_trafo_52 | 0.63 MVA 20/0.4 kV | 156 | 58 | 0.63 | 20 | 0.4 | 6 | 1.206 | 1.65 | 0.2619 | 150 | hv | 0 | -2 | 2 | 2.5 | 0 | 0 | FALSE | 1 | 1 | TRUE

## line_geodata
| x0 | y0 | x1 | y1 | x2 | y2 | x3 | y3 | x4 | y4 | x5 | y5 | x6 | y6 | x7 | y7
0 | 2717753.8058 | 1257986.5062 | 2717765.1264 | 1257989.8222
1 | 2717745.0984 | 1257983.9557 | 2717753.8058 | 1257986.5062
2 | 2717862.4135 | 1258018.6638 | 2717858.7512 | 1258017.2463 | 2717765.1264 | 1257989.8222
3 | 2717745.0984 | 1257983.9557 | 2717744.2968 | 1257988.2323
4 | 2717720.1385 | 1257970.5476 | 2717722.2523 | 1257973.0919 | 2717724.195 | 1257978.1682 | 2717725.638 | 1257984.1021 | 2717729.6044 | 1257982.9911 | 2717736.3165 | 1257982.6131 | 2717740.5771 | 1257982.6312 | 2717745.0984 | 1257983.9557
5 | 2717701.8686 | 1258002.2006 | 2717721.4439 | 1257985.2863 | 2717725.638 | 1257984.1021 | 2717724.195 | 1257978.1682 | 2717722.2523 | 1257973.0919 | 2717720.1385 | 1257970.5476
6 | 2717720.1385 | 1257970.5476 | 2717717.193 | 1257968.8654 | 2717700.3601 | 1257961.267
7 | 2717701.8686 | 1258002.2006 | 2717697.7605 | 1258008.1574
8 | 2717701.8686 | 1258002.2006 | 2717707.7456 | 1258006.6435 | 2717707.61 | 1258008.5313 | 2717708.04 | 1258010.7974 | 2717709.8046 | 1258012.7008 | 2717719.575 | 1258020.4208
9 | 2717700.3601 | 1257961.267 | 2717699.1891 | 1257960.7384
10 | 2717697.7605 | 1258008.1574 | 2717674.3462 | 1258044.9012
11 | 2717684.3939 | 1257997.6937 | 2717697.7605 | 1258008.1574
12 | 2717743.8767 | 1258039.6225 | 2717719.575 | 1258020.4208
13 | 2717684.3939 | 1257997.6937 | 2717661.1685 | 1257981.6292
14 | 2717684.3939 | 1257997.6937 | 2717681.1578 | 1258001.5215 | 2717681.1578 | 1258001.5215
15 | 2717661.1685 | 1257981.6292 | 2717671.1497 | 1257961.121
16 | 2717661.1685 | 1257981.6292 | 2717633.8459 | 1257963.7707 | 2717631.6912 | 1257967.8314
17 | 2717672.8992 | 1258047.1719 | 2717674.3462 | 1258044.9012
18 | 2717743.8767 | 1258039.6225 | 2717745.8869 | 1258041.2108
19 | 2717661.5751 | 1258064.9427 | 2717672.8992 | 1258047.1719
20 | 2717661.5751 | 1258064.9427 | 2717660.5701 | 1258066.5199
21 | 2717637.0151 | 1258108.5255 | 2717650.4067 | 1258082.4692 | 2717660.5701 | 1258066.5199
22 | 2717604.4675 | 1258131.5876 | 2717618.51 | 1258123.2261 | 2717637.0151 | 1258108.5255
23 | 2717604.4675 | 1258131.5876 | 2717562.193 | 1258148.8962 | 2717558.5529 | 1258149.9136
24 | 2717558.5529 | 1258149.9136 | 2717556.6959 | 1258144.6945 | 2717527.7931 | 1258087.5934 | 2717514.9819 | 1258070.8023
25 | 2717714.7608 | 1258027.9238 | 2717727.6695 | 1258038.0541
26 | 2717728.6504 | 1258038.8239 | 2717727.6695 | 1258038.0541
27 | 2717704.1469 | 1258019.5943 | 2717714.7608 | 1258027.9238
28 | 2717728.6504 | 1258038.8239 | 2717740.7145 | 1258048.2914
29 | 2717757.3503 | 1258061.3467 | 2717740.7145 | 1258048.2914
30 | 2717757.3503 | 1258061.3467 | 2717778.7258 | 1258078.1216
31 | 2717790.53 | 1258082.3669 | 2717788.0109 | 1258085.4083 | 2717778.7258 | 1258078.1216
32 | 2717579.3458 | 1258065.2727 | 2717562.3749 | 1258034.6566 | 2717558.4083 | 1258028.4882
33 | 2717550.5385 | 1258016.25 | 2717558.4083 | 1258028.4882
34 | 2717790.9903 | 1258101.0473 | 2717767.3355 | 1258118.4023
35 | 2717801.7256 | 1258091.2529 | 2717793.5131 | 1258099.1964 | 2717790.9903 | 1258101.0473
36 | 2717790.53 | 1258082.3669 | 2717793.4742 | 1258078.8113
37 | 2717801.7256 | 1258091.2529 | 2717790.53 | 1258082.3669
38 | 2717793.4742 | 1258078.8113 | 2717804.6421 | 1258087.7838
39 | 2717793.4742 | 1258078.8113 | 2717772.4182 | 1258062.1742
40 | 2717804.6421 | 1258087.7838 | 2717828.2141 | 1258106.7219
41 | 2717745.8869 | 1258041.2108 | 2717772.4182 | 1258062.1742
42 | 2717689.7376 | 1257921.6786 | 2717687.6365 | 1257926.074 | 2717679.0885 | 1257944.8091 | 2717671.1497 | 1257961.121
43 | 2717599.1425 | 1257952.2268 | 2717601.4672 | 1257957.4441 | 2717607.7384 | 1257956.479 | 2717612.4215 | 1257956.4943 | 2717618.0006 | 1257957.3392 | 2717623.3944 | 1257959.1591 | 2717633.8459 | 1257963.7707 | 2717631.6912 | 1257967.8314
44 | 2717631.6912 | 1257967.8314 | 2717640.3414 | 1257972.9387
45 | 2717599.1425 | 1257952.2268 | 2717598.4857 | 1257950.7458 | 2717581.8478 | 1257917.7868 | 2717579.7272 | 1257913.5119
46 | 2717599.1425 | 1257952.2268 | 2717596.5996 | 1257953.0547 | 2717593.3979 | 1257954.3923 | 2717588.6324 | 1257957.3891 | 2717585.0763 | 1257960.2431
47 | 2717558.683 | 1257999.197 | 2717585.0681 | 1257973.7108
48 | 2717547.2266 | 1258009.8565 | 2717552.5404 | 1258009.2504 | 2717554.0222 | 1258003.3747 | 2717558.683 | 1257999.197
49 | 2717553.3204 | 1257990.116 | 2717556.049 | 1257994.7409 | 2717558.683 | 1257999.197
50 | 2717542.6688 | 1257879.0855 | 2717550.886 | 1257894.4183 | 2717556.4171 | 1257898.8208 | 2717567.8329 | 1257900.8382 | 2717573.7299 | 1257903.1462 | 2717576.3877 | 1257906.7799 | 2717579.7272 | 1257913.5119
51 | 2717553.3204 | 1257990.116 | 2717556.6561 | 1257988.1027 | 2717559.4789 | 1257985.7123 | 2717585.0763 | 1257960.2431
52 | 2717547.2266 | 1258009.8565 | 2717550.5385 | 1258016.25
53 | 2717547.2266 | 1258009.8565 | 2717541.1268 | 1258010.5471 | 2717537.2768 | 1258005.4218 | 2717532.0536 | 1258001.4702 | 2717529.9483 | 1258000.5747
54 | 2717553.3204 | 1257990.116 | 2717548.4259 | 1257992.0093 | 2717542.7503 | 1257992.6083 | 2717537.3369 | 1257992.1559 | 2717526.5667 | 1257989.1546
55 | 2717499.4346 | 1257985.987 | 2717494.5251 | 1257980.2846 | 2717490.5181 | 1257973.9552
56 | 2717499.4346 | 1257985.987 | 2717503.0857 | 1257982.5232 | 2717506.7379 | 1257979.0037
57 | 2717499.4346 | 1257985.987 | 2717502.5563 | 1257988.3223
58 | 2717490.5181 | 1257973.9552 | 2717484.0575 | 1257961.2938 | 2717481.6804 | 1257957.7102
59 | 2717506.7379 | 1257979.0037 | 2717512.2811 | 1257983.551 | 2717519.2466 | 1257987.1146 | 2717526.5667 | 1257989.1546
60 | 2717550.5385 | 1258016.25 | 2717538.3049 | 1258023.5134 | 2717533.3299 | 1258026.3528
61 | 2717689.7376 | 1257921.6786 | 2717717.9289 | 1257932.2936
62 | 2717689.7376 | 1257921.6786 | 2717669.0537 | 1257912.6831
63 | 2717530.0001 | 1257850.1542 | 2717536.5309 | 1257867.6323 | 2717542.6688 | 1257879.0855
64 | 2717533.3299 | 1258026.3528 | 2717531.7524 | 1258027.2532 | 2717516.8712 | 1258026.9575 | 2717505.0648 | 1258028.9782
65 | 2717530.0001 | 1257850.1542 | 2717533.9492 | 1257851.4338 | 2717557.2907 | 1257867.7669 | 2717570.8011 | 1257877.477 | 2717573.078 | 1257878.9822
66 | 2717632.8781 | 1257917.6412 | 2717629.4049 | 1257915.563 | 2717598.7754 | 1257895.9709 | 2717573.078 | 1257878.9822
67 | 2717637.1288 | 1257896.9902 | 2717668.1664 | 1257912.2973 | 2717669.0537 | 1257912.6831
68 | 2717615.4249 | 1257885.1034 | 2717626.3654 | 1257891.682 | 2717637.1288 | 1257896.9902
69 | 2717615.4249 | 1257885.1034 | 2717610.5102 | 1257878.9115 | 2717609.2723 | 1257872.5147 | 2717610.6269 | 1257869.3804
70 | 2717937.0835 | 1257995.393 | 2717943.3176 | 1257997.4679
71 | 2717937.0835 | 1257995.393 | 2717932.6062 | 1257993.9027
72 | 2717907.1533 | 1257986.3893 | 2717920.3622 | 1257989.8273 | 2717932.6062 | 1257993.9027
73 | 2717907.1533 | 1257986.3893 | 2717881.1126 | 1257979.6113
74 | 2717844.6672 | 1257970.1251 | 2717881.1126 | 1257979.6113
75 | 2717844.6672 | 1257970.1251 | 2717819.3683 | 1257963.3575
76 | 2717844.6672 | 1257970.1251 | 2717850.9129 | 1257955.2887
77 | 2717855.3543 | 1257944.7381 | 2717850.9129 | 1257955.2887
78 | 2717855.3543 | 1257944.7381 | 2717861.6664 | 1257931.7296
79 | 2717874.3162 | 1257905.6596 | 2717861.6664 | 1257931.7296
80 | 2717804.6457 | 1257959.4192 | 2717819.3683 | 1257963.3575
81 | 2717804.6457 | 1257959.4192 | 2717814.2343 | 1257927.0821
82 | 2717814.2343 | 1257927.0821 | 2717809.938 | 1257924.1329
83 | 2717804.6457 | 1257959.4192 | 2717774.7573 | 1257950.4512
84 | 2717874.3162 | 1257905.6596 | 2717884.7285 | 1257884.1711
85 | 2717874.3162 | 1257905.6596 | 2717863.4219 | 1257901.0689
86 | 2717893.611 | 1257865.8395 | 2717884.7285 | 1257884.1711
87 | 2717863.4219 | 1257901.0689 | 2717863.3863 | 1257901.0539
88 | 2717903.2213 | 1257846.0059 | 2717907.2272 | 1257839.5134 | 2717913.518 | 1257825.8491 | 2717914.3245 | 1257821.0319
89 | 2717750.6283 | 1257650.1215 | 2717772.6753 | 1257670.1218 | 2717804.0905 | 1257700.2841 | 2717868.1748 | 1257765.3827 | 2717909.6023 | 1257805.498 | 2717913.5862 | 1257812.5946 | 2717914.6053 | 1257819.3541 | 2717914.3245 | 1257821.0319
90 | 2717903.2213 | 1257846.0059 | 2717893.611 | 1257865.8395
91 | 2717903.2213 | 1257846.0059 | 2717877.5657 | 1257836.2478
92 | 2717903.2213 | 1257846.0059 | 2717948.4538 | 1257866.1897
93 | 2717750.6283 | 1257650.1215 | 2718083.7874 | 1257280.8609
94 | 2717877.5657 | 1257836.2478 | 2717861.9204 | 1257830.2971
95 | 2717978.5776 | 1257181.7221 | 2717980.8313 | 1257187.0939 | 2718009.782 | 1257252.7832 | 2718025.0111 | 1257285.6374 | 2718033.0413 | 1257302.4008 | 2718039.0093 | 1257320.8246 | 2718083.7874 | 1257280.8609
96 | 2718083.7874 | 1257280.8609 | 2718077.6242 | 1257269.2322
97 | 2717861.9204 | 1257830.2971 | 2717857.7132 | 1257828.6969
98 | 2718064.6414 | 1257244.7367 | 2718077.6242 | 1257269.2322
99 | 2717978.5776 | 1257181.7221 | 2717965.7975 | 1257187.161 | 2717964.1439 | 1257189.1409
100 | 2717847.0509 | 1257824.6415 | 2717857.7132 | 1257828.6969
101 | 2717842.9247 | 1257892.5733 | 2717860.3829 | 1257899.7882 | 2717863.3863 | 1257901.0539
102 | 2717842.9247 | 1257892.5733 | 2717830.252 | 1257887.3361
103 | 2717816.3186 | 1257881.5779 | 2717830.252 | 1257887.3361
104 | 2717816.3186 | 1257881.5779 | 2717802.457 | 1257875.8493
105 | 2717800.6124 | 1257875.087 | 2717802.457 | 1257875.8493
106 | 2717788.5281 | 1257870.0929 | 2717800.6124 | 1257875.087
107 | 2717788.5281 | 1257870.0929 | 2717784.4441 | 1257868.4052 | 2717774.6557 | 1257862.9584
108 | 2717772.1303 | 1257861.5531 | 2717774.6557 | 1257862.9584
109 | 2717847.0509 | 1257824.6415 | 2717831.6024 | 1257818.7657
110 | 2717831.6024 | 1257818.7657 | 2717827.2652 | 1257817.116
111 | 2717816.4429 | 1257813.0437 | 2717821.8881 | 1257815.0709 | 2717827.2652 | 1257817.116
112 | 2717816.4429 | 1257813.0437 | 2717797.5785 | 1257806.021
113 | 2717797.5785 | 1257806.021 | 2717793.1609 | 1257804.3764
114 | 2717770.6964 | 1257796.0135 | 2717793.1609 | 1257804.3764
115 | 2717758.5862 | 1257854.0164 | 2717772.1303 | 1257861.5531
116 | 2717758.5862 | 1257854.0164 | 2717746.5036 | 1257847.293
117 | 2717743.6127 | 1257845.6843 | 2717746.5036 | 1257847.293
118 | 2717743.6127 | 1257845.6843 | 2717727.8225 | 1257836.6397
119 | 2717770.6964 | 1257796.0135 | 2717761.3472 | 1257813.1596
120 | 2717770.6964 | 1257796.0135 | 2717754.8621 | 1257788.897
121 | 2717750.819 | 1257787.0798 | 2717754.8621 | 1257788.897
122 | 2717750.819 | 1257787.0798 | 2717731.104 | 1257778.2192
123 | 2717683.254 | 1257811.1107 | 2717698.6042 | 1257819.9033
124 | 2717683.254 | 1257811.1107 | 2717680.5005 | 1257809.5335
125 | 2717731.104 | 1257778.2192 | 2717719.6413 | 1257773.0674
126 | 2717707.4194 | 1257767.5745 | 2717719.6413 | 1257773.0674
127 | 2717707.4194 | 1257767.5745 | 2717699.3065 | 1257763.9282
128 | 2717699.3065 | 1257763.9282 | 2717695.692 | 1257762.3037 | 2717683.424 | 1257761.9774
129 | 2717652.5374 | 1257761.156 | 2717683.424 | 1257761.9774
130 | 2717652.5374 | 1257761.156 | 2717615.098 | 1257762.3575
131 | 2717652.5374 | 1257761.156 | 2717646.1709 | 1257739.95
132 | 2717652.5374 | 1257761.156 | 2717653.3309 | 1257772.8263 | 2717653.1971 | 1257775.0806
133 | 2717615.098 | 1257762.3575 | 2717612.7836 | 1257744.635
134 | 2717615.098 | 1257762.3575 | 2717607.9509 | 1257762.5213
135 | 2717638.32 | 1257713.7992 | 2717646.1709 | 1257739.95
136 | 2717652.1171 | 1257793.2754 | 2717653.1971 | 1257775.0806
137 | 2717610.6269 | 1257869.3804 | 2717612.727 | 1257864.5209 | 2717615.8422 | 1257859.1205
138 | 2717622.8081 | 1257848.7075 | 2717618.4604 | 1257854.5817 | 2717615.8422 | 1257859.1205
139 | 2717622.8081 | 1257848.7075 | 2717625.508 | 1257843.6013
140 | 2717622.8081 | 1257848.7075 | 2717612.1961 | 1257841.3357
141 | 2717625.508 | 1257843.6013 | 2717625.9791 | 1257842.7103
142 | 2717602.0755 | 1257834.3054 | 2717612.1961 | 1257841.3357
143 | 2717631.4521 | 1257832.3591 | 2717625.9791 | 1257842.7103
144 | 2717597.3944 | 1257821.3796 | 2717603.5184 | 1257826.2159 | 2717602.0755 | 1257834.3054 | 2717602.0755 | 1257834.3054
145 | 2717639.1345 | 1257817.8295 | 2717631.4521 | 1257832.3591
146 | 2717597.3944 | 1257821.3796 | 2717574.0997 | 1257802.9833
147 | 2717665.2858 | 1257800.8185 | 2717662.2541 | 1257799.0819
148 | 2717665.2858 | 1257800.8185 | 2717679.1758 | 1257808.7747
149 | 2717652.1171 | 1257793.2754 | 2717662.2541 | 1257799.0819
150 | 2717680.5005 | 1257809.5335 | 2717679.1758 | 1257808.7747
151 | 2717652.1171 | 1257793.2754 | 2717650.3743 | 1257796.5717
152 | 2717650.3743 | 1257796.5717 | 2717643.7203 | 1257809.1563
153 | 2717639.1345 | 1257817.8295 | 2717643.7203 | 1257809.1563
154 | 2717638.32 | 1257713.7992 | 2717635.4532 | 1257710.6878

## bus_geodata
| x | y | coords
0 | 2717753.8058 | 1257986.5062
1 | 2717765.1264 | 1257989.8222
2 | 2717745.0984 | 1257983.9557
3 | 2717862.4135 | 1258018.6638
4 | 2717744.2968 | 1257988.2323
5 | 2717720.1385 | 1257970.5476
6 | 2717701.8686 | 1258002.2006
7 | 2717700.3601 | 1257961.267
8 | 2717697.7605 | 1258008.1574
9 | 2717719.575 | 1258020.4208
10 | 2717699.1891 | 1257960.7384
11 | 2717684.3939 | 1257997.6937
12 | 2717661.1685 | 1257981.6292
13 | 2717681.1578 | 1258001.5215
14 | 2717674.3462 | 1258044.9012
15 | 2717743.8767 | 1258039.6225
16 | 2717661.5751 | 1258064.9427
17 | 2717672.8992 | 1258047.1719
18 | 2717660.5701 | 1258066.5199
19 | 2717637.0151 | 1258108.5255
20 | 2717604.4675 | 1258131.5876
21 | 2717558.5529 | 1258149.9136
22 | 2717727.6695 | 1258038.0541
23 | 2717714.7608 | 1258027.9238
24 | 2717728.6504 | 1258038.8239
25 | 2717704.1469 | 1258019.5943
26 | 2717740.7145 | 1258048.2914
27 | 2717757.3503 | 1258061.3467
28 | 2717778.7258 | 1258078.1216
29 | 2717514.9819 | 1258070.8023
30 | 2717579.3458 | 1258065.2727
31 | 2717558.4083 | 1258028.4882
32 | 2717767.3355 | 1258118.4023
33 | 2717790.9903 | 1258101.0473
34 | 2717790.53 | 1258082.3669
35 | 2717793.4742 | 1258078.8113
36 | 2717801.7256 | 1258091.2529
37 | 2717804.6421 | 1258087.7838
38 | 2717772.4182 | 1258062.1742
39 | 2717671.1497 | 1257961.121
40 | 2717631.6912 | 1257967.8314
41 | 2717828.2141 | 1258106.7219
42 | 2717745.8869 | 1258041.2108
43 | 2717640.3414 | 1257972.9387
44 | 2717599.1425 | 1257952.2268
45 | 2717585.0681 | 1257973.7108
46 | 2717558.683 | 1257999.197
47 | 2717579.7272 | 1257913.5119
48 | 2717585.0763 | 1257960.2431
49 | 2717547.2266 | 1258009.8565
50 | 2717553.3204 | 1257990.116
51 | 2717499.4346 | 1257985.987
52 | 2717490.5181 | 1257973.9552
53 | 2717506.7379 | 1257979.0037
54 | 2717502.5563 | 1257988.3223
55 | 2717550.5385 | 1258016.25
56 | 2717529.9483 | 1258000.5747
57 | 2717526.5667 | 1257989.1546
58 | 2717689.7376 | 1257921.6786
59 | 2717542.6688 | 1257879.0855
60 | 2717481.6804 | 1257957.7102
61 | 2717533.3299 | 1258026.3528
62 | 2717530.0001 | 1257850.1542
63 | 2717573.078 | 1257878.9822
64 | 2717632.8781 | 1257917.6412
65 | 2717717.9289 | 1257932.2936
66 | 2717669.0537 | 1257912.6831
67 | 2717637.1288 | 1257896.9902
68 | 2717615.4249 | 1257885.1034
69 | 2717505.0648 | 1258028.9782
70 | 2717937.0835 | 1257995.393
71 | 2717943.3176 | 1257997.4679
72 | 2717932.6062 | 1257993.9027
73 | 2717907.1533 | 1257986.3893
74 | 2717881.1126 | 1257979.6113
75 | 2717844.6672 | 1257970.1251
76 | 2717850.9129 | 1257955.2887
77 | 2717855.3543 | 1257944.7381
78 | 2717861.6664 | 1257931.7296
79 | 2717819.3683 | 1257963.3575
80 | 2717814.2343 | 1257927.0821
81 | 2717804.6457 | 1257959.4192
82 | 2717809.938 | 1257924.1329
83 | 2717874.3162 | 1257905.6596
84 | 2717774.7573 | 1257950.4512
85 | 2717884.7285 | 1257884.1711
86 | 2717863.4219 | 1257901.0689
87 | 2717914.3245 | 1257821.0319
88 | 2717903.2213 | 1257846.0059
89 | 2717750.6283 | 1257650.1215
90 | 2717893.611 | 1257865.8395
91 | 2717877.5657 | 1257836.2478
92 | 2717948.4538 | 1257866.1897
93 | 2718083.7874 | 1257280.8609
94 | 2717861.9204 | 1257830.2971
95 | 2718077.6242 | 1257269.2322
96 | 2718064.6414 | 1257244.7367
97 | 2717978.5776 | 1257181.7221
98 | 2717964.1439 | 1257189.1409
99 | 2717857.7132 | 1257828.6969
100 | 2717842.9247 | 1257892.5733
101 | 2717863.3863 | 1257901.0539
102 | 2717830.252 | 1257887.3361
103 | 2717816.3186 | 1257881.5779
104 | 2717802.457 | 1257875.8493
105 | 2717800.6124 | 1257875.087
106 | 2717788.5281 | 1257870.0929
107 | 2717774.6557 | 1257862.9584
108 | 2717847.0509 | 1257824.6415
109 | 2717831.6024 | 1257818.7657
110 | 2717827.2652 | 1257817.116
111 | 2717816.4429 | 1257813.0437
112 | 2717797.5785 | 1257806.021
113 | 2717793.1609 | 1257804.3764
114 | 2717758.5862 | 1257854.0164
115 | 2717772.1303 | 1257861.5531
116 | 2717746.5036 | 1257847.293
117 | 2717743.6127 | 1257845.6843
118 | 2717727.8225 | 1257836.6397
119 | 2717761.3472 | 1257813.1596
120 | 2717770.6964 | 1257796.0135
121 | 2717754.8621 | 1257788.897
122 | 2717750.819 | 1257787.0798
123 | 2717698.6042 | 1257819.9033
124 | 2717683.254 | 1257811.1107
125 | 2717731.104 | 1257778.2192
126 | 2717719.6413 | 1257773.0674
127 | 2717707.4194 | 1257767.5745
128 | 2717699.3065 | 1257763.9282
129 | 2717683.424 | 1257761.9774
130 | 2717652.5374 | 1257761.156
131 | 2717615.098 | 1257762.3575
132 | 2717646.1709 | 1257739.95
133 | 2717653.1971 | 1257775.0806
134 | 2717615.8422 | 1257859.1205
135 | 2717610.6269 | 1257869.3804
136 | 2717622.8081 | 1257848.7075
137 | 2717625.508 | 1257843.6013
138 | 2717612.1961 | 1257841.3357
139 | 2717625.9791 | 1257842.7103
140 | 2717602.0755 | 1257834.3054
141 | 2717631.4521 | 1257832.3591
142 | 2717597.3944 | 1257821.3796
143 | 2717574.0997 | 1257802.9833
144 | 2717665.2858 | 1257800.8185
145 | 2717662.2541 | 1257799.0819
146 | 2717679.1758 | 1257808.7747
147 | 2717652.1171 | 1257793.2754
148 | 2717680.5005 | 1257809.5335
149 | 2717650.3743 | 1257796.5717
150 | 2717643.7203 | 1257809.1563
151 | 2717639.1345 | 1257817.8295
152 | 2717612.7836 | 1257744.635
153 | 2717607.9509 | 1257762.5213
154 | 2717638.32 | 1257713.7992
155 | 2717635.4532 | 1257710.6878
156 | 2717733.2303 | 1257937.991

## line_std_types
| c_nf_per_km | r_ohm_per_km | x_ohm_per_km | max_i_ka | type | q_mm2 | alpha | voltage_rating
NAYY 4x50 SE | 210 | 0.642 | 0.083 | 0.142 | cs | 50 | 0.00403 | LV
NAYY 4x120 SE | 264 | 0.225 | 0.08 | 0.242 | cs | 120 | 0.00403 | LV
NAYY 4x150 SE | 261 | 0.208 | 0.08 | 0.27 | cs | 150 | 0.00403 | LV
NA2XS2Y 1x95 RM/25 12/20 kV | 216 | 0.313 | 0.132 | 0.252 | cs | 95 | 0.00403 | MV
NA2XS2Y 1x185 RM/25 12/20 kV | 273 | 0.161 | 0.117 | 0.362 | cs | 185 | 0.00403 | MV
NA2XS2Y 1x240 RM/25 12/20 kV | 304 | 0.122 | 0.112 | 0.421 | cs | 240 | 0.00403 | MV
NA2XS2Y 1x95 RM/25 6/10 kV | 315 | 0.313 | 0.123 | 0.249 | cs | 95 | 0.00403 | MV
NA2XS2Y 1x185 RM/25 6/10 kV | 406 | 0.161 | 0.11 | 0.358 | cs | 185 | 0.00403 | MV
NA2XS2Y 1x240 RM/25 6/10 kV | 456 | 0.122 | 0.105 | 0.416 | cs | 240 | 0.00403 | MV
NA2XS2Y 1x150 RM/25 12/20 kV | 250 | 0.206 | 0.116 | 0.319 | cs | 150 | 0.00403 | MV
NA2XS2Y 1x120 RM/25 12/20 kV | 230 | 0.253 | 0.119 | 0.283 | cs | 120 | 0.00403 | MV
NA2XS2Y 1x70 RM/25 12/20 kV | 190 | 0.443 | 0.132 | 0.22 | cs | 70 | 0.00403 | MV
NA2XS2Y 1x150 RM/25 6/10 kV | 360 | 0.206 | 0.11 | 0.315 | cs | 150 | 0.00403 | MV
NA2XS2Y 1x120 RM/25 6/10 kV | 340 | 0.253 | 0.113 | 0.28 | cs | 120 | 0.00403 | MV
NA2XS2Y 1x70 RM/25 6/10 kV | 280 | 0.443 | 0.123 | 0.217 | cs | 70 | 0.00403 | MV
N2XS(FL)2Y 1x120 RM/35 64/110 kV | 112 | 0.153 | 0.166 | 0.366 | cs | 120 | 0.00393 | HV
N2XS(FL)2Y 1x185 RM/35 64/110 kV | 125 | 0.099 | 0.156 | 0.457 | cs | 185 | 0.00393 | HV
N2XS(FL)2Y 1x240 RM/35 64/110 kV | 135 | 0.075 | 0.149 | 0.526 | cs | 240 | 0.00393 | HV
N2XS(FL)2Y 1x300 RM/35 64/110 kV | 144 | 0.06 | 0.144 | 0.588 | cs | 300 | 0.00393 | HV
15-AL1/3-ST1A 0.4 | 11 | 1.8769 | 0.35 | 0.105 | ol | 16 | 0.00403 | LV
24-AL1/4-ST1A 0.4 | 11.25 | 1.2012 | 0.335 | 0.14 | ol | 24 | 0.00403 | LV
48-AL1/8-ST1A 0.4 | 12.2 | 0.5939 | 0.3 | 0.21 | ol | 48 | 0.00403 | LV
94-AL1/15-ST1A 0.4 | 13.2 | 0.306 | 0.29 | 0.35 | ol | 94 | 0.00403 | LV
34-AL1/6-ST1A 10.0 | 9.7 | 0.8342 | 0.36 | 0.17 | ol | 34 | 0.00403 | MV
48-AL1/8-ST1A 10.0 | 10.1 | 0.5939 | 0.35 | 0.21 | ol | 48 | 0.00403 | MV
70-AL1/11-ST1A 10.0 | 10.4 | 0.4132 | 0.339 | 0.29 | ol | 70 | 0.00403 | MV
94-AL1/15-ST1A 10.0 | 10.75 | 0.306 | 0.33 | 0.35 | ol | 94 | 0.00403 | MV
122-AL1/20-ST1A 10.0 | 11.1 | 0.2376 | 0.323 | 0.41 | ol | 122 | 0.00403 | MV
149-AL1/24-ST1A 10.0 | 11.25 | 0.194 | 0.315 | 0.47 | ol | 149 | 0.00403 | MV
34-AL1/6-ST1A 20.0 | 9.15 | 0.8342 | 0.382 | 0.17 | ol | 34 | 0.00403 | MV
48-AL1/8-ST1A 20.0 | 9.5 | 0.5939 | 0.372 | 0.21 | ol | 48 | 0.00403 | MV
70-AL1/11-ST1A 20.0 | 9.7 | 0.4132 | 0.36 | 0.29 | ol | 70 | 0.00403 | MV
94-AL1/15-ST1A 20.0 | 10 | 0.306 | 0.35 | 0.35 | ol | 94 | 0.00403 | MV
122-AL1/20-ST1A 20.0 | 10.3 | 0.2376 | 0.344 | 0.41 | ol | 122 | 0.00403 | MV
149-AL1/24-ST1A 20.0 | 10.5 | 0.194 | 0.337 | 0.47 | ol | 149 | 0.00403 | MV
184-AL1/30-ST1A 20.0 | 10.75 | 0.1571 | 0.33 | 0.535 | ol | 184 | 0.00403 | MV
243-AL1/39-ST1A 20.0 | 11 | 0.1188 | 0.32 | 0.645 | ol | 243 | 0.00403 | MV
48-AL1/8-ST1A 110.0 | 8 | 0.5939 | 0.46 | 0.21 | ol | 48 | 0.00403 | HV
70-AL1/11-ST1A 110.0 | 8.4 | 0.4132 | 0.45 | 0.29 | ol | 70 | 0.00403 | HV
94-AL1/15-ST1A 110.0 | 8.65 | 0.306 | 0.44 | 0.35 | ol | 94 | 0.00403 | HV
122-AL1/20-ST1A 110.0 | 8.5 | 0.2376 | 0.43 | 0.41 | ol | 122 | 0.00403 | HV
149-AL1/24-ST1A 110.0 | 8.75 | 0.194 | 0.41 | 0.47 | ol | 149 | 0.00403 | HV
184-AL1/30-ST1A 110.0 | 8.8 | 0.1571 | 0.4 | 0.535 | ol | 184 | 0.00403 | HV
243-AL1/39-ST1A 110.0 | 9 | 0.1188 | 0.39 | 0.645 | ol | 243 | 0.00403 | HV
305-AL1/39-ST1A 110.0 | 9.2 | 0.0949 | 0.38 | 0.74 | ol | 305 | 0.00403 | HV
490-AL1/64-ST1A 110.0 | 9.75 | 0.059 | 0.37 | 0.96 | ol | 490 | 0.00403 | HV
679-AL1/86-ST1A 110.0 | 9.95 | 0.042 | 0.36 | 1.15 | ol | 679 | 0.00403 | HV
490-AL1/64-ST1A 220.0 | 10 | 0.059 | 0.285 | 0.96 | ol | 490 | 0.00403 | HV
679-AL1/86-ST1A 220.0 | 11.7 | 0.042 | 0.275 | 1.15 | ol | 679 | 0.00403 | HV
490-AL1/64-ST1A 380.0 | 11 | 0.059 | 0.253 | 0.96 | ol | 490 | 0.00403 | HV
679-AL1/86-ST1A 380.0 | 14.6 | 0.042 | 0.25 | 1.15 | ol | 679 | 0.00403 | HV

## trafo_std_types
| i0_percent | pfe_kw | vkr_percent | sn_mva | vn_lv_kv | vn_hv_kv | vk_percent | shift_degree | vector_group | tap_side | tap_neutral | tap_min | tap_max | tap_step_degree | tap_step_percent | tap_phase_shifter
160 MVA 380/110 kV | 0.06 | 60 | 0.25 | 160 | 110 | 380 | 12.2 | 0 | Yy0 | hv | 0 | -9 | 9 | 0 | 1.5 | FALSE
100 MVA 220/110 kV | 0.06 | 55 | 0.26 | 100 | 110 | 220 | 12 | 0 | Yy0 | hv | 0 | -9 | 9 | 0 | 1.5 | FALSE
63 MVA 110/20 kV | 0.04 | 22 | 0.32 | 63 | 20 | 110 | 18 | 150 | YNd5 | hv | 0 | -9 | 9 | 0 | 1.5 | FALSE
40 MVA 110/20 kV | 0.05 | 18 | 0.34 | 40 | 20 | 110 | 16.2 | 150 | YNd5 | hv | 0 | -9 | 9 | 0 | 1.5 | FALSE
25 MVA 110/20 kV | 0.07 | 14 | 0.41 | 25 | 20 | 110 | 12 | 150 | YNd5 | hv | 0 | -9 | 9 | 0 | 1.5 | FALSE
63 MVA 110/10 kV | 0.04 | 22 | 0.32 | 63 | 10 | 110 | 18 | 150 | YNd5 | hv | 0 | -9 | 9 | 0 | 1.5 | FALSE
40 MVA 110/10 kV | 0.05 | 18 | 0.34 | 40 | 10 | 110 | 16.2 | 150 | YNd5 | hv | 0 | -9 | 9 | 0 | 1.5 | FALSE
25 MVA 110/10 kV | 0.07 | 14 | 0.41 | 25 | 10 | 110 | 12 | 150 | YNd5 | hv | 0 | -9 | 9 | 0 | 1.5 | FALSE
0.25 MVA 20/0.4 kV | 0.32 | 0.8 | 1.44 | 0.25 | 0.4 | 20 | 6 | 150 | Yzn5 | hv | 0 | -2 | 2 | 0 | 2.5 | FALSE
0.4 MVA 20/0.4 kV | 0.3375 | 1.35 | 1.425 | 0.4 | 0.4 | 20 | 6 | 150 | Dyn5 | hv | 0 | -2 | 2 | 0 | 2.5 | FALSE
0.63 MVA 20/0.4 kV | 0.2619 | 1.65 | 1.206 | 0.63 | 0.4 | 20 | 6 | 150 | Dyn5 | hv | 0 | -2 | 2 | 0 | 2.5 | FALSE
0.25 MVA 10/0.4 kV | 0.24 | 0.6 | 1.2 | 0.25 | 0.4 | 10 | 4 | 150 | Dyn5 | hv | 0 | -2 | 2 | 0 | 2.5 | FALSE
0.4 MVA 10/0.4 kV | 0.2375 | 0.95 | 1.325 | 0.4 | 0.4 | 10 | 4 | 150 | Dyn5 | hv | 0 | -2 | 2 | 0 | 2.5 | FALSE
0.63 MVA 10/0.4 kV | 0.1873 | 1.18 | 1.0794 | 0.63 | 0.4 | 10 | 4 | 150 | Dyn5 | hv | 0 | -2 | 2 | 0 | 2.5 | FALSE

## trafo3w_std_types
| sn_hv_mva | sn_mv_mva | sn_lv_mva | vn_hv_kv | vn_mv_kv | vn_lv_kv | vk_hv_percent | vk_mv_percent | vk_lv_percent | vkr_hv_percent | vkr_mv_percent | vkr_lv_percent | pfe_kw | i0_percent | shift_mv_degree | shift_lv_degree | vector_group | tap_side | tap_neutral | tap_min | tap_max | tap_step_percent
63/25/38 MVA 110/20/10 kV | 63 | 25 | 38 | 110 | 20 | 10 | 10.4 | 10.4 | 10.4 | 0.28 | 0.32 | 0.35 | 35 | 0.89 | 0 | 0 | YN0yn0yn0 | hv | 0 | -10 | 10 | 1.2
63/25/38 MVA 110/10/10 kV | 63 | 25 | 38 | 110 | 10 | 10 | 10.4 | 10.4 | 10.4 | 0.28 | 0.32 | 0.35 | 35 | 0.89 | 0 | 0 | YN0yn0yn0 | hv | 0 | -10 | 10 | 1.2

## fuse_std_types
| fuse_type | i_rated_a | t_avg | t_min | t_total | x_avg | x_min | x_total
HV 100A | HV 100A | 100 | 0 | [10.0, 3.64, 0.854, 0.281, 0.1, 0.0531, 0.022, 0.01] | [10.0, 4.267, 1.21, 0.403, 0.1, 0.058, 0.022, 0.01] | 0 | [300.0, 350.0, 450.0, 550.0, 700.0, 850.0, 1200.0, 1752.0] | [600.0, 700.0, 900.0, 1150.0, 1665.0, 2000.0, 3000.0, 4313.0]
HV 10A | HV 10A | 10 | 0 | [10.0, 1675.0, 0.344, 0.156, 0.1, 0.0417, 0.0171, 0.01] | [10.0, 1.3, 0.3, 0.155, 0.1, 0.0555, 0.023, 0.01] | 0 | [30.0, 32.0, 35.0, 37.0, 39.0, 50.0, 70.0, 88.0] | [60.0, 70.0, 80.0, 87.0, 94.0, 110.0, 150.0, 216.0]
HV 125A | HV 125A | 125 | 0 | [10.0, 1.82, 0.344, 0.1, 0.0467, 0.0269, 0.01] | [10.0, 2.478, 0.426, 0.1, 0.0427, 0.0211, 0.01] | 0 | [375.0, 500.0, 700.0, 925.0, 1200.0, 1500.0, 2341.0] | [750.0, 1000.0, 1500.0, 2200.0, 3000.0, 4000.0, 5765.0]
HV 160A | HV 160A | 160 | 0 | [10.0, 4.15, 1.03, 0.198, 0.1, 0.051, 0.0172, 0.01] | [10.0, 2.3, 0.734, 0.274, 0.1, 0.046, 0.0177, 0.01] | 0 | [480.0, 550.0, 700.0, 1000.0, 1260.0, 1600.0, 2500.0, 3227.0] | [960.0, 1300.0, 1700.0, 2200.0, 2996.0, 4000.0, 6000.0, 7946.0]
HV 16A | HV 16A | 16 | 0 | [10.0, 0.352, 0.164, 0.1, 0.0649, 0.0342, 0.01] | [10.0, 2.34, 0.722, 0.181, 0.1, 0.055, 0.0296, 0.01] | 0 | [48.0, 60.0, 65.0, 71.0, 80.0, 100.0, 162.0] | [96.0, 110.0, 125.0, 150.0, 168.0, 200.0, 250.0, 398.0]
HV 200A | HV 200A | 200 | 0 | [10.0, 4.267, 1.21, 0.403, 0.1, 0.058, 0.022, 0.01] | [10.0, 3.73, 1.654, 0.328, 0.1, 0.0531, 0.019, 0.01] | 0 | [600.0, 700.0, 900.0, 1150.0, 1665.0, 2000.0, 3000.0, 4313.0] | [1200.0, 1500.0, 1800.0, 2700.0, 3960.0, 5000.0, 7500.0, 10620.0]
HV 20A | HV 20A | 20 | 0 | [10.0, 1.3, 0.3, 0.155, 0.1, 0.0555, 0.023, 0.01] | [10.0, 1.3, 0.161, 0.1, 0.0611, 0.0399, 0.0141, 0.01] | 0 | [60.0, 70.0, 80.0, 87.0, 94.0, 110.0, 150.0, 216.0] | [120.0, 150.0, 200.0, 223.0, 260.0, 300.0, 450.0, 532.0]
HV 25A | HV 25A | 25 | 0 | [10.0, 2.512, 0.833, 0.299, 0.1, 0.0372, 0.0223, 0.01] | [10.0, 3.125, 0.597, 0.198, 0.1, 0.0378, 0.022, 0.01] | 0 | [75.0, 82.0, 90.0, 100.0, 124.0, 170.0, 200.0, 289.0] | [150.0, 170.0, 210.0, 250.0, 294.0, 400.0, 500.0, 711.0]
HV 31.5A | HV 31.5A | 31.5 | 0 | [10.0, 2.34, 0.722, 0.181, 0.1, 0.055, 0.0296, 0.01] | [10.0, 2.84, 0.368, 0.164, 0.1, 0.0621, 0.0378, 0.0195, 0.01] | 0 | [95.0, 110.0, 125.0, 150.0, 165.0, 200.0, 250.0, 390.0] | [189.0, 220.0, 300.0, 350.0, 393.0, 450.0, 530.0, 700.0, 960.0]
HV 40A | HV 40A | 40 | 0 | [10.0, 1.3, 0.161, 0.1, 0.0611, 0.0399, 0.0141, 0.01] | [10.0, 2.05, 0.369, 0.198, 0.1, 0.051, 0.0298, 0.01] | 0 | [120.0, 150.0, 200.0, 223.0, 260.0, 300.0, 450.0, 532.0] | [240.0, 300.0, 400.0, 450.0, 530.0, 650.0, 800.0, 1311.0]
HV 50A | HV 50A | 50 | 0 | [10.0, 3.215, 0.597, 0.198, 0.1, 0.0378, 0.022, 0.01] | [10.0, 3.64, 0.854, 0.281, 0.1, 0.0531, 0.022, 0.01] | 0 | [150.0, 170.0, 210.0, 250.0, 294.0, 400.0, 500.0, 711.0] | [300.0, 350.0, 450.0, 550.0, 700.0, 850.0, 1200.0, 1752.0]
HV 6.3A | HV 6.3A | 6.3 | 0 | [10.0, 1.39, 0.344, 0.168, 0.1, 0.056, 0.0263, 0.01] | [10.0, 1.711, 0.516, 0.198, 0.1, 0.0634, 0.0303, 0.01] | 0 | [19.0, 19.5, 20.4, 20.8, 22.0, 25.0, 32.0, 48.0] | [38.0, 40.0, 43.0, 48.0, 53.0, 60.0, 75.0, 118.0]
HV 63A | HV 63A | 63 | 0 | [10.0, 2.84, 0.368, 0.164, 0.1, 0.0621, 0.0378, 0.0195, 0.01] | [10.0, 1.82, 0.344, 0.1, 0.0467, 0.0269, 0.01] | 0 | [189.0, 220.0, 300.0, 350.0, 393.0, 450.0, 530.0, 700.0, 961.0] | [378.0, 500.0, 700.0, 934.0, 1200.0, 1500.0, 2366.0]
HV 80A | HV 80A | 80 | 0 | [10.0, 2.05, 0.369, 0.198, 0.1, 0.051, 0.0298, 0.01] | [10.0, 4.15, 1.03, 0.198, 0.1, 0.051, 0.0172, 0.01] | 0 | [240.0, 300.0, 400.0, 450.0, 530.0, 650.0, 800.0, 1311.0] | [480.0, 550.0, 700.0, 1000.0, 1260.0, 1600.0, 2500.0, 3227.0]
Siemens NH-1-100 | Siemens NH-1-100 | 100 | [5400.0, 2000.0, 400.0, 20.0, 1.0, 0.2, 0.012, 0.004] | 0 | 0 | [150.0, 190.0, 250.0, 430.0, 900.0, 1250.0, 2700.0, 3600.0] | 0 | 0
Siemens NH-1-125 | Siemens NH-1-125 | 125 | [4800.0, 120.0, 7.0, 0.1, 0.004] | 0 | 0 | [180.0, 400.0, 740.0, 2000.0, 4250.0] | 0 | 0
Siemens NH-1-16 | Siemens NH-1-16 | 16 | [4000.0, 400.0, 2.0, 0.1, 0.04, 0.01] | 0 | 0 | [26.0, 35.0, 75.0, 150.0, 200.0, 300.0] | 0 | 0
Siemens NH-1-160 | Siemens NH-1-160 | 160 | [4800.0, 120.0, 7.0, 0.1, 0.004] | 0 | 0 | [210.0, 500.0, 900.0, 2300.0, 5000.0] | 0 | 0
Siemens NH-1-25 | Siemens NH-1-25 | 25 | [4000.0, 1000.0, 10.0, 0.2, 0.02, 0.01] | 0 | 0 | [40.0, 50.0, 100.0, 210.0, 400.0, 500.0] | 0 | 0
Siemens NH-1-50 | Siemens NH-1-50 | 50 | [4000.0, 40.0, 4.0, 1.0, 0.02, 0.01] | 0 | 0 | [86.0, 200.0, 300.0, 400.0, 1000.0, 1280.0] | 0 | 0
Siemens NH-1-63 | Siemens NH-1-63 | 63 | [4000.0, 100.0, 10.0, 2.0, 0.04, 0.01] | 0 | 0 | [100.0, 200.0, 300.0, 400.0, 1000.0, 1500.0] | 0 | 0
Siemens NH-1-80 | Siemens NH-1-80 | 80 | [4800.0, 120.0, 7.0, 0.1, 0.01] | 0 | 0 | [150.58, 250.0, 450.0, 1150.0, 2470.0] | 0 | 0
Siemens NH-2-1000 | Siemens NH-2-1000 | 1000 | [4800.0, 120.0, 7.0, 0.1, 0.004] | 0 | 0 | [1900.0, 3500.0, 8400.0, 24000.0, 52000.0] | 0 | 0
Siemens NH-2-200 | Siemens NH-2-200 | 200 | [4800.0, 120.0, 7.0, 0.1, 0.004] | 0 | 0 | [280.0, 650.0, 1200.0, 3000.0, 7000.0] | 0 | 0
Siemens NH-2-224 | Siemens NH-2-224 | 224 | [4800.0, 120.0, 7.0, 0.2, 0.04, 0.004] | 0 | 0 | [400.0, 750.0, 1453.0, 3025.0, 4315.0, 7600.0] | 0 | 0
Siemens NH-2-250 | Siemens NH-2-250 | 250 | [4800.0, 120.0, 7.0, 0.1, 0.004] | 0 | 0 | [450.0, 800.0, 1650.0, 4000.0, 8500.0] | 0 | 0
Siemens NH-2-315 | Siemens NH-2-315 | 315 | [4800.0, 120.0, 7.0, 0.1, 0.004] | 0 | 0 | [550.0, 920.0, 1900.0, 5000.0, 11000.0] | 0 | 0
Siemens NH-2-355 | Siemens NH-2-355 | 355 | [4800.0, 120.0, 6.0, 0.1, 0.004] | 0 | 0 | [650.0, 1116.27, 2350.0, 5840.0, 12790.0] | 0 | 0
Siemens NH-2-400 | Siemens NH-2-400 | 400 | [4800.0, 120.0, 7.0, 0.1, 0.004] | 0 | 0 | [720.0, 1350.0, 2800.0, 6500.0, 15000.0] | 0 | 0
Siemens NH-2-425 | Siemens NH-2-425 | 425 | [4800.0, 120.0, 7.0, 0.1, 0.004] | 0 | 0 | [850.0, 1500.0, 3050.0, 7500.0, 16500.0] | 0 | 0
Siemens NH-2-630 | Siemens NH-2-630 | 630 | [4800.0, 120.0, 7.0, 0.1, 0.004] | 0 | 0 | [1200.0, 2000.0, 4800.0, 12000.0, 26000.0] | 0 | 0

## dtypes
| element | column | dtype
0 | bus | name | object
1 | bus | vn_kv | float64
2 | bus | type | object
3 | bus | zone | object
4 | bus | in_service | bool
5 | load | name | object
6 | load | bus | uint32
7 | load | p_mw | float64
8 | load | q_mvar | float64
9 | load | const_z_percent | float64
10 | load | const_i_percent | float64
11 | load | sn_mva | float64
12 | load | scaling | float64
13 | load | in_service | bool
14 | load | type | object
15 | ext_grid | name | object
16 | ext_grid | bus | uint32
17 | ext_grid | vm_pu | float64
18 | ext_grid | va_degree | float64
19 | ext_grid | slack_weight | float64
20 | ext_grid | in_service | bool
21 | line | name | object
22 | line | std_type | object
23 | line | from_bus | uint32
24 | line | to_bus | uint32
25 | line | length_km | float64
26 | line | r_ohm_per_km | float64
27 | line | x_ohm_per_km | float64
28 | line | c_nf_per_km | float64
29 | line | g_us_per_km | float64
30 | line | max_i_ka | float64
31 | line | df | float64
32 | line | parallel | uint32
33 | line | type | object
34 | line | in_service | bool
35 | trafo | name | object
36 | trafo | std_type | object
37 | trafo | hv_bus | uint32
38 | trafo | lv_bus | uint32
39 | trafo | sn_mva | float64
40 | trafo | vn_hv_kv | float64
41 | trafo | vn_lv_kv | float64
42 | trafo | vk_percent | float64
43 | trafo | vkr_percent | float64
44 | trafo | pfe_kw | float64
45 | trafo | i0_percent | float64
46 | trafo | shift_degree | float64
47 | trafo | tap_side | object
48 | trafo | tap_neutral | int32
49 | trafo | tap_min | int32
50 | trafo | tap_max | int32
51 | trafo | tap_step_percent | float64
52 | trafo | tap_step_degree | float64
53 | trafo | tap_pos | int32
54 | trafo | tap_phase_shifter | bool
55 | trafo | parallel | uint32
56 | trafo | df | float64
57 | trafo | in_service | bool
58 | line_geodata | coords | object
59 | bus_geodata | x | float64
60 | bus_geodata | y | float64
61 | bus_geodata | coords | object

## parameters
| version | format_version | converged | OPF_converged | name | f_hz | sn_mva
0 | 2.14.6 | 2.14.0 | FALSE | FALSE |  | 50 | 1