## bus
| name | vn_kv | type | zone | in_service
0 | bus_LV_4761-7_0_3_node_0 | 0.4 | n |  | TRUE
1 | bus_LV_4761-7_0_3_node_1 | 0.4 | n |  | TRUE
2 | bus_LV_4761-7_0_3_node_2 | 0.4 | n |  | TRUE
3 | bus_LV_4761-7_0_3_node_3 | 0.4 | n |  | TRUE
4 | bus_LV_4761-7_0_3_node_4 | 0.4 | n |  | TRUE
5 | bus_LV_4761-7_0_3_node_9 | 0.4 | n |  | TRUE
6 | bus_LV_4761-7_0_3_node_10 | 0.4 | n |  | TRUE
7 | bus_LV_4761-7_0_3_node_7 | 0.4 | n |  | TRUE
8 | bus_LV_4761-7_0_3_node_33 | 0.4 | n |  | TRUE
9 | bus_LV_4761-7_0_3_node_38 | 0.4 | n |  | TRUE
10 | bus_LV_4761-7_0_3_node_5 | 0.4 | n |  | TRUE
11 | bus_LV_4761-7_0_3_node_6 | 0.4 | n |  | TRUE
12 | bus_LV_4761-7_0_3_node_8 | 0.4 | n |  | TRUE
13 | bus_LV_4761-7_0_3_node_21 | 0.4 | n |  | TRUE
14 | bus_LV_4761-7_0_3_node_19 | 0.4 | n |  | TRUE
15 | bus_LV_4761-7_0_3_node_35 | 0.4 | n |  | TRUE
16 | bus_LV_4761-7_0_3_node_31 | 0.4 | n |  | TRUE
17 | bus_LV_4761-7_0_3_node_13 | 0.4 | n |  | TRUE
18 | bus_LV_4761-7_0_3_node_45 | 0.4 | n |  | TRUE
19 | bus_LV_4761-7_0_3_node_46 | 0.4 | n |  | TRUE
20 | bus_LV_4761-7_0_3_node_11 | 0.4 | n |  | TRUE
21 | bus_LV_4761-7_0_3_node_12 | 0.4 | n |  | TRUE
22 | bus_LV_4761-7_0_3_node_14 | 0.4 | n |  | TRUE
23 | bus_LV_4761-7_0_3_node_15 | 0.4 | n |  | TRUE
24 | bus_LV_4761-7_0_3_node_16 | 0.4 | n |  | TRUE
25 | bus_LV_4761-7_0_3_node_17 | 0.4 | n |  | TRUE
26 | bus_LV_4761-7_0_3_node_18 | 0.4 | n |  | TRUE
27 | bus_LV_4761-7_0_3_node_29 | 0.4 | n |  | TRUE
28 | bus_LV_4761-7_0_3_node_36 | 0.4 | n |  | TRUE
29 | bus_LV_4761-7_0_3_node_30 | 0.4 | n |  | TRUE
30 | bus_LV_4761-7_0_3_node_47 | 0.4 | n |  | TRUE
31 | bus_LV_4761-7_0_3_node_20 | 0.4 | n |  | TRUE
32 | bus_LV_4761-7_0_3_node_23 | 0.4 | n |  | TRUE
33 | bus_LV_4761-7_0_3_node_24 | 0.4 | n |  | TRUE
34 | bus_LV_4761-7_0_3_node_25 | 0.4 | n |  | TRUE
35 | bus_LV_4761-7_0_3_node_27 | 0.4 | n |  | TRUE
36 | bus_LV_4761-7_0_3_node_40 | 0.4 | n |  | TRUE
37 | bus_LV_4761-7_0_3_node_28 | 0.4 | n |  | TRUE
38 | bus_LV_4761-7_0_3_node_41 | 0.4 | n |  | TRUE
39 | bus_LV_4761-7_0_3_node_39 | 0.4 | n |  | TRUE
40 | bus_LV_4761-7_0_3_node_37 | 0.4 | n |  | TRUE
41 | bus_LV_4761-7_0_3_node_32 | 0.4 | n |  | TRUE
42 | bus_LV_4761-7_0_3_node_34 | 0.4 | n |  | TRUE
43 | bus_LV_4761-7_0_3_node_48 | 0.4 | n |  | TRUE
44 | bus_LV_4761-7_0_3_node_42 | 0.4 | n |  | TRUE
45 | bus_LV_4761-7_0_3_node_43 | 0.4 | n |  | TRUE
46 | bus_LV_4761-7_0_3_node_44 | 0.4 | n |  | TRUE
47 | bus_LV_4761-7_0_3_node_51 | 0.4 | n |  | TRUE
48 | bus_LV_4761-7_0_3_node_70 | 0.4 | n |  | TRUE
49 | bus_LV_4761-7_0_3_node_50 | 0.4 | n |  | TRUE
50 | bus_LV_4761-7_0_3_node_49 | 0.4 | n |  | TRUE
51 | bus_LV_4761-7_0_3_node_68 | 0.4 | n |  | TRUE
52 | bus_LV_4761-7_0_3_node_52 | 0.4 | n |  | TRUE
53 | bus_LV_4761-7_0_3_node_53 | 0.4 | n |  | TRUE
54 | bus_LV_4761-7_0_3_node_54 | 0.4 | n |  | TRUE
55 | bus_LV_4761-7_0_3_node_55 | 0.4 | n |  | TRUE
56 | bus_LV_4761-7_0_3_node_56 | 0.4 | n |  | TRUE
57 | bus_LV_4761-7_0_3_node_59 | 0.4 | n |  | TRUE
58 | bus_LV_4761-7_0_3_node_71 | 0.4 | n |  | TRUE
59 | bus_LV_4761-7_0_3_node_57 | 0.4 | n |  | TRUE
60 | bus_LV_4761-7_0_3_node_58 | 0.4 | n |  | TRUE
61 | bus_LV_4761-7_0_3_node_60 | 0.4 | n |  | TRUE
62 | bus_LV_4761-7_0_3_node_62 | 0.4 | n |  | TRUE
63 | bus_LV_4761-7_0_3_node_61 | 0.4 | n |  | TRUE
64 | bus_LV_4761-7_0_3_node_63 | 0.4 | n |  | TRUE
65 | bus_LV_4761-7_0_3_node_64 | 0.4 | n |  | TRUE
66 | bus_LV_4761-7_0_3_node_65 | 0.4 | n |  | TRUE
67 | bus_LV_4761-7_0_3_node_66 | 0.4 | n |  | TRUE
68 | bus_LV_4761-7_0_3_node_67 | 0.4 | n |  | TRUE
69 | bus_LV_4761-7_0_3_node_69 | 0.4 | n |  | TRUE
70 | bus_MV_443_0_node_63 | 20 | n |  | TRUE

## load
| name | bus | p_mw | q_mvar | const_z_percent | const_i_percent | sn_mva | scaling | in_service | type
0 | LV_4761-7_0_3_load_0 | 0 | 0.0017827 | 0.00044678 | 0 | 0 |  | 1 | TRUE | wye
1 | LV_4761-7_0_3_load_1 | 1 | 0.016582 | 0.0041558 | 0 | 0 |  | 1 | TRUE | wye
2 | LV_4761-7_0_3_load_2 | 2 | 0.0040736 | 0.0010209 | 0 | 0 |  | 1 | TRUE | wye
3 | LV_4761-7_0_3_load_4 | 4 | 0.0021923 | 0.00054944 | 0 | 0 |  | 1 | TRUE | wye
4 | LV_4761-7_0_3_load_10 | 6 | 0.01527 | 0.0038271 | 0 | 0 |  | 1 | TRUE | wye
5 | LV_4761-7_0_3_load_7 | 7 | 0.010183 | 0.002552 | 0 | 0 |  | 1 | TRUE | wye
6 | LV_4761-7_0_3_load_38 | 9 | 0.0061939 | 0.0015523 | 0 | 0 |  | 1 | TRUE | wye
7 | LV_4761-7_0_3_load_5 | 10 | 0.0037705 | 0.00094497 | 0 | 0 |  | 1 | TRUE | wye
8 | LV_4761-7_0_3_load_6 | 11 | 0.0031384 | 0.00078656 | 0 | 0 |  | 1 | TRUE | wye
9 | LV_4761-7_0_3_load_8 | 12 | 0.0073618 | 0.001845 | 0 | 0 |  | 1 | TRUE | wye
10 | LV_4761-7_0_3_load_21 | 13 | 0.0014128 | 0.00035409 | 0 | 0 |  | 1 | TRUE | wye
11 | LV_4761-7_0_3_load_19 | 14 | 0.0046568 | 0.0011671 | 0 | 0 |  | 1 | TRUE | wye
12 | LV_4761-7_0_3_load_35 | 15 | 0.021211 | 0.005316 | 0 | 0 |  | 1 | TRUE | wye
13 | LV_4761-7_0_3_load_31 | 16 | 0.058787 | 0.014733 | 0 | 0 |  | 1 | TRUE | wye
14 | LV_4761-7_0_3_load_13 | 17 | 0.016118 | 0.0040395 | 0 | 0 |  | 1 | TRUE | wye
15 | LV_4761-7_0_3_load_45 | 18 | 0.0020106 | 0.0005039 | 0 | 0 |  | 1 | TRUE | wye
16 | LV_4761-7_0_3_load_11 | 20 | 0.016988 | 0.0042576 | 0 | 0 |  | 1 | TRUE | wye
17 | LV_4761-7_0_3_load_14 | 22 | 0.0082513 | 0.002068 | 0 | 0 |  | 1 | TRUE | wye
18 | LV_4761-7_0_3_load_15 | 23 | 0.026296 | 0.0065903 | 0 | 0 |  | 1 | TRUE | wye
19 | LV_4761-7_0_3_load_16 | 24 | 0.041172 | 0.010319 | 0 | 0 |  | 1 | TRUE | wye
20 | LV_4761-7_0_3_load_17 | 25 | 0.00065874 | 0.0001651 | 0 | 0 |  | 1 | TRUE | wye
21 | LV_4761-7_0_3_load_29 | 27 | 0.00078517 | 0.00019678 | 0 | 0 |  | 1 | TRUE | wye
22 | LV_4761-7_0_3_load_36 | 28 | 0.01323 | 0.0033158 | 0 | 0 |  | 1 | TRUE | wye
23 | LV_4761-7_0_3_load_47 | 30 | 0.017935 | 0.0044949 | 0 | 0 |  | 1 | TRUE | wye
24 | LV_4761-7_0_3_load_20 | 31 | 0.0019385 | 0.00048585 | 0 | 0 |  | 1 | TRUE | wye
25 | LV_4761-7_0_3_load_23 | 32 | 0.00078445 | 0.0001966 | 0 | 0 |  | 1 | TRUE | wye
26 | LV_4761-7_0_3_load_24 | 33 | 0.00083445 | 0.00020913 | 0 | 0 |  | 1 | TRUE | wye
27 | LV_4761-7_0_3_load_25 | 34 | 0.0030499 | 0.00076437 | 0 | 0 |  | 1 | TRUE | wye
28 | LV_4761-7_0_3_load_27 | 35 | 0.00065874 | 0.0001651 | 0 | 0 |  | 1 | TRUE | wye
29 | LV_4761-7_0_3_load_40 | 36 | 0.002148 | 0.00053833 | 0 | 0 |  | 1 | TRUE | wye
30 | LV_4761-7_0_3_load_28 | 37 | 0.0032558 | 0.00081597 | 0 | 0 |  | 1 | TRUE | wye
31 | LV_4761-7_0_3_load_41 | 38 | 0.0024383 | 0.00061108 | 0 | 0 |  | 1 | TRUE | wye
32 | LV_4761-7_0_3_load_39 | 39 | 0.0010474 | 0.0002625 | 0 | 0 |  | 1 | TRUE | wye
33 | LV_4761-7_0_3_load_37 | 40 | 0.0030306 | 0.00075955 | 0 | 0 |  | 1 | TRUE | wye
34 | LV_4761-7_0_3_load_32 | 41 | 0.012742 | 0.0031935 | 0 | 0 |  | 1 | TRUE | wye
35 | LV_4761-7_0_3_load_34 | 42 | 0.00099685 | 0.00024983 | 0 | 0 |  | 1 | TRUE | wye
36 | LV_4761-7_0_3_load_48 | 43 | 0.0029497 | 0.00073927 | 0 | 0 |  | 1 | TRUE | wye
37 | LV_4761-7_0_3_load_42 | 44 | 0.00062981 | 0.00015785 | 0 | 0 |  | 1 | TRUE | wye
38 | LV_4761-7_0_3_load_43 | 45 | 0.0042976 | 0.0010771 | 0 | 0 |  | 1 | TRUE | wye
39 | LV_4761-7_0_3_load_70 | 48 | 0.0017356 | 0.00043497 | 0 | 0 |  | 1 | TRUE | wye
40 | LV_4761-7_0_3_load_50 | 49 | 0.003031 | 0.00075965 | 0 | 0 |  | 1 | TRUE | wye
41 | LV_4761-7_0_3_load_49 | 50 | 0.0051915 | 0.0013011 | 0 | 0 |  | 1 | TRUE | wye
42 | LV_4761-7_0_3_load_68 | 51 | 0.0030395 | 0.00076177 | 0 | 0 |  | 1 | TRUE | wye
43 | LV_4761-7_0_3_load_52 | 52 | 0.0020677 | 0.00051821 | 0 | 0 |  | 1 | TRUE | wye
44 | LV_4761-7_0_3_load_53 | 53 | 0.0020935 | 0.00052468 | 0 | 0 |  | 1 | TRUE | wye
45 | LV_4761-7_0_3_load_54 | 54 | 0.00026827 | 6.7235e-05 | 0 | 0 |  | 1 | TRUE | wye
46 | LV_4761-7_0_3_load_55 | 55 | 0.00011672 | 2.9254e-05 | 0 | 0 |  | 1 | TRUE | wye
47 | LV_4761-7_0_3_load_56 | 56 | 0.0018055 | 0.00045249 | 0 | 0 |  | 1 | TRUE | wye
48 | LV_4761-7_0_3_load_59 | 57 | 0.0014182 | 0.00035544 | 0 | 0 |  | 1 | TRUE | wye
49 | LV_4761-7_0_3_load_71 | 58 | 0.00012721 | 3.1882e-05 | 0 | 0 |  | 1 | TRUE | wye
50 | LV_4761-7_0_3_load_57 | 59 | 0.0048642 | 0.0012191 | 0 | 0 |  | 1 | TRUE | wye
51 | LV_4761-7_0_3_load_58 | 60 | 0.0014186 | 0.00035554 | 0 | 0 |  | 1 | TRUE | wye
52 | LV_4761-7_0_3_load_60 | 61 | 0.0016076 | 0.0004029 | 0 | 0 |  | 1 | TRUE | wye
53 | LV_4761-7_0_3_load_62 | 62 | 0.0017073 | 0.00042789 | 0 | 0 |  | 1 | TRUE | wye
54 | LV_4761-7_0_3_load_61 | 63 | 0.0013886 | 0.00034802 | 0 | 0 |  | 1 | TRUE | wye
55 | LV_4761-7_0_3_load_63 | 64 | 0.0023809 | 0.00059672 | 0 | 0 |  | 1 | TRUE | wye
56 | LV_4761-7_0_3_load_64 | 65 | 0.000944 | 0.00023659 | 0 | 0 |  | 1 | TRUE | wye
57 | LV_4761-7_0_3_load_65 | 66 | 0.0014569 | 0.00036512 | 0 | 0 |  | 1 | TRUE | wye
58 | LV_4761-7_0_3_load_66 | 67 | 0.0011967 | 0.00029993 | 0 | 0 |  | 1 | TRUE | wye
59 | LV_4761-7_0_3_load_67 | 68 | 0.0018492 | 0.00046344 | 0 | 0 |  | 1 | TRUE | wye
60 | LV_4761-7_0_3_load_69 | 69 | 0.0036091 | 0.00090453 | 0 | 0 |  | 1 | TRUE | wye

## ext_grid
| name | bus | vm_pu | va_degree | slack_weight | in_service
0 |  | 6 | 1 | 0 | 1 | TRUE

## line
| name | std_type | from_bus | to_bus | length_km | r_ohm_per_km | x_ohm_per_km | c_nf_per_km | g_us_per_km | max_i_ka | df | parallel | type | in_service
0 | LV_4761-7_0_3_line_0 |  | 0 | 1 | 0.0087294 | 0.125 | 0.08 | 261 | 0 | 0.364 | 1 | 1 | cs | TRUE
1 | LV_4761-7_0_3_line_1 |  | 0 | 2 | 0.009664 | 0.125 | 0.08 | 261 | 0 | 0.364 | 1 | 1 | cs | TRUE
2 | LV_4761-7_0_3_line_2 |  | 1 | 3 | 0.025406 | 0.125 | 0.08 | 261 | 0 | 0.364 | 1 | 1 | cs | TRUE
3 | LV_4761-7_0_3_line_3 |  | 2 | 4 | 0.019025 | 0.125 | 0.08 | 261 | 0 | 0.364 | 1 | 1 | cs | TRUE
4 | LV_4761-7_0_3_line_4 |  | 3 | 5 | 0.009675 | 0.125 | 0.08 | 261 | 0 | 0.364 | 1 | 3 | cs | TRUE
5 | LV_4761-7_0_3_line_5 |  | 3 | 6 | 0.011015 | 0.125 | 0.08 | 261 | 0 | 0.364 | 1 | 3 | cs | TRUE
6 | LV_4761-7_0_3_line_6 |  | 4 | 7 | 0.0033571 | 0.125 | 0.08 | 261 | 0 | 0.364 | 1 | 1 | cs | TRUE
7 | LV_4761-7_0_3_line_7 |  | 5 | 8 | 0.009387 | 0.125 | 0.08 | 261 | 0 | 0.364 | 1 | 3 | cs | TRUE
8 | LV_4761-7_0_3_line_8 |  | 5 | 9 | 0.018439 | 0.125 | 0.08 | 261 | 0 | 0.364 | 1 | 1 | cs | TRUE
9 | LV_4761-7_0_3_line_9 |  | 7 | 10 | 0.014623 | 0.125 | 0.08 | 261 | 0 | 0.364 | 1 | 1 | cs | TRUE
10 | LV_4761-7_0_3_line_10 |  | 8 | 15 | 0.025792 | 0.125 | 0.08 | 261 | 0 | 0.364 | 1 | 3 | cs | TRUE
11 | LV_4761-7_0_3_line_11 |  | 8 | 16 | 0.032132 | 0.125 | 0.08 | 261 | 0 | 0.364 | 1 | 1 | cs | TRUE
12 | LV_4761-7_0_3_line_12 |  | 9 | 17 | 0.031359 | 0.125 | 0.08 | 261 | 0 | 0.364 | 1 | 1 | cs | TRUE
13 | LV_4761-7_0_3_line_13 |  | 10 | 11 | 0.013528 | 0.125 | 0.08 | 261 | 0 | 0.364 | 1 | 1 | cs | TRUE
14 | LV_4761-7_0_3_line_14 |  | 11 | 12 | 1.2081e-05 | 0.125 | 0.08 | 261 | 0 | 0.364 | 1 | 1 | cs | TRUE
15 | LV_4761-7_0_3_line_15 |  | 12 | 13 | 0.038516 | 0.125 | 0.08 | 261 | 0 | 0.364 | 1 | 1 | cs | TRUE
16 | LV_4761-7_0_3_line_16 |  | 13 | 14 | 0.0012827 | 0.125 | 0.08 | 261 | 0 | 0.364 | 1 | 1 | cs | TRUE
17 | LV_4761-7_0_3_line_17 |  | 14 | 31 | 0.028037 | 0.125 | 0.08 | 261 | 0 | 0.364 | 1 | 1 | cs | TRUE
18 | LV_4761-7_0_3_line_18 |  | 15 | 26 | 0.0059922 | 0.125 | 0.08 | 261 | 0 | 0.364 | 1 | 2 | cs | TRUE
19 | LV_4761-7_0_3_line_19 |  | 16 | 41 | 0.00023965 | 0.125 | 0.08 | 261 | 0 | 0.364 | 1 | 1 | cs | TRUE
20 | LV_4761-7_0_3_line_20 |  | 17 | 21 | 0.062603 | 0.125 | 0.08 | 261 | 0 | 0.364 | 1 | 1 | cs | TRUE
21 | LV_4761-7_0_3_line_21 |  | 18 | 19 | 0.016778 | 0.125 | 0.08 | 261 | 0 | 0.364 | 1 | 1 | cs | TRUE
22 | LV_4761-7_0_3_line_22 |  | 19 | 50 | 0.010013 | 0.125 | 0.08 | 261 | 0 | 0.364 | 1 | 1 | cs | TRUE
23 | LV_4761-7_0_3_line_23 |  | 19 | 43 | 0.011962 | 0.125 | 0.08 | 261 | 0 | 0.364 | 1 | 1 | cs | TRUE
24 | LV_4761-7_0_3_line_24 |  | 20 | 21 | 0.07783 | 0.125 | 0.08 | 261 | 0 | 0.364 | 1 | 1 | cs | TRUE
25 | LV_4761-7_0_3_line_25 |  | 22 | 23 | 0.0018502 | 0.125 | 0.08 | 261 | 0 | 0.364 | 1 | 1 | cs | TRUE
26 | LV_4761-7_0_3_line_26 |  | 22 | 24 | 0.00013784 | 0.125 | 0.08 | 261 | 0 | 0.364 | 1 | 1 | cs | TRUE
27 | LV_4761-7_0_3_line_27 |  | 23 | 25 | 0.035588 | 0.125 | 0.08 | 261 | 0 | 0.364 | 1 | 1 | cs | TRUE
28 | LV_4761-7_0_3_line_28 |  | 24 | 26 | 0.015185 | 0.125 | 0.08 | 261 | 0 | 0.364 | 1 | 1 | cs | TRUE
29 | LV_4761-7_0_3_line_29 |  | 25 | 27 | 0.0066691 | 0.125 | 0.08 | 261 | 0 | 0.364 | 1 | 1 | cs | TRUE
30 | LV_4761-7_0_3_line_30 |  | 26 | 28 | 0.031713 | 0.125 | 0.08 | 261 | 0 | 0.364 | 1 | 1 | cs | TRUE
31 | LV_4761-7_0_3_line_31 |  | 27 | 29 | 0.026637 | 0.125 | 0.08 | 261 | 0 | 0.364 | 1 | 1 | cs | TRUE
32 | LV_4761-7_0_3_line_32 |  | 28 | 30 | 0.01523 | 0.125 | 0.08 | 261 | 0 | 0.364 | 1 | 1 | cs | TRUE
33 | LV_4761-7_0_3_line_33 |  | 29 | 40 | 0.021829 | 0.125 | 0.08 | 261 | 0 | 0.364 | 1 | 1 | cs | TRUE
34 | LV_4761-7_0_3_line_34 |  | 30 | 43 | 0.015113 | 0.125 | 0.08 | 261 | 0 | 0.364 | 1 | 1 | cs | TRUE
35 | LV_4761-7_0_3_line_35 |  | 32 | 33 | 0.007463 | 0.125 | 0.08 | 261 | 0 | 0.364 | 1 | 1 | cs | TRUE
36 | LV_4761-7_0_3_line_36 |  | 32 | 34 | 0.0042496 | 0.125 | 0.08 | 261 | 0 | 0.364 | 1 | 1 | cs | TRUE
37 | LV_4761-7_0_3_line_37 |  | 34 | 35 | 0.0018083 | 0.125 | 0.08 | 261 | 0 | 0.364 | 1 | 1 | cs | TRUE
38 | LV_4761-7_0_3_line_38 |  | 35 | 36 | 0.024814 | 0.125 | 0.08 | 261 | 0 | 0.364 | 1 | 1 | cs | TRUE
39 | LV_4761-7_0_3_line_39 |  | 36 | 39 | 0.0053441 | 0.125 | 0.08 | 261 | 0 | 0.364 | 1 | 1 | cs | TRUE
40 | LV_4761-7_0_3_line_40 |  | 37 | 38 | 9.9612e-05 | 0.125 | 0.08 | 261 | 0 | 0.364 | 1 | 1 | cs | TRUE
41 | LV_4761-7_0_3_line_41 |  | 38 | 40 | 9.1598e-05 | 0.125 | 0.08 | 261 | 0 | 0.364 | 1 | 1 | cs | TRUE
42 | LV_4761-7_0_3_line_42 |  | 39 | 42 | 0.0011298 | 0.125 | 0.08 | 261 | 0 | 0.364 | 1 | 1 | cs | TRUE
43 | LV_4761-7_0_3_line_43 |  | 41 | 42 | 0.044498 | 0.125 | 0.08 | 261 | 0 | 0.364 | 1 | 1 | cs | TRUE
44 | LV_4761-7_0_3_line_44 |  | 44 | 45 | 0.075639 | 0.125 | 0.08 | 261 | 0 | 0.364 | 1 | 1 | cs | TRUE
45 | LV_4761-7_0_3_line_45 |  | 45 | 46 | 0.06362 | 0.125 | 0.08 | 261 | 0 | 0.364 | 1 | 1 | cs | TRUE
46 | LV_4761-7_0_3_line_46 |  | 46 | 47 | 0.053533 | 0.125 | 0.08 | 261 | 0 | 0.364 | 1 | 1 | cs | TRUE
47 | LV_4761-7_0_3_line_47 |  | 47 | 48 | 0.011542 | 0.125 | 0.08 | 261 | 0 | 0.364 | 1 | 1 | cs | TRUE
48 | LV_4761-7_0_3_line_48 |  | 47 | 49 | 0.01483 | 0.125 | 0.08 | 261 | 0 | 0.364 | 1 | 1 | cs | TRUE
49 | LV_4761-7_0_3_line_49 |  | 48 | 51 | 0.0077864 | 0.125 | 0.08 | 261 | 0 | 0.364 | 1 | 1 | cs | TRUE
50 | LV_4761-7_0_3_line_50 |  | 49 | 50 | 0.0066077 | 0.125 | 0.08 | 261 | 0 | 0.364 | 1 | 1 | cs | TRUE
51 | LV_4761-7_0_3_line_51 |  | 51 | 69 | 0.0048561 | 0.125 | 0.08 | 261 | 0 | 0.364 | 1 | 1 | cs | TRUE
52 | LV_4761-7_0_3_line_52 |  | 52 | 53 | 0.00089341 | 0.125 | 0.08 | 261 | 0 | 0.364 | 1 | 1 | cs | TRUE
53 | LV_4761-7_0_3_line_53 |  | 52 | 54 | 0.0045728 | 0.125 | 0.08 | 261 | 0 | 0.364 | 1 | 1 | cs | TRUE
54 | LV_4761-7_0_3_line_54 |  | 53 | 55 | 0.013931 | 0.125 | 0.08 | 261 | 0 | 0.364 | 1 | 1 | cs | TRUE
55 | LV_4761-7_0_3_line_55 |  | 54 | 56 | 0.01107 | 0.125 | 0.08 | 261 | 0 | 0.364 | 1 | 1 | cs | TRUE
56 | LV_4761-7_0_3_line_56 |  | 55 | 57 | 0.0016751 | 0.125 | 0.08 | 261 | 0 | 0.364 | 1 | 1 | cs | TRUE
57 | LV_4761-7_0_3_line_57 |  | 56 | 58 | 0.023816 | 0.125 | 0.08 | 261 | 0 | 0.364 | 1 | 1 | cs | TRUE
58 | LV_4761-7_0_3_line_58 |  | 57 | 59 | 0.0087149 | 0.125 | 0.08 | 261 | 0 | 0.364 | 1 | 1 | cs | TRUE
59 | LV_4761-7_0_3_line_59 |  | 59 | 60 | 0.0071731 | 0.125 | 0.08 | 261 | 0 | 0.364 | 1 | 1 | cs | TRUE
60 | LV_4761-7_0_3_line_60 |  | 60 | 61 | 0.0038503 | 0.125 | 0.08 | 261 | 0 | 0.364 | 1 | 1 | cs | TRUE
61 | LV_4761-7_0_3_line_61 |  | 61 | 62 | 0.0085273 | 0.125 | 0.08 | 261 | 0 | 0.364 | 1 | 1 | cs | TRUE
62 | LV_4761-7_0_3_line_62 |  | 62 | 63 | 0.0041938 | 0.125 | 0.08 | 261 | 0 | 0.364 | 1 | 1 | cs | TRUE
63 | LV_4761-7_0_3_line_63 |  | 63 | 64 | 0.0018812 | 0.125 | 0.08 | 261 | 0 | 0.364 | 1 | 1 | cs | TRUE
64 | LV_4761-7_0_3_line_64 |  | 64 | 65 | 0.0092354 | 0.125 | 0.08 | 261 | 0 | 0.364 | 1 | 1 | cs | TRUE
65 | LV_4761-7_0_3_line_65 |  | 65 | 66 | 0.0050299 | 0.125 | 0.08 | 261 | 0 | 0.364 | 1 | 1 | cs | TRUE
66 | LV_4761-7_0_3_line_66 |  | 66 | 67 | 0.0031169 | 0.125 | 0.08 | 261 | 0 | 0.364 | 1 | 1 | cs | TRUE
67 | LV_4761-7_0_3_line_67 |  | 67 | 68 | 0.0023638 | 0.125 | 0.08 | 261 | 0 | 0.364 | 1 | 1 | cs | TRUE
68 | LV_4761-7_0_3_line_68 |  | 68 | 69 | 0.008892 | 0.125 | 0.08 | 261 | 0 | 0.364 | 1 | 1 | cs | TRUE

## trafo
| name | std_type | hv_bus | lv_bus | sn_mva | vn_hv_kv | vn_lv_kv | vk_percent | vkr_percent | pfe_kw | i0_percent | shift_degree | tap_side | tap_neutral | tap_min | tap_max | tap_step_percent | tap_step_degree | tap_pos | tap_phase_shifter | parallel | df | in_service
0 | LV_4761-7_0_3_trafo_10 | 0.63 MVA 20/0.4 kV | 70 | 6 | 0.63 | 20 | 0.4 | 6 | 1.206 | 1.65 | 0.2619 | 150 | hv | 0 | -2 | 2 | 2.5 | 0 | 0 | FALSE | 1 | 1 | TRUE

## line_geodata
| x0 | y0 | x1 | y1 | x2 | y2 | x3 | y3 | x4 | y4
0 | 2716792.231 | 1258125.4714 | 2716793.3528 | 1258126.4679 | 2716798.8769 | 1258131.1307
1 | 2716792.231 | 1258125.4714 | 2716785.0061 | 1258119.0532
2 | 2716819.4492 | 1258145.3992 | 2716813.67 | 1258143.617 | 2716798.8769 | 1258131.1307
3 | 2716785.0061 | 1258119.0532 | 2716770.7829 | 1258106.4182
4 | 2716819.4089 | 1258155.0734 | 2716819.4492 | 1258145.3992
5 | 2716819.4492 | 1258145.3992 | 2716822.8478 | 1258134.9221
6 | 2716768.2731 | 1258104.1886 | 2716770.7829 | 1258106.4182
7 | 2716819.4089 | 1258155.0734 | 2716828.6247 | 1258153.1537
8 | 2716819.4089 | 1258155.0734 | 2716802.2832 | 1258161.908
9 | 2716757.35 | 1258094.4664 | 2716759.9495 | 1258096.7945 | 2716768.2731 | 1258104.1886
10 | 2716828.6247 | 1258153.1537 | 2716836.8941 | 1258154.0955 | 2716845.3866 | 1258155.5755 | 2716853.8278 | 1258158.2287
11 | 2716828.6247 | 1258153.1537 | 2716830.5075 | 1258185.2308
12 | 2716802.2832 | 1258161.908 | 2716790.6016 | 1258169.5508 | 2716778.7697 | 1258177.5465 | 2716776.6569 | 1258179.8414
13 | 2716757.35 | 1258094.4664 | 2716747.2724 | 1258085.4411
14 | 2716747.2724 | 1258085.4411 | 2716747.2634 | 1258085.433
15 | 2716718.572 | 1258059.7374 | 2716747.2634 | 1258085.433
16 | 2716718.572 | 1258059.7374 | 2716717.6165 | 1258058.8817
17 | 2716696.7313 | 1258040.1772 | 2716717.6165 | 1258058.8817
18 | 2716859.5443 | 1258160.0255 | 2716853.8278 | 1258158.2287
19 | 2716830.5075 | 1258185.2308 | 2716830.5215 | 1258185.4701
20 | 2716734.2565 | 1258225.899 | 2716776.6569 | 1258179.8414
21 | 2716843.8056 | 1258087.8748 | 2716836.1688 | 1258091.9387 | 2716833.9347 | 1258099.7523
22 | 2716843.8056 | 1258087.8748 | 2716841.8049 | 1258078.0633
23 | 2716843.8056 | 1258087.8748 | 2716846.968 | 1258099.4115
24 | 2716734.2565 | 1258225.899 | 2716711.9371 | 1258199.7697 | 2716707.605 | 1258186.1837 | 2716699.7667 | 1258158.0493
25 | 2716875.5909 | 1258166.1425 | 2716873.8621 | 1258165.4835
26 | 2716873.7333 | 1258165.4344 | 2716873.8621 | 1258165.4835
27 | 2716906.4075 | 1258183.6992 | 2716896.3427 | 1258176.6108 | 2716886.5814 | 1258171.0244 | 2716877.9125 | 1258167.0275 | 2716875.5909 | 1258166.1425
28 | 2716859.5443 | 1258160.0255 | 2716873.7333 | 1258165.4344
29 | 2716906.4075 | 1258183.6992 | 2716911.8601 | 1258187.5393
30 | 2716859.5443 | 1258160.0255 | 2716858.3034 | 1258144.9658 | 2716854.3444 | 1258128.8422
31 | 2716933.6511 | 1258202.8593 | 2716927.9982 | 1258198.8886 | 2716917.2354 | 1258191.3251 | 2716911.8601 | 1258187.5393
32 | 2716854.3444 | 1258128.8422 | 2716850.7127 | 1258114.0518
33 | 2716933.6511 | 1258202.8593 | 2716922.5303 | 1258221.6431
34 | 2716850.7127 | 1258114.0518 | 2716848.4061 | 1258104.6579 | 2716846.968 | 1258099.4115
35 | 2716874.88 | 1258254.2533 | 2716868.8594 | 1258249.8433
36 | 2716865.4312 | 1258247.3321 | 2716868.8594 | 1258249.8433
37 | 2716863.9631 | 1258246.2767 | 2716864.3802 | 1258246.5623 | 2716865.4312 | 1258247.3321
38 | 2716863.9631 | 1258246.2767 | 2716849.4915 | 1258236.3707 | 2716843.4537 | 1258232.3083
39 | 2716839.0198 | 1258229.3251 | 2716843.4537 | 1258232.3083
40 | 2716922.4329 | 1258221.8076 | 2716922.4836 | 1258221.7219
41 | 2716922.4836 | 1258221.7219 | 2716922.5303 | 1258221.6431
42 | 2716838.0824 | 1258228.6944 | 2716838.0824 | 1258228.6944 | 2716839.0198 | 1258229.3251
43 | 2716838.0824 | 1258228.6944 | 2716834.1434 | 1258221.566 | 2716832.0327 | 1258211.2154 | 2716830.5215 | 1258185.4701
44 | 2716919.4141 | 1258156.2142 | 2716912.2268 | 1258147.1324 | 2716899.3847 | 1258101.306 | 2716894.4372 | 1258085.601
45 | 2716878.0504 | 1258024.196 | 2716884.6173 | 1258054.4295 | 2716894.4372 | 1258085.601
46 | 2716837.5215 | 1258057.0575 | 2716850.7016 | 1258052.6027 | 2716863.3661 | 1258036.0718 | 2716878.0504 | 1258024.196
47 | 2716837.5215 | 1258057.0575 | 2716835.3756 | 1258045.7164
48 | 2716837.5215 | 1258057.0575 | 2716840.4847 | 1258071.5888
49 | 2716833.928 | 1258038.0657 | 2716835.3756 | 1258045.7164
50 | 2716841.8049 | 1258078.0633 | 2716840.4847 | 1258071.5888
51 | 2716833.928 | 1258038.0657 | 2716833.0252 | 1258033.2943
52 | 2716814.8666 | 1257956.8468 | 2716814.6336 | 1257955.9843
53 | 2716814.6336 | 1257955.9843 | 2716813.441 | 1257951.5697
54 | 2716814.8666 | 1257956.8468 | 2716818.3277 | 1257969.6589 | 2716818.4776 | 1257970.3015
55 | 2716810.5542 | 1257940.8832 | 2716813.441 | 1257951.5697
56 | 2716818.8584 | 1257971.9328 | 2716818.4776 | 1257970.3015
57 | 2716810.5542 | 1257940.8832 | 2716804.343 | 1257917.8909
58 | 2716820.839 | 1257980.4197 | 2716818.8584 | 1257971.9328
59 | 2716820.839 | 1257980.4197 | 2716822.4693 | 1257987.405
60 | 2716822.4693 | 1257987.405 | 2716823.3444 | 1257991.1545
61 | 2716825.2824 | 1257999.4587 | 2716823.3444 | 1257991.1545
62 | 2716826.2356 | 1258003.5427 | 2716825.2824 | 1257999.4587
63 | 2716826.2356 | 1258003.5427 | 2716826.6631 | 1258005.3747
64 | 2716828.7621 | 1258014.3685 | 2716826.6631 | 1258005.3747
65 | 2716829.9053 | 1258019.2668 | 2716828.7621 | 1258014.3685
66 | 2716829.9053 | 1258019.2668 | 2716830.6137 | 1258022.3021
67 | 2716831.1509 | 1258024.604 | 2716830.6137 | 1258022.3021
68 | 2716833.0252 | 1258033.2943 | 2716832.3659 | 1258029.81 | 2716831.1509 | 1258024.604

## bus_geodata
| x | y | coords
0 | 2716792.231 | 1258125.4714
1 | 2716798.8769 | 1258131.1307
2 | 2716785.0061 | 1258119.0532
3 | 2716819.4492 | 1258145.3992
4 | 2716770.7829 | 1258106.4182
5 | 2716819.4089 | 1258155.0734
6 | 2716822.8478 | 1258134.9221
7 | 2716768.2731 | 1258104.1886
8 | 2716828.6247 | 1258153.1537
9 | 2716802.2832 | 1258161.908
10 | 2716757.35 | 1258094.4664
11 | 2716747.2724 | 1258085.4411
12 | 2716747.2634 | 1258085.433
13 | 2716718.572 | 1258059.7374
14 | 2716717.6165 | 1258058.8817
15 | 2716853.8278 | 1258158.2287
16 | 2716830.5075 | 1258185.2308
17 | 2716776.6569 | 1258179.8414
18 | 2716833.9347 | 1258099.7523
19 | 2716843.8056 | 1258087.8748
20 | 2716699.7667 | 1258158.0493
21 | 2716734.2565 | 1258225.899
22 | 2716873.8621 | 1258165.4835
23 | 2716875.5909 | 1258166.1425
24 | 2716873.7333 | 1258165.4344
25 | 2716906.4075 | 1258183.6992
26 | 2716859.5443 | 1258160.0255
27 | 2716911.8601 | 1258187.5393
28 | 2716854.3444 | 1258128.8422
29 | 2716933.6511 | 1258202.8593
30 | 2716850.7127 | 1258114.0518
31 | 2716696.7313 | 1258040.1772
32 | 2716868.8594 | 1258249.8433
33 | 2716874.88 | 1258254.2533
34 | 2716865.4312 | 1258247.3321
35 | 2716863.9631 | 1258246.2767
36 | 2716843.4537 | 1258232.3083
37 | 2716922.4329 | 1258221.8076
38 | 2716922.4836 | 1258221.7219
39 | 2716839.0198 | 1258229.3251
40 | 2716922.5303 | 1258221.6431
41 | 2716830.5215 | 1258185.4701
42 | 2716838.0824 | 1258228.6944
43 | 2716846.968 | 1258099.4115
44 | 2716919.4141 | 1258156.2142
45 | 2716894.4372 | 1258085.601
46 | 2716878.0504 | 1258024.196
47 | 2716837.5215 | 1258057.0575
48 | 2716835.3756 | 1258045.7164
49 | 2716840.4847 | 1258071.5888
50 | 2716841.8049 | 1258078.0633
51 | 2716833.928 | 1258038.0657
52 | 2716814.6336 | 1257955.9843
53 | 2716814.8666 | 1257956.8468
54 | 2716813.441 | 1257951.5697
55 | 2716818.4776 | 1257970.3015
56 | 2716810.5542 | 1257940.8832
57 | 2716818.8584 | 1257971.9328
58 | 2716804.343 | 1257917.8909
59 | 2716820.839 | 1257980.4197
60 | 2716822.4693 | 1257987.405
61 | 2716823.3444 | 1257991.1545
62 | 2716825.2824 | 1257999.4587
63 | 2716826.2356 | 1258003.5427
64 | 2716826.6631 | 1258005.3747
65 | 2716828.7621 | 1258014.3685
66 | 2716829.9053 | 1258019.2668
67 | 2716830.6137 | 1258022.3021
68 | 2716831.1509 | 1258024.604
69 | 2716833.0252 | 1258033.2943
70 | 2716819.4492 | 1258145.3992

## line_std_types
| c_nf_per_km | r_ohm_per_km | x_ohm_per_km | max_i_ka | type | q_mm2 | alpha | voltage_rating
NAYY 4x50 SE | 210 | 0.642 | 0.083 | 0.142 | cs | 50 | 0.00403 | LV
NAYY 4x120 SE | 264 | 0.225 | 0.08 | 0.242 | cs | 120 | 0.00403 | LV
NAYY 4x150 SE | 261 | 0.208 | 0.08 | 0.27 | cs | 150 | 0.00403 | LV
NA2XS2Y 1x95 RM/25 12/20 kV | 216 | 0.313 | 0.132 | 0.252 | cs | 95 | 0.00403 | MV
NA2XS2Y 1x185 RM/25 12/20 kV | 273 | 0.161 | 0.117 | 0.362 | cs | 185 | 0.00403 | MV
NA2XS2Y 1x240 RM/25 12/20 kV | 304 | 0.122 | 0.112 | 0.421 | cs | 240 | 0.00403 | MV
NA2XS2Y 1x95 RM/25 6/10 kV | 315 | 0.313 | 0.123 | 0.249 | cs | 95 | 0.00403 | MV
NA2XS2Y 1x185 RM/25 6/10 kV | 406 | 0.161 | 0.11 | 0.358 | cs | 185 | 0.00403 | MV
NA2XS2Y 1x240 RM/25 6/10 kV | 456 | 0.122 | 0.105 | 0.416 | cs | 240 | 0.00403 | MV
NA2XS2Y 1x150 RM/25 12/20 kV | 250 | 0.206 | 0.116 | 0.319 | cs | 150 | 0.00403 | MV
NA2XS2Y 1x120 RM/25 12/20 kV | 230 | 0.253 | 0.119 | 0.283 | cs | 120 | 0.00403 | MV
NA2XS2Y 1x70 RM/25 12/20 kV | 190 | 0.443 | 0.132 | 0.22 | cs | 70 | 0.00403 | MV
NA2XS2Y 1x150 RM/25 6/10 kV | 360 | 0.206 | 0.11 | 0.315 | cs | 150 | 0.00403 | MV
NA2XS2Y 1x120 RM/25 6/10 kV | 340 | 0.253 | 0.113 | 0.28 | cs | 120 | 0.00403 | MV
NA2XS2Y 1x70 RM/25 6/10 kV | 280 | 0.443 | 0.123 | 0.217 | cs | 70 | 0.00403 | MV
N2XS(FL)2Y 1x120 RM/35 64/110 kV | 112 | 0.153 | 0.166 | 0.366 | cs | 120 | 0.00393 | HV
N2XS(FL)2Y 1x185 RM/35 64/110 kV | 125 | 0.099 | 0.156 | 0.457 | cs | 185 | 0.00393 | HV
N2XS(FL)2Y 1x240 RM/35 64/110 kV | 135 | 0.075 | 0.149 | 0.526 | cs | 240 | 0.00393 | HV
N2XS(FL)2Y 1x300 RM/35 64/110 kV | 144 | 0.06 | 0.144 | 0.588 | cs | 300 | 0.00393 | HV
15-AL1/3-ST1A 0.4 | 11 | 1.8769 | 0.35 | 0.105 | ol | 16 | 0.00403 | LV
24-AL1/4-ST1A 0.4 | 11.25 | 1.2012 | 0.335 | 0.14 | ol | 24 | 0.00403 | LV
48-AL1/8-ST1A 0.4 | 12.2 | 0.5939 | 0.3 | 0.21 | ol | 48 | 0.00403 | LV
94-AL1/15-ST1A 0.4 | 13.2 | 0.306 | 0.29 | 0.35 | ol | 94 | 0.00403 | LV
34-AL1/6-ST1A 10.0 | 9.7 | 0.8342 | 0.36 | 0.17 | ol | 34 | 0.00403 | MV
48-AL1/8-ST1A 10.0 | 10.1 | 0.5939 | 0.35 | 0.21 | ol | 48 | 0.00403 | MV
70-AL1/11-ST1A 10.0 | 10.4 | 0.4132 | 0.339 | 0.29 | ol | 70 | 0.00403 | MV
94-AL1/15-ST1A 10.0 | 10.75 | 0.306 | 0.33 | 0.35 | ol | 94 | 0.00403 | MV
122-AL1/20-ST1A 10.0 | 11.1 | 0.2376 | 0.323 | 0.41 | ol | 122 | 0.00403 | MV
149-AL1/24-ST1A 10.0 | 11.25 | 0.194 | 0.315 | 0.47 | ol | 149 | 0.00403 | MV
34-AL1/6-ST1A 20.0 | 9.15 | 0.8342 | 0.382 | 0.17 | ol | 34 | 0.00403 | MV
48-AL1/8-ST1A 20.0 | 9.5 | 0.5939 | 0.372 | 0.21 | ol | 48 | 0.00403 | MV
70-AL1/11-ST1A 20.0 | 9.7 | 0.4132 | 0.36 | 0.29 | ol | 70 | 0.00403 | MV
94-AL1/15-ST1A 20.0 | 10 | 0.306 | 0.35 | 0.35 | ol | 94 | 0.00403 | MV
122-AL1/20-ST1A 20.0 | 10.3 | 0.2376 | 0.344 | 0.41 | ol | 122 | 0.00403 | MV
149-AL1/24-ST1A 20.0 | 10.5 | 0.194 | 0.337 | 0.47 | ol | 149 | 0.00403 | MV
184-AL1/30-ST1A 20.0 | 10.75 | 0.1571 | 0.33 | 0.535 | ol | 184 | 0.00403 | MV
243-AL1/39-ST1A 20.0 | 11 | 0.1188 | 0.32 | 0.645 | ol | 243 | 0.00403 | MV
48-AL1/8-ST1A 110.0 | 8 | 0.5939 | 0.46 | 0.21 | ol | 48 | 0.00403 | HV
70-AL1/11-ST1A 110.0 | 8.4 | 0.4132 | 0.45 | 0.29 | ol | 70 | 0.00403 | HV
94-AL1/15-ST1A 110.0 | 8.65 | 0.306 | 0.44 | 0.35 | ol | 94 | 0.00403 | HV
122-AL1/20-ST1A 110.0 | 8.5 | 0.2376 | 0.43 | 0.41 | ol | 122 | 0.00403 | HV
149-AL1/24-ST1A 110.0 | 8.75 | 0.194 | 0.41 | 0.47 | ol | 149 | 0.00403 | HV
184-AL1/30-ST1A 110.0 | 8.8 | 0.1571 | 0.4 | 0.535 | ol | 184 | 0.00403 | HV
243-AL1/39-ST1A 110.0 | 9 | 0.1188 | 0.39 | 0.645 | ol | 243 | 0.00403 | HV
305-AL1/39-ST1A 110.0 | 9.2 | 0.0949 | 0.38 | 0.74 | ol | 305 | 0.00403 | HV
490-AL1/64-ST1A 110.0 | 9.75 | 0.059 | 0.37 | 0.96 | ol | 490 | 0.00403 | HV
679-AL1/86-ST1A 110.0 | 9.95 | 0.042 | 0.36 | 1.15 | ol | 679 | 0.00403 | HV
490-AL1/64-ST1A 220.0 | 10 | 0.059 | 0.285 | 0.96 | ol | 490 | 0.00403 | HV
679-AL1/86-ST1A 220.0 | 11.7 | 0.042 | 0.275 | 1.15 | ol | 679 | 0.00403 | HV
490-AL1/64-ST1A 380.0 | 11 | 0.059 | 0.253 | 0.96 | ol | 490 | 0.00403 | HV
679-AL1/86-ST1A 380.0 | 14.6 | 0.042 | 0.25 | 1.15 | ol | 679 | 0.00403 | HV

## trafo_std_types
| i0_percent | pfe_kw | vkr_percent | sn_mva | vn_lv_kv | vn_hv_kv | vk_percent | shift_degree | vector_group | tap_side | tap_neutral | tap_min | tap_max | tap_step_degree | tap_step_percent | tap_phase_shifter
160 MVA 380/110 kV | 0.06 | 60 | 0.25 | 160 | 110 | 380 | 12.2 | 0 | Yy0 | hv | 0 | -9 | 9 | 0 | 1.5 | FALSE
100 MVA 220/110 kV | 0.06 | 55 | 0.26 | 100 | 110 | 220 | 12 | 0 | Yy0 | hv | 0 | -9 | 9 | 0 | 1.5 | FALSE
63 MVA 110/20 kV | 0.04 | 22 | 0.32 | 63 | 20 | 110 | 18 | 150 | YNd5 | hv | 0 | -9 | 9 | 0 | 1.5 | FALSE
40 MVA 110/20 kV | 0.05 | 18 | 0.34 | 40 | 20 | 110 | 16.2 | 150 | YNd5 | hv | 0 | -9 | 9 | 0 | 1.5 | FALSE
25 MVA 110/20 kV | 0.07 | 14 | 0.41 | 25 | 20 | 110 | 12 | 150 | YNd5 | hv | 0 | -9 | 9 | 0 | 1.5 | FALSE
63 MVA 110/10 kV | 0.04 | 22 | 0.32 | 63 | 10 | 110 | 18 | 150 | YNd5 | hv | 0 | -9 | 9 | 0 | 1.5 | FALSE
40 MVA 110/10 kV | 0.05 | 18 | 0.34 | 40 | 10 | 110 | 16.2 | 150 | YNd5 | hv | 0 | -9 | 9 | 0 | 1.5 | FALSE
25 MVA 110/10 kV | 0.07 | 14 | 0.41 | 25 | 10 | 110 | 12 | 150 | YNd5 | hv | 0 | -9 | 9 | 0 | 1.5 | FALSE
0.25 MVA 20/0.4 kV | 0.32 | 0.8 | 1.44 | 0.25 | 0.4 | 20 | 6 | 150 | Yzn5 | hv | 0 | -2 | 2 | 0 | 2.5 | FALSE
0.4 MVA 20/0.4 kV | 0.3375 | 1.35 | 1.425 | 0.4 | 0.4 | 20 | 6 | 150 | Dyn5 | hv | 0 | -2 | 2 | 0 | 2.5 | FALSE
0.63 MVA 20/0.4 kV | 0.2619 | 1.65 | 1.206 | 0.63 | 0.4 | 20 | 6 | 150 | Dyn5 | hv | 0 | -2 | 2 | 0 | 2.5 | FALSE
0.25 MVA 10/0.4 kV | 0.24 | 0.6 | 1.2 | 0.25 | 0.4 | 10 | 4 | 150 | Dyn5 | hv | 0 | -2 | 2 | 0 | 2.5 | FALSE
0.4 MVA 10/0.4 kV | 0.2375 | 0.95 | 1.325 | 0.4 | 0.4 | 10 | 4 | 150 | Dyn5 | hv | 0 | -2 | 2 | 0 | 2.5 | FALSE
0.63 MVA 10/0.4 kV | 0.1873 | 1.18 | 1.0794 | 0.63 | 0.4 | 10 | 4 | 150 | Dyn5 | hv | 0 | -2 | 2 | 0 | 2.5 | FALSE

## trafo3w_std_types
| sn_hv_mva | sn_mv_mva | sn_lv_mva | vn_hv_kv | vn_mv_kv | vn_lv_kv | vk_hv_percent | vk_mv_percent | vk_lv_percent | vkr_hv_percent | vkr_mv_percent | vkr_lv_percent | pfe_kw | i0_percent | shift_mv_degree | shift_lv_degree | vector_group | tap_side | tap_neutral | tap_min | tap_max | tap_step_percent
63/25/38 MVA 110/20/10 kV | 63 | 25 | 38 | 110 | 20 | 10 | 10.4 | 10.4 | 10.4 | 0.28 | 0.32 | 0.35 | 35 | 0.89 | 0 | 0 | YN0yn0yn0 | hv | 0 | -10 | 10 | 1.2
63/25/38 MVA 110/10/10 kV | 63 | 25 | 38 | 110 | 10 | 10 | 10.4 | 10.4 | 10.4 | 0.28 | 0.32 | 0.35 | 35 | 0.89 | 0 | 0 | YN0yn0yn0 | hv | 0 | -10 | 10 | 1.2

## fuse_std_types
| fuse_type | i_rated_a | t_avg | t_min | t_total | x_avg | x_min | x_total
HV 100A | HV 100A | 100 | 0 | [10.0, 3.64, 0.854, 0.281, 0.1, 0.0531, 0.022, 0.01] | [10.0, 4.267, 1.21, 0.403, 0.1, 0.058, 0.022, 0.01] | 0 | [300.0, 350.0, 450.0, 550.0, 700.0, 850.0, 1200.0, 1752.0] | [600.0, 700.0, 900.0, 1150.0, 1665.0, 2000.0, 3000.0, 4313.0]
HV 10A | HV 10A | 10 | 0 | [10.0, 1675.0, 0.344, 0.156, 0.1, 0.0417, 0.0171, 0.01] | [10.0, 1.3, 0.3, 0.155, 0.1, 0.0555, 0.023, 0.01] | 0 | [30.0, 32.0, 35.0, 37.0, 39.0, 50.0, 70.0, 88.0] | [60.0, 70.0, 80.0, 87.0, 94.0, 110.0, 150.0, 216.0]
HV 125A | HV 125A | 125 | 0 | [10.0, 1.82, 0.344, 0.1, 0.0467, 0.0269, 0.01] | [10.0, 2.478, 0.426, 0.1, 0.0427, 0.0211, 0.01] | 0 | [375.0, 500.0, 700.0, 925.0, 1200.0, 1500.0, 2341.0] | [750.0, 1000.0, 1500.0, 2200.0, 3000.0, 4000.0, 5765.0]
HV 160A | HV 160A | 160 | 0 | [10.0, 4.15, 1.03, 0.198, 0.1, 0.051, 0.0172, 0.01] | [10.0, 2.3, 0.734, 0.274, 0.1, 0.046, 0.0177, 0.01] | 0 | [480.0, 550.0, 700.0, 1000.0, 1260.0, 1600.0, 2500.0, 3227.0] | [960.0, 1300.0, 1700.0, 2200.0, 2996.0, 4000.0, 6000.0, 7946.0]
HV 16A | HV 16A | 16 | 0 | [10.0, 0.352, 0.164, 0.1, 0.0649, 0.0342, 0.01] | [10.0, 2.34, 0.722, 0.181, 0.1, 0.055, 0.0296, 0.01] | 0 | [48.0, 60.0, 65.0, 71.0, 80.0, 100.0, 162.0] | [96.0, 110.0, 125.0, 150.0, 168.0, 200.0, 250.0, 398.0]
HV 200A | HV 200A | 200 | 0 | [10.0, 4.267, 1.21, 0.403, 0.1, 0.058, 0.022, 0.01] | [10.0, 3.73, 1.654, 0.328, 0.1, 0.0531, 0.019, 0.01] | 0 | [600.0, 700.0, 900.0, 1150.0, 1665.0, 2000.0, 3000.0, 4313.0] | [1200.0, 1500.0, 1800.0, 2700.0, 3960.0, 5000.0, 7500.0, 10620.0]
HV 20A | HV 20A | 20 | 0 | [10.0, 1.3, 0.3, 0.155, 0.1, 0.0555, 0.023, 0.01] | [10.0, 1.3, 0.161, 0.1, 0.0611, 0.0399, 0.0141, 0.01] | 0 | [60.0, 70.0, 80.0, 87.0, 94.0, 110.0, 150.0, 216.0] | [120.0, 150.0, 200.0, 223.0, 260.0, 300.0, 450.0, 532.0]
HV 25A | HV 25A | 25 | 0 | [10.0, 2.512, 0.833, 0.299, 0.1, 0.0372, 0.0223, 0.01] | [10.0, 3.125, 0.597, 0.198, 0.1, 0.0378, 0.022, 0.01] | 0 | [75.0, 82.0, 90.0, 100.0, 124.0, 170.0, 200.0, 289.0] | [150.0, 170.0, 210.0, 250.0, 294.0, 400.0, 500.0, 711.0]
HV 31.5A | HV 31.5A | 31.5 | 0 | [10.0, 2.34, 0.722, 0.181, 0.1, 0.055, 0.0296, 0.01] | [10.0, 2.84, 0.368, 0.164, 0.1, 0.0621, 0.0378, 0.0195, 0.01] | 0 | [95.0, 110.0, 125.0, 150.0, 165.0, 200.0, 250.0, 390.0] | [189.0, 220.0, 300.0, 350.0, 393.0, 450.0, 530.0, 700.0, 960.0]
HV 40A | HV 40A | 40 | 0 | [10.0, 1.3, 0.161, 0.1, 0.0611, 0.0399, 0.0141, 0.01] | [10.0, 2.05, 0.369, 0.198, 0.1, 0.051, 0.0298, 0.01] | 0 | [120.0, 150.0, 200.0, 223.0, 260.0, 300.0, 450.0, 532.0] | [240.0, 300.0, 400.0, 450.0, 530.0, 650.0, 800.0, 1311.0]
HV 50A | HV 50A | 50 | 0 | [10.0, 3.215, 0.597, 0.198, 0.1, 0.0378, 0.022, 0.01] | [10.0, 3.64, 0.854, 0.281, 0.1, 0.0531, 0.022, 0.01] | 0 | [150.0, 170.0, 210.0, 250.0, 294.0, 400.0, 500.0, 711.0] | [300.0, 350.0, 450.0, 550.0, 700.0, 850.0, 1200.0, 1752.0]
HV 6.3A | HV 6.3A | 6.3 | 0 | [10.0, 1.39, 0.344, 0.168, 0.1, 0.056, 0.0263, 0.01] | [10.0, 1.711, 0.516, 0.198, 0.1, 0.0634, 0.0303, 0.01] | 0 | [19.0, 19.5, 20.4, 20.8, 22.0, 25.0, 32.0, 48.0] | [38.0, 40.0, 43.0, 48.0, 53.0, 60.0, 75.0, 118.0]
HV 63A | HV 63A | 63 | 0 | [10.0, 2.84, 0.368, 0.164, 0.1, 0.0621, 0.0378, 0.0195, 0.01] | [10.0, 1.82, 0.344, 0.1, 0.0467, 0.0269, 0.01] | 0 | [189.0, 220.0, 300.0, 350.0, 393.0, 450.0, 530.0, 700.0, 961.0] | [378.0, 500.0, 700.0, 934.0, 1200.0, 1500.0, 2366.0]
HV 80A | HV 80A | 80 | 0 | [10.0, 2.05, 0.369, 0.198, 0.1, 0.051, 0.0298, 0.01] | [10.0, 4.15, 1.03, 0.198, 0.1, 0.051, 0.0172, 0.01] | 0 | [240.0, 300.0, 400.0, 450.0, 530.0, 650.0, 800.0, 1311.0] | [480.0, 550.0, 700.0, 1000.0, 1260.0, 1600.0, 2500.0, 3227.0]
Siemens NH-1-100 | Siemens NH-1-100 | 100 | [5400.0, 2000.0, 400.0, 20.0, 1.0, 0.2, 0.012, 0.004] | 0 | 0 | [150.0, 190.0, 250.0, 430.0, 900.0, 1250.0, 2700.0, 3600.0] | 0 | 0
Siemens NH-1-125 | Siemens NH-1-125 | 125 | [4800.0, 120.0, 7.0, 0.1, 0.004] | 0 | 0 | [180.0, 400.0, 740.0, 2000.0, 4250.0] | 0 | 0
Siemens NH-1-16 | Siemens NH-1-16 | 16 | [4000.0, 400.0, 2.0, 0.1, 0.04, 0.01] | 0 | 0 | [26.0, 35.0, 75.0, 150.0, 200.0, 300.0] | 0 | 0
Siemens NH-1-160 | Siemens NH-1-160 | 160 | [4800.0, 120.0, 7.0, 0.1, 0.004] | 0 | 0 | [210.0, 500.0, 900.0, 2300.0, 5000.0] | 0 | 0
Siemens NH-1-25 | Siemens NH-1-25 | 25 | [4000.0, 1000.0, 10.0, 0.2, 0.02, 0.01] | 0 | 0 | [40.0, 50.0, 100.0, 210.0, 400.0, 500.0] | 0 | 0
Siemens NH-1-50 | Siemens NH-1-50 | 50 | [4000.0, 40.0, 4.0, 1.0, 0.02, 0.01] | 0 | 0 | [86.0, 200.0, 300.0, 400.0, 1000.0, 1280.0] | 0 | 0
Siemens NH-1-63 | Siemens NH-1-63 | 63 | [4000.0, 100.0, 10.0, 2.0, 0.04, 0.01] | 0 | 0 | [100.0, 200.0, 300.0, 400.0, 1000.0, 1500.0] | 0 | 0
Siemens NH-1-80 | Siemens NH-1-80 | 80 | [4800.0, 120.0, 7.0, 0.1, 0.01] | 0 | 0 | [150.58, 250.0, 450.0, 1150.0, 2470.0] | 0 | 0
Siemens NH-2-1000 | Siemens NH-2-1000 | 1000 | [4800.0, 120.0, 7.0, 0.1, 0.004] | 0 | 0 | [1900.0, 3500.0, 8400.0, 24000.0, 52000.0] | 0 | 0
Siemens NH-2-200 | Siemens NH-2-200 | 200 | [4800.0, 120.0, 7.0, 0.1, 0.004] | 0 | 0 | [280.0, 650.0, 1200.0, 3000.0, 7000.0] | 0 | 0
Siemens NH-2-224 | Siemens NH-2-224 | 224 | [4800.0, 120.0, 7.0, 0.2, 0.04, 0.004] | 0 | 0 | [400.0, 750.0, 1453.0, 3025.0, 4315.0, 7600.0] | 0 | 0
Siemens NH-2-250 | Siemens NH-2-250 | 250 | [4800.0, 120.0, 7.0, 0.1, 0.004] | 0 | 0 | [450.0, 800.0, 1650.0, 4000.0, 8500.0] | 0 | 0
Siemens NH-2-315 | Siemens NH-2-315 | 315 | [4800.0, 120.0, 7.0, 0.1, 0.004] | 0 | 0 | [550.0, 920.0, 1900.0, 5000.0, 11000.0] | 0 | 0
Siemens NH-2-355 | Siemens NH-2-355 | 355 | [4800.0, 120.0, 6.0, 0.1, 0.004] | 0 | 0 | [650.0, 1116.27, 2350.0, 5840.0, 12790.0] | 0 | 0
Siemens NH-2-400 | Siemens NH-2-400 | 400 | [4800.0, 120.0, 7.0, 0.1, 0.004] | 0 | 0 | [720.0, 1350.0, 2800.0, 6500.0, 15000.0] | 0 | 0
Siemens NH-2-425 | Siemens NH-2-425 | 425 | [4800.0, 120.0, 7.0, 0.1, 0.004] | 0 | 0 | [850.0, 1500.0, 3050.0, 7500.0, 16500.0] | 0 | 0
Siemens NH-2-630 | Siemens NH-2-630 | 630 | [4800.0, 120.0, 7.0, 0.1, 0.004] | 0 | 0 | [1200.0, 2000.0, 4800.0, 12000.0, 26000.0] | 0 | 0

## dtypes
| element | column | dtype
0 | bus | name | object
1 | bus | vn_kv | float64
2 | bus | type | object
3 | bus | zone | object
4 | bus | in_service | bool
5 | load | name | object
6 | load | bus | uint32
7 | load | p_mw | float64
8 | load | q_mvar | float64
9 | load | const_z_percent | float64
10 | load | const_i_percent | float64
11 | load | sn_mva | float64
12 | load | scaling | float64
13 | load | in_service | bool
14 | load | type | object
15 | ext_grid | name | object
16 | ext_grid | bus | uint32
17 | ext_grid | vm_pu | float64
18 | ext_grid | va_degree | float64
19 | ext_grid | slack_weight | float64
20 | ext_grid | in_service | bool
21 | line | name | object
22 | line | std_type | object
23 | line | from_bus | uint32
24 | line | to_bus | uint32
25 | line | length_km | float64
26 | line | r_ohm_per_km | float64
27 | line | x_ohm_per_km | float64
28 | line | c_nf_per_km | float64
29 | line | g_us_per_km | float64
30 | line | max_i_ka | float64
31 | line | df | float64
32 | line | parallel | uint32
33 | line | type | object
34 | line | in_service | bool
35 | trafo | name | object
36 | trafo | std_type | object
37 | trafo | hv_bus | uint32
38 | trafo | lv_bus | uint32
39 | trafo | sn_mva | float64
40 | trafo | vn_hv_kv | float64
41 | trafo | vn_lv_kv | float64
42 | trafo | vk_percent | float64
43 | trafo | vkr_percent | float64
44 | trafo | pfe_kw | float64
45 | trafo | i0_percent | float64
46 | trafo | shift_degree | float64
47 | trafo | tap_side | object
48 | trafo | tap_neutral | int32
49 | trafo | tap_min | int32
50 | trafo | tap_max | int32
51 | trafo | tap_step_percent | float64
52 | trafo | tap_step_degree | float64
53 | trafo | tap_pos | int32
54 | trafo | tap_phase_shifter | bool
55 | trafo | parallel | uint32
56 | trafo | df | float64
57 | trafo | in_service | bool
58 | line_geodata | coords | object
59 | bus_geodata | x | float64
60 | bus_geodata | y | float64
61 | bus_geodata | coords | object

## parameters
| version | format_version | converged | OPF_converged | name | f_hz | sn_mva
0 | 2.14.6 | 2.14.0 | FALSE | FALSE |  | 50 | 1