## bus
| name | vn_kv | type | zone | in_service
0 | bus_LV_4761-8_0_5_node_0 | 0.4 | n |  | TRUE
1 | bus_LV_4761-8_0_5_node_1 | 0.4 | n |  | TRUE
2 | bus_LV_4761-8_0_5_node_2 | 0.4 | n |  | TRUE
3 | bus_LV_4761-8_0_5_node_3 | 0.4 | n |  | TRUE
4 | bus_LV_4761-8_0_5_node_4 | 0.4 | n |  | TRUE
5 | bus_LV_4761-8_0_5_node_6 | 0.4 | n |  | TRUE
6 | bus_LV_4761-8_0_5_node_7 | 0.4 | n |  | TRUE
7 | bus_LV_4761-8_0_5_node_8 | 0.4 | n |  | TRUE
8 | bus_LV_4761-8_0_5_node_5 | 0.4 | n |  | TRUE
9 | bus_LV_4761-8_0_5_node_70 | 0.4 | n |  | TRUE
10 | bus_LV_4761-8_0_5_node_68 | 0.4 | n |  | TRUE
11 | bus_LV_4761-8_0_5_node_94 | 0.4 | n |  | TRUE
12 | bus_LV_4761-8_0_5_node_81 | 0.4 | n |  | TRUE
13 | bus_LV_4761-8_0_5_node_69 | 0.4 | n |  | TRUE
14 | bus_LV_4761-8_0_5_node_57 | 0.4 | n |  | TRUE
15 | bus_LV_4761-8_0_5_node_66 | 0.4 | n |  | TRUE
16 | bus_LV_4761-8_0_5_node_67 | 0.4 | n |  | TRUE
17 | bus_LV_4761-8_0_5_node_65 | 0.4 | n |  | TRUE
18 | bus_LV_4761-8_0_5_node_87 | 0.4 | n |  | TRUE
19 | bus_LV_4761-8_0_5_node_88 | 0.4 | n |  | TRUE
20 | bus_LV_4761-8_0_5_node_80 | 0.4 | n |  | TRUE
21 | bus_LV_4761-8_0_5_node_9 | 0.4 | n |  | TRUE
22 | bus_LV_4761-8_0_5_node_11 | 0.4 | n |  | TRUE
23 | bus_LV_4761-8_0_5_node_10 | 0.4 | n |  | TRUE
24 | bus_LV_4761-8_0_5_node_12 | 0.4 | n |  | TRUE
25 | bus_LV_4761-8_0_5_node_13 | 0.4 | n |  | TRUE
26 | bus_LV_4761-8_0_5_node_14 | 0.4 | n |  | TRUE
27 | bus_LV_4761-8_0_5_node_16 | 0.4 | n |  | TRUE
28 | bus_LV_4761-8_0_5_node_17 | 0.4 | n |  | TRUE
29 | bus_LV_4761-8_0_5_node_18 | 0.4 | n |  | TRUE
30 | bus_LV_4761-8_0_5_node_15 | 0.4 | n |  | TRUE
31 | bus_LV_4761-8_0_5_node_19 | 0.4 | n |  | TRUE
32 | bus_LV_4761-8_0_5_node_20 | 0.4 | n |  | TRUE
33 | bus_LV_4761-8_0_5_node_99 | 0.4 | n |  | TRUE
34 | bus_LV_4761-8_0_5_node_34 | 0.4 | n |  | TRUE
35 | bus_LV_4761-8_0_5_node_62 | 0.4 | n |  | TRUE
36 | bus_LV_4761-8_0_5_node_21 | 0.4 | n |  | TRUE
37 | bus_LV_4761-8_0_5_node_22 | 0.4 | n |  | TRUE
38 | bus_LV_4761-8_0_5_node_101 | 0.4 | n |  | TRUE
39 | bus_LV_4761-8_0_5_node_97 | 0.4 | n |  | TRUE
40 | bus_LV_4761-8_0_5_node_32 | 0.4 | n |  | TRUE
41 | bus_LV_4761-8_0_5_node_30 | 0.4 | n |  | TRUE
42 | bus_LV_4761-8_0_5_node_63 | 0.4 | n |  | TRUE
43 | bus_LV_4761-8_0_5_node_102 | 0.4 | n |  | TRUE
44 | bus_LV_4761-8_0_5_node_103 | 0.4 | n |  | TRUE
45 | bus_LV_4761-8_0_5_node_23 | 0.4 | n |  | TRUE
46 | bus_LV_4761-8_0_5_node_24 | 0.4 | n |  | TRUE
47 | bus_LV_4761-8_0_5_node_26 | 0.4 | n |  | TRUE
48 | bus_LV_4761-8_0_5_node_25 | 0.4 | n |  | TRUE
49 | bus_LV_4761-8_0_5_node_27 | 0.4 | n |  | TRUE
50 | bus_LV_4761-8_0_5_node_28 | 0.4 | n |  | TRUE
51 | bus_LV_4761-8_0_5_node_29 | 0.4 | n |  | TRUE
52 | bus_LV_4761-8_0_5_node_89 | 0.4 | n |  | TRUE
53 | bus_LV_4761-8_0_5_node_86 | 0.4 | n |  | TRUE
54 | bus_LV_4761-8_0_5_node_31 | 0.4 | n |  | TRUE
55 | bus_LV_4761-8_0_5_node_33 | 0.4 | n |  | TRUE
56 | bus_LV_4761-8_0_5_node_35 | 0.4 | n |  | TRUE
57 | bus_LV_4761-8_0_5_node_36 | 0.4 | n |  | TRUE
58 | bus_LV_4761-8_0_5_node_37 | 0.4 | n |  | TRUE
59 | bus_LV_4761-8_0_5_node_47 | 0.4 | n |  | TRUE
60 | bus_LV_4761-8_0_5_node_45 | 0.4 | n |  | TRUE
61 | bus_LV_4761-8_0_5_node_49 | 0.4 | n |  | TRUE
62 | bus_LV_4761-8_0_5_node_43 | 0.4 | n |  | TRUE
63 | bus_LV_4761-8_0_5_node_38 | 0.4 | n |  | TRUE
64 | bus_LV_4761-8_0_5_node_39 | 0.4 | n |  | TRUE
65 | bus_LV_4761-8_0_5_node_40 | 0.4 | n |  | TRUE
66 | bus_LV_4761-8_0_5_node_41 | 0.4 | n |  | TRUE
67 | bus_LV_4761-8_0_5_node_42 | 0.4 | n |  | TRUE
68 | bus_LV_4761-8_0_5_node_50 | 0.4 | n |  | TRUE
69 | bus_LV_4761-8_0_5_node_52 | 0.4 | n |  | TRUE
70 | bus_LV_4761-8_0_5_node_53 | 0.4 | n |  | TRUE
71 | bus_LV_4761-8_0_5_node_56 | 0.4 | n |  | TRUE
72 | bus_LV_4761-8_0_5_node_54 | 0.4 | n |  | TRUE
73 | bus_LV_4761-8_0_5_node_55 | 0.4 | n |  | TRUE
74 | bus_LV_4761-8_0_5_node_58 | 0.4 | n |  | TRUE
75 | bus_LV_4761-8_0_5_node_59 | 0.4 | n |  | TRUE
76 | bus_LV_4761-8_0_5_node_60 | 0.4 | n |  | TRUE
77 | bus_LV_4761-8_0_5_node_61 | 0.4 | n |  | TRUE
78 | bus_LV_4761-8_0_5_node_64 | 0.4 | n |  | TRUE
79 | bus_LV_4761-8_0_5_node_71 | 0.4 | n |  | TRUE
80 | bus_LV_4761-8_0_5_node_72 | 0.4 | n |  | TRUE
81 | bus_LV_4761-8_0_5_node_74 | 0.4 | n |  | TRUE
82 | bus_LV_4761-8_0_5_node_75 | 0.4 | n |  | TRUE
83 | bus_LV_4761-8_0_5_node_76 | 0.4 | n |  | TRUE
84 | bus_LV_4761-8_0_5_node_77 | 0.4 | n |  | TRUE
85 | bus_LV_4761-8_0_5_node_78 | 0.4 | n |  | TRUE
86 | bus_LV_4761-8_0_5_node_79 | 0.4 | n |  | TRUE
87 | bus_LV_4761-8_0_5_node_90 | 0.4 | n |  | TRUE
88 | bus_LV_4761-8_0_5_node_82 | 0.4 | n |  | TRUE
89 | bus_LV_4761-8_0_5_node_83 | 0.4 | n |  | TRUE
90 | bus_LV_4761-8_0_5_node_84 | 0.4 | n |  | TRUE
91 | bus_LV_4761-8_0_5_node_85 | 0.4 | n |  | TRUE
92 | bus_LV_4761-8_0_5_node_91 | 0.4 | n |  | TRUE
93 | bus_LV_4761-8_0_5_node_92 | 0.4 | n |  | TRUE
94 | bus_LV_4761-8_0_5_node_93 | 0.4 | n |  | TRUE
95 | bus_LV_4761-8_0_5_node_105 | 0.4 | n |  | TRUE
96 | bus_LV_4761-8_0_5_node_95 | 0.4 | n |  | TRUE
97 | bus_LV_4761-8_0_5_node_96 | 0.4 | n |  | TRUE
98 | bus_LV_4761-8_0_5_node_98 | 0.4 | n |  | TRUE
99 | bus_LV_4761-8_0_5_node_100 | 0.4 | n |  | TRUE
100 | bus_MV_443_0_node_67 | 20 | n |  | TRUE

## load
| name | bus | p_mw | q_mvar | const_z_percent | const_i_percent | sn_mva | scaling | in_service | type
0 | LV_4761-8_0_5_load_0 | 0 | 0.020122 | 0.005043 | 0 | 0 |  | 1 | TRUE | wye
1 | LV_4761-8_0_5_load_3 | 3 | 0.022137 | 0.0055481 | 0 | 0 |  | 1 | TRUE | wye
2 | LV_4761-8_0_5_load_4 | 4 | 0.030335 | 0.0076026 | 0 | 0 |  | 1 | TRUE | wye
3 | LV_4761-8_0_5_load_6 | 5 | 0.0027522 | 0.00068976 | 0 | 0 |  | 1 | TRUE | wye
4 | LV_4761-8_0_5_load_7 | 6 | 0.0020527 | 0.00051446 | 0 | 0 |  | 1 | TRUE | wye
5 | LV_4761-8_0_5_load_8 | 7 | 0.026295 | 0.0065902 | 0 | 0 |  | 1 | TRUE | wye
6 | LV_4761-8_0_5_load_70 | 9 | 0.0055343 | 0.001387 | 0 | 0 |  | 1 | TRUE | wye
7 | LV_4761-8_0_5_load_68 | 10 | 0.00098319 | 0.00024641 | 0 | 0 |  | 1 | TRUE | wye
8 | LV_4761-8_0_5_load_94 | 11 | 0.0031106 | 0.00077958 | 0 | 0 |  | 1 | TRUE | wye
9 | LV_4761-8_0_5_load_69 | 13 | 0.0033389 | 0.00083682 | 0 | 0 |  | 1 | TRUE | wye
10 | LV_4761-8_0_5_load_65 | 17 | 0.00080593 | 0.00020198 | 0 | 0 |  | 1 | TRUE | wye
11 | LV_4761-8_0_5_load_87 | 18 | 0.0043029 | 0.0010784 | 0 | 0 |  | 1 | TRUE | wye
12 | LV_4761-8_0_5_load_88 | 19 | 0.0021766 | 0.0005455 | 0 | 0 |  | 1 | TRUE | wye
13 | LV_4761-8_0_5_load_80 | 20 | 0.0024078 | 0.00060346 | 0 | 0 |  | 1 | TRUE | wye
14 | LV_4761-8_0_5_load_9 | 21 | 0.013873 | 0.003477 | 0 | 0 |  | 1 | TRUE | wye
15 | LV_4761-8_0_5_load_12 | 24 | 0.029885 | 0.0074899 | 0 | 0 |  | 1 | TRUE | wye
16 | LV_4761-8_0_5_load_13 | 25 | 0.0046038 | 0.0011538 | 0 | 0 |  | 1 | TRUE | wye
17 | LV_4761-8_0_5_load_16 | 27 | 0.0024995 | 0.00062644 | 0 | 0 |  | 1 | TRUE | wye
18 | LV_4761-8_0_5_load_18 | 29 | 0.0064571 | 0.0016183 | 0 | 0 |  | 1 | TRUE | wye
19 | LV_4761-8_0_5_load_19 | 31 | 0.012861 | 0.0032233 | 0 | 0 |  | 1 | TRUE | wye
20 | LV_4761-8_0_5_load_20 | 32 | 0.0078745 | 0.0019735 | 0 | 0 |  | 1 | TRUE | wye
21 | LV_4761-8_0_5_load_99 | 33 | 0.0025665 | 0.00064323 | 0 | 0 |  | 1 | TRUE | wye
22 | LV_4761-8_0_5_load_34 | 34 | 0.0028403 | 0.00071186 | 0 | 0 |  | 1 | TRUE | wye
23 | LV_4761-8_0_5_load_62 | 35 | 0.0099574 | 0.0024956 | 0 | 0 |  | 1 | TRUE | wye
24 | LV_4761-8_0_5_load_21 | 36 | 0.0087182 | 0.002185 | 0 | 0 |  | 1 | TRUE | wye
25 | LV_4761-8_0_5_load_22 | 37 | 0.0096173 | 0.0024103 | 0 | 0 |  | 1 | TRUE | wye
26 | LV_4761-8_0_5_load_101 | 38 | 0.009788 | 0.0024531 | 0 | 0 |  | 1 | TRUE | wye
27 | LV_4761-8_0_5_load_97 | 39 | 0.0065695 | 0.0016465 | 0 | 0 |  | 1 | TRUE | wye
28 | LV_4761-8_0_5_load_30 | 41 | 0.0042186 | 0.0010573 | 0 | 0 |  | 1 | TRUE | wye
29 | LV_4761-8_0_5_load_103 | 44 | 0.0094928 | 0.0023791 | 0 | 0 |  | 1 | TRUE | wye
30 | LV_4761-8_0_5_load_23 | 45 | 0.012497 | 0.0031321 | 0 | 0 |  | 1 | TRUE | wye
31 | LV_4761-8_0_5_load_24 | 46 | 0.013355 | 0.003347 | 0 | 0 |  | 1 | TRUE | wye
32 | LV_4761-8_0_5_load_26 | 47 | 0.087207 | 0.021856 | 0 | 0 |  | 1 | TRUE | wye
33 | LV_4761-8_0_5_load_25 | 48 | 0.0078925 | 0.001978 | 0 | 0 |  | 1 | TRUE | wye
34 | LV_4761-8_0_5_load_27 | 49 | 0.0058824 | 0.0014743 | 0 | 0 |  | 1 | TRUE | wye
35 | LV_4761-8_0_5_load_28 | 50 | 0.012507 | 0.0031345 | 0 | 0 |  | 1 | TRUE | wye
36 | LV_4761-8_0_5_load_29 | 51 | 0.0031525 | 0.0007901 | 0 | 0 |  | 1 | TRUE | wye
37 | LV_4761-8_0_5_load_31 | 54 | 0.0025403 | 0.00063666 | 0 | 0 |  | 1 | TRUE | wye
38 | LV_4761-8_0_5_load_35 | 56 | 0.0019314 | 0.00048405 | 0 | 0 |  | 1 | TRUE | wye
39 | LV_4761-8_0_5_load_37 | 58 | 0.0016294 | 0.00040838 | 0 | 0 |  | 1 | TRUE | wye
40 | LV_4761-8_0_5_load_47 | 59 | 0.0024328 | 0.00060971 | 0 | 0 |  | 1 | TRUE | wye
41 | LV_4761-8_0_5_load_45 | 60 | 0.0026045 | 0.00065276 | 0 | 0 |  | 1 | TRUE | wye
42 | LV_4761-8_0_5_load_49 | 61 | 0.00233 | 0.00058394 | 0 | 0 |  | 1 | TRUE | wye
43 | LV_4761-8_0_5_load_38 | 63 | 0.0070654 | 0.0017708 | 0 | 0 |  | 1 | TRUE | wye
44 | LV_4761-8_0_5_load_39 | 64 | 0.002492 | 0.00062455 | 0 | 0 |  | 1 | TRUE | wye
45 | LV_4761-8_0_5_load_41 | 66 | 0.0022121 | 0.00055441 | 0 | 0 |  | 1 | TRUE | wye
46 | LV_4761-8_0_5_load_42 | 67 | 0.0046592 | 0.0011677 | 0 | 0 |  | 1 | TRUE | wye
47 | LV_4761-8_0_5_load_52 | 69 | 0.0026596 | 0.00066655 | 0 | 0 |  | 1 | TRUE | wye
48 | LV_4761-8_0_5_load_53 | 70 | 0.0021667 | 0.00054304 | 0 | 0 |  | 1 | TRUE | wye
49 | LV_4761-8_0_5_load_56 | 71 | 0.015343 | 0.0038453 | 0 | 0 |  | 1 | TRUE | wye
50 | LV_4761-8_0_5_load_54 | 72 | 0.0039338 | 0.00098592 | 0 | 0 |  | 1 | TRUE | wye
51 | LV_4761-8_0_5_load_55 | 73 | 0.004413 | 0.001106 | 0 | 0 |  | 1 | TRUE | wye
52 | LV_4761-8_0_5_load_58 | 74 | 0.0044182 | 0.0011073 | 0 | 0 |  | 1 | TRUE | wye
53 | LV_4761-8_0_5_load_59 | 75 | 0.0010729 | 0.00026889 | 0 | 0 |  | 1 | TRUE | wye
54 | LV_4761-8_0_5_load_60 | 76 | 0.0010329 | 0.00025886 | 0 | 0 |  | 1 | TRUE | wye
55 | LV_4761-8_0_5_load_61 | 77 | 0.00076175 | 0.00019091 | 0 | 0 |  | 1 | TRUE | wye
56 | LV_4761-8_0_5_load_64 | 78 | 0.002494 | 0.00062505 | 0 | 0 |  | 1 | TRUE | wye
57 | LV_4761-8_0_5_load_71 | 79 | 0.0024704 | 0.00061914 | 0 | 0 |  | 1 | TRUE | wye
58 | LV_4761-8_0_5_load_72 | 80 | 0.0029966 | 0.00075102 | 0 | 0 |  | 1 | TRUE | wye
59 | LV_4761-8_0_5_load_74 | 81 | 0.0026836 | 0.00067256 | 0 | 0 |  | 1 | TRUE | wye
60 | LV_4761-8_0_5_load_75 | 82 | 0.0039992 | 0.0010023 | 0 | 0 |  | 1 | TRUE | wye
61 | LV_4761-8_0_5_load_76 | 83 | 0.0013961 | 0.00034989 | 0 | 0 |  | 1 | TRUE | wye
62 | LV_4761-8_0_5_load_77 | 84 | 0.0011299 | 0.00028319 | 0 | 0 |  | 1 | TRUE | wye
63 | LV_4761-8_0_5_load_78 | 85 | 0.0012628 | 0.00031648 | 0 | 0 |  | 1 | TRUE | wye
64 | LV_4761-8_0_5_load_79 | 86 | 0.0033059 | 0.00082853 | 0 | 0 |  | 1 | TRUE | wye
65 | LV_4761-8_0_5_load_90 | 87 | 0.0028183 | 0.00070634 | 0 | 0 |  | 1 | TRUE | wye
66 | LV_4761-8_0_5_load_82 | 88 | 0.0033927 | 0.00085028 | 0 | 0 |  | 1 | TRUE | wye
67 | LV_4761-8_0_5_load_83 | 89 | 0.0090662 | 0.0022722 | 0 | 0 |  | 1 | TRUE | wye
68 | LV_4761-8_0_5_load_84 | 90 | 0.016557 | 0.0041497 | 0 | 0 |  | 1 | TRUE | wye
69 | LV_4761-8_0_5_load_85 | 91 | 0.0076175 | 0.0019091 | 0 | 0 |  | 1 | TRUE | wye
70 | LV_4761-8_0_5_load_92 | 93 | 0.013734 | 0.0034421 | 0 | 0 |  | 1 | TRUE | wye
71 | LV_4761-8_0_5_load_93 | 94 | 0.0089782 | 0.0022502 | 0 | 0 |  | 1 | TRUE | wye
72 | LV_4761-8_0_5_load_105 | 95 | 0.0022712 | 0.00056922 | 0 | 0 |  | 1 | TRUE | wye
73 | LV_4761-8_0_5_load_95 | 96 | 0.0039169 | 0.00098166 | 0 | 0 |  | 1 | TRUE | wye
74 | LV_4761-8_0_5_load_98 | 98 | 0.0080806 | 0.0020252 | 0 | 0 |  | 1 | TRUE | wye
75 | LV_4761-8_0_5_load_100 | 99 | 0.014063 | 0.0035245 | 0 | 0 |  | 1 | TRUE | wye

## ext_grid
| name | bus | vm_pu | va_degree | slack_weight | in_service
0 |  | 94 | 1 | 0 | 1 | TRUE

## line
| name | std_type | from_bus | to_bus | length_km | r_ohm_per_km | x_ohm_per_km | c_nf_per_km | g_us_per_km | max_i_ka | df | parallel | type | in_service
0 | LV_4761-8_0_5_line_0 |  | 0 | 1 | 0.0048562 | 0.125 | 0.08 | 261 | 0 | 0.364 | 1 | 5 | cs | TRUE
1 | LV_4761-8_0_5_line_1 |  | 0 | 2 | 0.044828 | 0.125 | 0.08 | 261 | 0 | 0.364 | 1 | 5 | cs | TRUE
2 | LV_4761-8_0_5_line_2 |  | 1 | 3 | 0.036646 | 0.125 | 0.08 | 261 | 0 | 0.364 | 1 | 5 | cs | TRUE
3 | LV_4761-8_0_5_line_3 |  | 2 | 4 | 0.041388 | 0.125 | 0.08 | 261 | 0 | 0.364 | 1 | 5 | cs | TRUE
4 | LV_4761-8_0_5_line_4 |  | 3 | 5 | 0.012951 | 0.125 | 0.08 | 261 | 0 | 0.364 | 1 | 1 | cs | TRUE
5 | LV_4761-8_0_5_line_5 |  | 3 | 6 | 0.017932 | 0.125 | 0.08 | 261 | 0 | 0.364 | 1 | 5 | cs | TRUE
6 | LV_4761-8_0_5_line_6 |  | 4 | 7 | 0.016115 | 0.125 | 0.08 | 261 | 0 | 0.364 | 1 | 5 | cs | TRUE
7 | LV_4761-8_0_5_line_7 |  | 5 | 11 | 0.020245 | 0.125 | 0.08 | 261 | 0 | 0.364 | 1 | 1 | cs | TRUE
8 | LV_4761-8_0_5_line_8 |  | 6 | 12 | 0.024853 | 0.125 | 0.08 | 261 | 0 | 0.364 | 1 | 5 | cs | TRUE
9 | LV_4761-8_0_5_line_9 |  | 7 | 13 | 0.031642 | 0.125 | 0.08 | 261 | 0 | 0.364 | 1 | 5 | cs | TRUE
10 | LV_4761-8_0_5_line_10 |  | 8 | 9 | 0.024793 | 0.125 | 0.08 | 261 | 0 | 0.364 | 1 | 1 | cs | TRUE
11 | LV_4761-8_0_5_line_11 |  | 8 | 10 | 0.030765 | 0.125 | 0.08 | 261 | 0 | 0.364 | 1 | 1 | cs | TRUE
12 | LV_4761-8_0_5_line_12 |  | 9 | 14 | 0.012001 | 0.125 | 0.08 | 261 | 0 | 0.364 | 1 | 1 | cs | TRUE
13 | LV_4761-8_0_5_line_13 |  | 10 | 15 | 0.0079125 | 0.125 | 0.08 | 261 | 0 | 0.364 | 1 | 1 | cs | TRUE
14 | LV_4761-8_0_5_line_14 |  | 12 | 18 | 0.019979 | 0.125 | 0.08 | 261 | 0 | 0.364 | 1 | 5 | cs | TRUE
15 | LV_4761-8_0_5_line_15 |  | 12 | 19 | 0.011225 | 0.125 | 0.08 | 261 | 0 | 0.364 | 1 | 1 | cs | TRUE
16 | LV_4761-8_0_5_line_16 |  | 12 | 20 | 0.0089422 | 0.125 | 0.08 | 261 | 0 | 0.364 | 1 | 1 | cs | TRUE
17 | LV_4761-8_0_5_line_17 |  | 13 | 16 | 0.026356 | 0.125 | 0.08 | 261 | 0 | 0.364 | 1 | 5 | cs | TRUE
18 | LV_4761-8_0_5_line_18 |  | 14 | 71 | 0.040735 | 0.125 | 0.08 | 261 | 0 | 0.364 | 1 | 1 | cs | TRUE
19 | LV_4761-8_0_5_line_19 |  | 15 | 16 | 0.004583 | 0.125 | 0.08 | 261 | 0 | 0.364 | 1 | 5 | cs | TRUE
20 | LV_4761-8_0_5_line_20 |  | 15 | 17 | 0.026439 | 0.125 | 0.08 | 261 | 0 | 0.364 | 1 | 5 | cs | TRUE
21 | LV_4761-8_0_5_line_21 |  | 16 | 51 | 0.0081914 | 0.125 | 0.08 | 261 | 0 | 0.364 | 1 | 1 | cs | TRUE
22 | LV_4761-8_0_5_line_22 |  | 17 | 78 | 0.011909 | 0.125 | 0.08 | 261 | 0 | 0.364 | 1 | 1 | cs | TRUE
23 | LV_4761-8_0_5_line_23 |  | 18 | 52 | 0.02755 | 0.125 | 0.08 | 261 | 0 | 0.364 | 1 | 5 | cs | TRUE
24 | LV_4761-8_0_5_line_24 |  | 19 | 87 | 0.0053622 | 0.125 | 0.08 | 261 | 0 | 0.364 | 1 | 1 | cs | TRUE
25 | LV_4761-8_0_5_line_25 |  | 20 | 86 | 0.016854 | 0.125 | 0.08 | 261 | 0 | 0.364 | 1 | 1 | cs | TRUE
26 | LV_4761-8_0_5_line_26 |  | 21 | 22 | 0.033972 | 0.125 | 0.08 | 261 | 0 | 0.364 | 1 | 1 | cs | TRUE
27 | LV_4761-8_0_5_line_27 |  | 22 | 26 | 0.040362 | 0.125 | 0.08 | 261 | 0 | 0.364 | 1 | 1 | cs | TRUE
28 | LV_4761-8_0_5_line_28 |  | 23 | 24 | 0.010333 | 0.125 | 0.08 | 261 | 0 | 0.364 | 1 | 1 | cs | TRUE
29 | LV_4761-8_0_5_line_29 |  | 23 | 25 | 0.017022 | 0.125 | 0.08 | 261 | 0 | 0.364 | 1 | 1 | cs | TRUE
30 | LV_4761-8_0_5_line_30 |  | 25 | 27 | 0.025035 | 0.125 | 0.08 | 261 | 0 | 0.364 | 1 | 1 | cs | TRUE
31 | LV_4761-8_0_5_line_31 |  | 26 | 28 | 0.04666 | 0.125 | 0.08 | 261 | 0 | 0.364 | 1 | 1 | cs | TRUE
32 | LV_4761-8_0_5_line_32 |  | 26 | 29 | 0.0066677 | 0.125 | 0.08 | 261 | 0 | 0.364 | 1 | 1 | cs | TRUE
33 | LV_4761-8_0_5_line_33 |  | 27 | 33 | 0.025423 | 0.125 | 0.08 | 261 | 0 | 0.364 | 1 | 1 | cs | TRUE
34 | LV_4761-8_0_5_line_34 |  | 28 | 34 | 0.019227 | 0.125 | 0.08 | 261 | 0 | 0.364 | 1 | 1 | cs | TRUE
35 | LV_4761-8_0_5_line_35 |  | 29 | 35 | 0.01583 | 0.125 | 0.08 | 261 | 0 | 0.364 | 1 | 1 | cs | TRUE
36 | LV_4761-8_0_5_line_36 |  | 30 | 31 | 0.020807 | 0.125 | 0.08 | 261 | 0 | 0.364 | 1 | 1 | cs | TRUE
37 | LV_4761-8_0_5_line_37 |  | 30 | 32 | 0.043208 | 0.125 | 0.08 | 261 | 0 | 0.364 | 1 | 1 | cs | TRUE
38 | LV_4761-8_0_5_line_38 |  | 31 | 36 | 0.035265 | 0.125 | 0.08 | 261 | 0 | 0.364 | 1 | 1 | cs | TRUE
39 | LV_4761-8_0_5_line_39 |  | 32 | 37 | 0.036788 | 0.125 | 0.08 | 261 | 0 | 0.364 | 1 | 1 | cs | TRUE
40 | LV_4761-8_0_5_line_40 |  | 33 | 38 | 0.015654 | 0.125 | 0.08 | 261 | 0 | 0.364 | 1 | 1 | cs | TRUE
41 | LV_4761-8_0_5_line_41 |  | 33 | 39 | 0.019281 | 0.125 | 0.08 | 261 | 0 | 0.364 | 1 | 1 | cs | TRUE
42 | LV_4761-8_0_5_line_42 |  | 34 | 40 | 0.006715 | 0.125 | 0.08 | 261 | 0 | 0.364 | 1 | 1 | cs | TRUE
43 | LV_4761-8_0_5_line_43 |  | 35 | 42 | 0.023471 | 0.125 | 0.08 | 261 | 0 | 0.364 | 1 | 1 | cs | TRUE
44 | LV_4761-8_0_5_line_44 |  | 36 | 43 | 0.0025267 | 0.125 | 0.08 | 261 | 0 | 0.364 | 1 | 1 | cs | TRUE
45 | LV_4761-8_0_5_line_45 |  | 39 | 97 | 0.01429 | 0.125 | 0.08 | 261 | 0 | 0.364 | 1 | 1 | cs | TRUE
46 | LV_4761-8_0_5_line_46 |  | 40 | 41 | 0.032415 | 0.125 | 0.08 | 261 | 0 | 0.364 | 1 | 1 | cs | TRUE
47 | LV_4761-8_0_5_line_47 |  | 41 | 54 | 0.015107 | 0.125 | 0.08 | 261 | 0 | 0.364 | 1 | 1 | cs | TRUE
48 | LV_4761-8_0_5_line_48 |  | 42 | 78 | 0.016756 | 0.125 | 0.08 | 261 | 0 | 0.364 | 1 | 1 | cs | TRUE
49 | LV_4761-8_0_5_line_49 |  | 42 | 77 | 0.011195 | 0.125 | 0.08 | 261 | 0 | 0.364 | 1 | 1 | cs | TRUE
50 | LV_4761-8_0_5_line_50 |  | 43 | 44 | 0.016065 | 0.125 | 0.08 | 261 | 0 | 0.364 | 1 | 1 | cs | TRUE
51 | LV_4761-8_0_5_line_51 |  | 44 | 99 | 0.01723 | 0.125 | 0.08 | 261 | 0 | 0.364 | 1 | 1 | cs | TRUE
52 | LV_4761-8_0_5_line_52 |  | 45 | 46 | 0.0045661 | 0.125 | 0.08 | 261 | 0 | 0.364 | 1 | 1 | cs | TRUE
53 | LV_4761-8_0_5_line_53 |  | 46 | 47 | 0.038241 | 0.125 | 0.08 | 261 | 0 | 0.364 | 1 | 1 | cs | TRUE
54 | LV_4761-8_0_5_line_54 |  | 47 | 50 | 0.048205 | 0.125 | 0.08 | 261 | 0 | 0.364 | 1 | 1 | cs | TRUE
55 | LV_4761-8_0_5_line_55 |  | 48 | 49 | 0.0061289 | 0.125 | 0.08 | 261 | 0 | 0.364 | 1 | 1 | cs | TRUE
56 | LV_4761-8_0_5_line_56 |  | 49 | 51 | 0.034623 | 0.125 | 0.08 | 261 | 0 | 0.364 | 1 | 1 | cs | TRUE
57 | LV_4761-8_0_5_line_57 |  | 50 | 52 | 0.024018 | 0.125 | 0.08 | 261 | 0 | 0.364 | 1 | 1 | cs | TRUE
58 | LV_4761-8_0_5_line_58 |  | 52 | 53 | 0.010696 | 0.125 | 0.08 | 261 | 0 | 0.364 | 1 | 5 | cs | TRUE
59 | LV_4761-8_0_5_line_59 |  | 53 | 92 | 0.012718 | 0.125 | 0.08 | 261 | 0 | 0.364 | 1 | 5 | cs | TRUE
60 | LV_4761-8_0_5_line_60 |  | 53 | 91 | 0.020499 | 0.125 | 0.08 | 261 | 0 | 0.364 | 1 | 1 | cs | TRUE
61 | LV_4761-8_0_5_line_61 |  | 55 | 56 | 0.047879 | 0.125 | 0.08 | 261 | 0 | 0.364 | 1 | 1 | cs | TRUE
62 | LV_4761-8_0_5_line_62 |  | 55 | 57 | 0.025789 | 0.125 | 0.08 | 261 | 0 | 0.364 | 1 | 1 | cs | TRUE
63 | LV_4761-8_0_5_line_63 |  | 55 | 58 | 0.028956 | 0.125 | 0.08 | 261 | 0 | 0.364 | 1 | 1 | cs | TRUE
64 | LV_4761-8_0_5_line_64 |  | 57 | 59 | 0.0084005 | 0.125 | 0.08 | 261 | 0 | 0.364 | 1 | 1 | cs | TRUE
65 | LV_4761-8_0_5_line_65 |  | 58 | 60 | 0.01228 | 0.125 | 0.08 | 261 | 0 | 0.364 | 1 | 1 | cs | TRUE
66 | LV_4761-8_0_5_line_66 |  | 59 | 61 | 0.005204 | 0.125 | 0.08 | 261 | 0 | 0.364 | 1 | 1 | cs | TRUE
67 | LV_4761-8_0_5_line_67 |  | 60 | 62 | 0.020391 | 0.125 | 0.08 | 261 | 0 | 0.364 | 1 | 1 | cs | TRUE
68 | LV_4761-8_0_5_line_68 |  | 61 | 68 | 0.010369 | 0.125 | 0.08 | 261 | 0 | 0.364 | 1 | 1 | cs | TRUE
69 | LV_4761-8_0_5_line_69 |  | 62 | 66 | 0.030424 | 0.125 | 0.08 | 261 | 0 | 0.364 | 1 | 1 | cs | TRUE
70 | LV_4761-8_0_5_line_70 |  | 63 | 64 | 0.019532 | 0.125 | 0.08 | 261 | 0 | 0.364 | 1 | 1 | cs | TRUE
71 | LV_4761-8_0_5_line_71 |  | 63 | 65 | 0.01473 | 0.125 | 0.08 | 261 | 0 | 0.364 | 1 | 1 | cs | TRUE
72 | LV_4761-8_0_5_line_72 |  | 64 | 66 | 0.019844 | 0.125 | 0.08 | 261 | 0 | 0.364 | 1 | 1 | cs | TRUE
73 | LV_4761-8_0_5_line_73 |  | 65 | 67 | 0.013828 | 0.125 | 0.08 | 261 | 0 | 0.364 | 1 | 1 | cs | TRUE
74 | LV_4761-8_0_5_line_74 |  | 68 | 69 | 0.01433 | 0.125 | 0.08 | 261 | 0 | 0.364 | 1 | 1 | cs | TRUE
75 | LV_4761-8_0_5_line_75 |  | 69 | 70 | 0.015533 | 0.125 | 0.08 | 261 | 0 | 0.364 | 1 | 1 | cs | TRUE
76 | LV_4761-8_0_5_line_76 |  | 70 | 72 | 0.030998 | 0.125 | 0.08 | 261 | 0 | 0.364 | 1 | 1 | cs | TRUE
77 | LV_4761-8_0_5_line_77 |  | 72 | 73 | 0.023871 | 0.125 | 0.08 | 261 | 0 | 0.364 | 1 | 1 | cs | TRUE
78 | LV_4761-8_0_5_line_78 |  | 73 | 74 | 0.0047393 | 0.125 | 0.08 | 261 | 0 | 0.364 | 1 | 1 | cs | TRUE
79 | LV_4761-8_0_5_line_79 |  | 74 | 75 | 0.01145 | 0.125 | 0.08 | 261 | 0 | 0.364 | 1 | 1 | cs | TRUE
80 | LV_4761-8_0_5_line_80 |  | 75 | 76 | 0.025726 | 0.125 | 0.08 | 261 | 0 | 0.364 | 1 | 1 | cs | TRUE
81 | LV_4761-8_0_5_line_81 |  | 76 | 77 | 0.0017993 | 0.125 | 0.08 | 261 | 0 | 0.364 | 1 | 1 | cs | TRUE
82 | LV_4761-8_0_5_line_82 |  | 79 | 80 | 0.010637 | 0.125 | 0.08 | 261 | 0 | 0.364 | 1 | 1 | cs | TRUE
83 | LV_4761-8_0_5_line_83 |  | 80 | 81 | 0.015253 | 0.125 | 0.08 | 261 | 0 | 0.364 | 1 | 1 | cs | TRUE
84 | LV_4761-8_0_5_line_84 |  | 81 | 82 | 0.01368 | 0.125 | 0.08 | 261 | 0 | 0.364 | 1 | 1 | cs | TRUE
85 | LV_4761-8_0_5_line_85 |  | 82 | 83 | 0.0029041 | 0.125 | 0.08 | 261 | 0 | 0.364 | 1 | 1 | cs | TRUE
86 | LV_4761-8_0_5_line_86 |  | 83 | 84 | 0.0015081 | 0.125 | 0.08 | 261 | 0 | 0.364 | 1 | 1 | cs | TRUE
87 | LV_4761-8_0_5_line_87 |  | 84 | 85 | 0.012932 | 0.125 | 0.08 | 261 | 0 | 0.364 | 1 | 1 | cs | TRUE
88 | LV_4761-8_0_5_line_88 |  | 85 | 86 | 0.01274 | 0.125 | 0.08 | 261 | 0 | 0.364 | 1 | 1 | cs | TRUE
89 | LV_4761-8_0_5_line_89 |  | 87 | 95 | 0.038835 | 0.125 | 0.08 | 261 | 0 | 0.364 | 1 | 1 | cs | TRUE
90 | LV_4761-8_0_5_line_90 |  | 88 | 89 | 0.0060256 | 0.125 | 0.08 | 261 | 0 | 0.364 | 1 | 1 | cs | TRUE
91 | LV_4761-8_0_5_line_91 |  | 88 | 90 | 0.023712 | 0.125 | 0.08 | 261 | 0 | 0.364 | 1 | 1 | cs | TRUE
92 | LV_4761-8_0_5_line_92 |  | 89 | 91 | 0.033051 | 0.125 | 0.08 | 261 | 0 | 0.364 | 1 | 1 | cs | TRUE
93 | LV_4761-8_0_5_line_93 |  | 92 | 93 | 0.0065189 | 0.125 | 0.08 | 261 | 0 | 0.364 | 1 | 2 | cs | TRUE
94 | LV_4761-8_0_5_line_94 |  | 92 | 94 | 0.047068 | 0.125 | 0.08 | 261 | 0 | 0.364 | 1 | 5 | cs | TRUE
95 | LV_4761-8_0_5_line_95 |  | 93 | 96 | 0.014104 | 0.125 | 0.08 | 261 | 0 | 0.364 | 1 | 1 | cs | TRUE
96 | LV_4761-8_0_5_line_96 |  | 96 | 97 | 0.0053752 | 0.125 | 0.08 | 261 | 0 | 0.364 | 1 | 1 | cs | TRUE
97 | LV_4761-8_0_5_line_97 |  | 97 | 98 | 0.018953 | 0.125 | 0.08 | 261 | 0 | 0.364 | 1 | 1 | cs | TRUE
98 | LV_4761-8_0_5_line_98 |  | 98 | 99 | 0.019798 | 0.125 | 0.08 | 261 | 0 | 0.364 | 1 | 1 | cs | TRUE

## trafo
| name | std_type | hv_bus | lv_bus | sn_mva | vn_hv_kv | vn_lv_kv | vk_percent | vkr_percent | pfe_kw | i0_percent | shift_degree | tap_side | tap_neutral | tap_min | tap_max | tap_step_percent | tap_step_degree | tap_pos | tap_phase_shifter | parallel | df | in_service
0 | LV_4761-8_0_5_trafo_93 | 0.63 MVA 20/0.4 kV | 100 | 94 | 0.63 | 20 | 0.4 | 6 | 1.206 | 1.65 | 0.2619 | 150 | hv | 0 | -2 | 2 | 2.5 | 0 | 0 | FALSE | 1 | 1 | TRUE

## line_geodata
| x0 | y0 | x1 | y1 | x2 | y2 | x3 | y3 | x4 | y4 | x5 | y5 | x6 | y6 | x7 | y7 | x8 | y8
0 | 2717234.9873 | 1258029.003 | 2717238.4814 | 1258032.3755
1 | 2717270.7364 | 1258063.5076 | 2717238.4814 | 1258032.3755
2 | 2717234.9873 | 1258029.003 | 2717215.551 | 1258009.3011 | 2717209.2076 | 1258002.8811
3 | 2717270.7364 | 1258063.5076 | 2717260.3939 | 1258072.4104 | 2717255.0419 | 1258073.8056 | 2717238.694 | 1258088.8414
4 | 2717209.2076 | 1258002.8811 | 2717219.2126 | 1257994.6582
5 | 2717209.2076 | 1258002.8811 | 2717195.9663 | 1257990.7894
6 | 2717238.694 | 1258088.8414 | 2717235.1928 | 1258092.0616 | 2717232.7222 | 1258097.2393 | 2717228.5692 | 1258101.0273
7 | 2717234.853 | 1257981.8038 | 2717219.2126 | 1257994.6582
8 | 2717177.6143 | 1257974.0307 | 2717195.9663 | 1257990.7894
9 | 2717228.5692 | 1258101.0273 | 2717205.1916 | 1258122.3507
10 | 2717220.5378 | 1258142.3814 | 2717229.405 | 1258158.0595 | 2717232.388 | 1258164.1489
11 | 2717220.5378 | 1258142.3814 | 2717214.6801 | 1258146.0909 | 2717213.2546 | 1258144.1943 | 2717211.2494 | 1258142.253 | 2717208.599 | 1258140.5212 | 2717206.0551 | 1258139.8814 | 2717203.0921 | 1258140.223 | 2717199.4149 | 1258141.9739 | 2717194.7904 | 1258145.5128
12 | 2717237.6678 | 1258174.9266 | 2717232.388 | 1258164.1489
13 | 2717188.9653 | 1258143.3571 | 2717192.7146 | 1258147.1013 | 2717194.7904 | 1258145.5128
14 | 2717177.6143 | 1257974.0307 | 2717162.8846 | 1257987.5292
15 | 2717177.6143 | 1257974.0307 | 2717185.8773 | 1257966.4327
16 | 2717177.6143 | 1257974.0307 | 2717171.4868 | 1257967.5178
17 | 2717185.7189 | 1258140.1123 | 2717205.1916 | 1258122.3507
18 | 2717237.6678 | 1258174.9266 | 2717240.6611 | 1258190.1768 | 2717250.4148 | 1258213.4063
19 | 2717188.9653 | 1258143.3571 | 2717185.7189 | 1258140.1123
20 | 2717188.9653 | 1258143.3571 | 2717169.4276 | 1258161.1704
21 | 2717185.7189 | 1258140.1123 | 2717181.0904 | 1258137.7297 | 2717180.8214 | 1258134.7562
22 | 2717169.4276 | 1258161.1704 | 2717160.6271 | 1258169.1942
23 | 2717142.5734 | 1258006.1426 | 2717162.8846 | 1257987.5292
24 | 2717185.8773 | 1257966.4327 | 2717189.8245 | 1257962.8032
25 | 2717171.4868 | 1257967.5178 | 2717159.9382 | 1257955.2428
26 | 2717088.4364 | 1258181.5451 | 2717082.8174 | 1258173.9608 | 2717068.1518 | 1258154.294
27 | 2717114.8821 | 1258212.1058 | 2717088.4364 | 1258181.5451
28 | 2717031.2393 | 1258107.4056 | 2717023.6095 | 1258100.4376
29 | 2717031.2393 | 1258107.4056 | 2717043.8128 | 1258095.9313
30 | 2717062.305 | 1258079.0557 | 2717043.8128 | 1258095.9313
31 | 2717114.8821 | 1258212.1058 | 2717100.7359 | 1258224.2253 | 2717083.1709 | 1258240.2917 | 2717079.9398 | 1258243.1302
32 | 2717114.8821 | 1258212.1058 | 2717119.7217 | 1258207.5192
33 | 2717081.0838 | 1258061.9187 | 2717062.305 | 1258079.0557
34 | 2717079.9398 | 1258243.1302 | 2717087.3642 | 1258244.8452 | 2717098.7735 | 1258246.9804
35 | 2717119.7217 | 1258207.5192 | 2717131.2117 | 1258196.6301
36 | 2717005.3346 | 1258063.1775 | 2717024.3621 | 1258054.7582
37 | 2717005.3346 | 1258063.1775 | 2716995.3488 | 1258036.1568 | 2716992.4064 | 1258031.2611 | 2716985.7132 | 1258025.7201
38 | 2717053.3219 | 1258035.1335 | 2717045.1841 | 1258042.592 | 2717033.6977 | 1258050.6274 | 2717024.3621 | 1258054.7582
39 | 2716985.7132 | 1258025.7201 | 2716957.3759 | 1258002.2611
40 | 2717081.0838 | 1258061.9187 | 2717070.5548 | 1258050.3354
41 | 2717081.0838 | 1258061.9187 | 2717095.3907 | 1258048.9935
42 | 2717105.3739 | 1258248.2155 | 2717098.7735 | 1258246.9804
43 | 2717148.2453 | 1258180.4832 | 2717146.3545 | 1258182.2806 | 2717138.0772 | 1258190.1236 | 2717131.2117 | 1258196.6301
44 | 2717055.1846 | 1258033.4263 | 2717053.3219 | 1258035.1335
45 | 2717105.994 | 1258039.4142 | 2717095.3907 | 1258048.9935
46 | 2717105.3739 | 1258248.2155 | 2717126.0053 | 1258254.7627 | 2717136.2461 | 1258258.095
47 | 2717150.6121 | 1258262.7696 | 2717136.2461 | 1258258.095
48 | 2717148.2453 | 1258180.4832 | 2717160.6271 | 1258169.1942
49 | 2717148.2453 | 1258180.4832 | 2717156.0159 | 1258188.5418
50 | 2717055.1846 | 1258033.4263 | 2717067.0254 | 1258022.5698
51 | 2717079.7252 | 1258010.9256 | 2717067.0254 | 1258022.5698
52 | 2717198.3111 | 1258069.2765 | 2717201.9151 | 1258066.4729
53 | 2717199.082 | 1258038.1332 | 2717199.082 | 1258038.1332 | 2717212.3167 | 1258054.5317 | 2717212.5839 | 1258058.1734 | 2717201.9151 | 1258066.4729
54 | 2717161.3737 | 1258020.6495 | 2717167.2864 | 1258017.2191 | 2717178.8824 | 1258018.1272 | 2717184.1873 | 1258024.0595 | 2717187.5847 | 1258032.245 | 2717199.082 | 1258038.1332
55 | 2717169.9914 | 1258101.5899 | 2717165.119 | 1258105.3078
56 | 2717180.8214 | 1258134.7562 | 2717179.8345 | 1258123.8484 | 2717165.119 | 1258105.3078 | 2717165.119 | 1258105.3078
57 | 2717142.5734 | 1258006.1426 | 2717155.5707 | 1258018.1658 | 2717161.3737 | 1258020.6495
58 | 2717134.6773 | 1258013.3815 | 2717142.5734 | 1258006.1426
59 | 2717125.291 | 1258021.9921 | 2717134.6773 | 1258013.3815
60 | 2717134.6773 | 1258013.3815 | 2717122.6326 | 1257996.7946
61 | 2717210.3225 | 1258317.6305 | 2717221.6012 | 1258353.5405 | 2717223.1453 | 1258363.6633
62 | 2717229.3109 | 1258300.147 | 2717225.3627 | 1258304.1612 | 2717212.4086 | 1258315.4922 | 2717210.3225 | 1258317.6305
63 | 2717210.3225 | 1258317.6305 | 2717189.5525 | 1258337.806
64 | 2717229.3109 | 1258300.147 | 2717234.6427 | 1258293.6555
65 | 2717180.7443 | 1258346.3622 | 2717189.5525 | 1258337.806
66 | 2717234.6427 | 1258293.6555 | 2717237.9457 | 1258289.634
67 | 2717166.1175 | 1258360.5702 | 2717180.7443 | 1258346.3622
68 | 2717244.5268 | 1258281.6213 | 2717237.9457 | 1258289.634
69 | 2717166.1175 | 1258360.5702 | 2717145.2993 | 1258338.384
70 | 2717131.7204 | 1258323.9129 | 2717118.3552 | 1258309.6693
71 | 2717108.276 | 1258298.9279 | 2717118.3552 | 1258309.6693
72 | 2717131.7204 | 1258323.9129 | 2717145.2993 | 1258338.384
73 | 2717108.276 | 1258298.9279 | 2717098.7256 | 1258288.9284
74 | 2717244.5268 | 1258281.6213 | 2717234.6712 | 1258271.2191
75 | 2717234.6712 | 1258271.2191 | 2717223.9879 | 1258259.9435
76 | 2717223.9879 | 1258259.9435 | 2717202.6682 | 1258237.4415
77 | 2717202.6682 | 1258237.4415 | 2717186.2504 | 1258220.1134
78 | 2717182.9908 | 1258216.673 | 2717186.2504 | 1258220.1134
79 | 2717182.9908 | 1258216.673 | 2717177.9721 | 1258211.376 | 2717175.0962 | 1258208.3804
80 | 2717157.2648 | 1258189.837 | 2717163.889 | 1258196.7068 | 2717175.0962 | 1258208.3804
81 | 2717156.0159 | 1258188.5418 | 2717157.2648 | 1258189.837
82 | 2717112.2091 | 1257904.512 | 2717119.498 | 1257912.2593
83 | 2717129.95 | 1257923.3687 | 2717119.498 | 1257912.2593
84 | 2717129.95 | 1257923.3687 | 2717139.324 | 1257933.3322
85 | 2717141.314 | 1257935.4473 | 2717139.324 | 1257933.3322
86 | 2717142.3473 | 1257936.5457 | 2717141.314 | 1257935.4473
87 | 2717142.3473 | 1257936.5457 | 2717151.2085 | 1257945.9641
88 | 2717151.2085 | 1257945.9641 | 2717159.9382 | 1257955.2428
89 | 2717218.4114 | 1257936.5172 | 2717189.8245 | 1257962.8032
90 | 2717099.672 | 1257965.1754 | 2717103.2125 | 1257970.0511
91 | 2717085.7393 | 1257945.9885 | 2717099.672 | 1257965.1754
92 | 2717122.6326 | 1257996.7946 | 2717103.2125 | 1257970.0511
93 | 2717125.291 | 1258021.9921 | 2717120.4523 | 1258026.3606
94 | 2717125.291 | 1258021.9921 | 2717134.1985 | 1258031.8435 | 2717154.503 | 1258058.8479
95 | 2717109.9837 | 1258035.8121 | 2717120.4523 | 1258026.3606
96 | 2717105.994 | 1258039.4142 | 2717109.9837 | 1258035.8121
97 | 2717105.994 | 1258039.4142 | 2717093.1458 | 1258025.4802
98 | 2717079.7252 | 1258010.9256 | 2717093.1458 | 1258025.4802

## bus_geodata
| x | y | coords
0 | 2717238.4814 | 1258032.3755
1 | 2717234.9873 | 1258029.003
2 | 2717270.7364 | 1258063.5076
3 | 2717209.2076 | 1258002.8811
4 | 2717238.694 | 1258088.8414
5 | 2717219.2126 | 1257994.6582
6 | 2717195.9663 | 1257990.7894
7 | 2717228.5692 | 1258101.0273
8 | 2717220.5378 | 1258142.3814
9 | 2717232.388 | 1258164.1489
10 | 2717194.7904 | 1258145.5128
11 | 2717234.853 | 1257981.8038
12 | 2717177.6143 | 1257974.0307
13 | 2717205.1916 | 1258122.3507
14 | 2717237.6678 | 1258174.9266
15 | 2717188.9653 | 1258143.3571
16 | 2717185.7189 | 1258140.1123
17 | 2717169.4276 | 1258161.1704
18 | 2717162.8846 | 1257987.5292
19 | 2717185.8773 | 1257966.4327
20 | 2717171.4868 | 1257967.5178
21 | 2717068.1518 | 1258154.294
22 | 2717088.4364 | 1258181.5451
23 | 2717031.2393 | 1258107.4056
24 | 2717023.6095 | 1258100.4376
25 | 2717043.8128 | 1258095.9313
26 | 2717114.8821 | 1258212.1058
27 | 2717062.305 | 1258079.0557
28 | 2717079.9398 | 1258243.1302
29 | 2717119.7217 | 1258207.5192
30 | 2717005.3346 | 1258063.1775
31 | 2717024.3621 | 1258054.7582
32 | 2716985.7132 | 1258025.7201
33 | 2717081.0838 | 1258061.9187
34 | 2717098.7735 | 1258246.9804
35 | 2717131.2117 | 1258196.6301
36 | 2717053.3219 | 1258035.1335
37 | 2716957.3759 | 1258002.2611
38 | 2717070.5547 | 1258050.3354
39 | 2717095.3907 | 1258048.9935
40 | 2717105.3739 | 1258248.2155
41 | 2717136.2461 | 1258258.095
42 | 2717148.2453 | 1258180.4832
43 | 2717055.1846 | 1258033.4263
44 | 2717067.0254 | 1258022.5698
45 | 2717198.3111 | 1258069.2765
46 | 2717201.9151 | 1258066.4729
47 | 2717199.082 | 1258038.1332
48 | 2717169.9914 | 1258101.5899
49 | 2717165.119 | 1258105.3078
50 | 2717161.3737 | 1258020.6495
51 | 2717180.8214 | 1258134.7562
52 | 2717142.5734 | 1258006.1426
53 | 2717134.6773 | 1258013.3815
54 | 2717150.6121 | 1258262.7696
55 | 2717210.3225 | 1258317.6305
56 | 2717223.1454 | 1258363.6633
57 | 2717229.3109 | 1258300.147
58 | 2717189.5525 | 1258337.806
59 | 2717234.6427 | 1258293.6555
60 | 2717180.7443 | 1258346.3622
61 | 2717237.9457 | 1258289.634
62 | 2717166.1175 | 1258360.5702
63 | 2717118.3552 | 1258309.6693
64 | 2717131.7204 | 1258323.9129
65 | 2717108.276 | 1258298.9279
66 | 2717145.2993 | 1258338.384
67 | 2717098.7256 | 1258288.9284
68 | 2717244.5268 | 1258281.6213
69 | 2717234.6712 | 1258271.2191
70 | 2717223.9879 | 1258259.9435
71 | 2717250.4148 | 1258213.4063
72 | 2717202.6682 | 1258237.4415
73 | 2717186.2504 | 1258220.1134
74 | 2717182.9908 | 1258216.673
75 | 2717175.0962 | 1258208.3804
76 | 2717157.2648 | 1258189.837
77 | 2717156.0159 | 1258188.5418
78 | 2717160.6271 | 1258169.1942
79 | 2717112.2091 | 1257904.512
80 | 2717119.498 | 1257912.2593
81 | 2717129.95 | 1257923.3687
82 | 2717139.324 | 1257933.3322
83 | 2717141.314 | 1257935.4473
84 | 2717142.3473 | 1257936.5457
85 | 2717151.2085 | 1257945.9641
86 | 2717159.9382 | 1257955.2428
87 | 2717189.8245 | 1257962.8032
88 | 2717099.672 | 1257965.1754
89 | 2717103.2125 | 1257970.0511
90 | 2717085.7393 | 1257945.9885
91 | 2717122.6326 | 1257996.7946
92 | 2717125.291 | 1258021.9921
93 | 2717120.4523 | 1258026.3606
94 | 2717154.503 | 1258058.8479
95 | 2717218.4114 | 1257936.5172
96 | 2717109.9837 | 1258035.8121
97 | 2717105.994 | 1258039.4142
98 | 2717093.1458 | 1258025.4802
99 | 2717079.7252 | 1258010.9256
100 | 2717176.3756 | 1258087.9378

## line_std_types
| c_nf_per_km | r_ohm_per_km | x_ohm_per_km | max_i_ka | type | q_mm2 | alpha | voltage_rating
NAYY 4x50 SE | 210 | 0.642 | 0.083 | 0.142 | cs | 50 | 0.00403 | LV
NAYY 4x120 SE | 264 | 0.225 | 0.08 | 0.242 | cs | 120 | 0.00403 | LV
NAYY 4x150 SE | 261 | 0.208 | 0.08 | 0.27 | cs | 150 | 0.00403 | LV
NA2XS2Y 1x95 RM/25 12/20 kV | 216 | 0.313 | 0.132 | 0.252 | cs | 95 | 0.00403 | MV
NA2XS2Y 1x185 RM/25 12/20 kV | 273 | 0.161 | 0.117 | 0.362 | cs | 185 | 0.00403 | MV
NA2XS2Y 1x240 RM/25 12/20 kV | 304 | 0.122 | 0.112 | 0.421 | cs | 240 | 0.00403 | MV
NA2XS2Y 1x95 RM/25 6/10 kV | 315 | 0.313 | 0.123 | 0.249 | cs | 95 | 0.00403 | MV
NA2XS2Y 1x185 RM/25 6/10 kV | 406 | 0.161 | 0.11 | 0.358 | cs | 185 | 0.00403 | MV
NA2XS2Y 1x240 RM/25 6/10 kV | 456 | 0.122 | 0.105 | 0.416 | cs | 240 | 0.00403 | MV
NA2XS2Y 1x150 RM/25 12/20 kV | 250 | 0.206 | 0.116 | 0.319 | cs | 150 | 0.00403 | MV
NA2XS2Y 1x120 RM/25 12/20 kV | 230 | 0.253 | 0.119 | 0.283 | cs | 120 | 0.00403 | MV
NA2XS2Y 1x70 RM/25 12/20 kV | 190 | 0.443 | 0.132 | 0.22 | cs | 70 | 0.00403 | MV
NA2XS2Y 1x150 RM/25 6/10 kV | 360 | 0.206 | 0.11 | 0.315 | cs | 150 | 0.00403 | MV
NA2XS2Y 1x120 RM/25 6/10 kV | 340 | 0.253 | 0.113 | 0.28 | cs | 120 | 0.00403 | MV
NA2XS2Y 1x70 RM/25 6/10 kV | 280 | 0.443 | 0.123 | 0.217 | cs | 70 | 0.00403 | MV
N2XS(FL)2Y 1x120 RM/35 64/110 kV | 112 | 0.153 | 0.166 | 0.366 | cs | 120 | 0.00393 | HV
N2XS(FL)2Y 1x185 RM/35 64/110 kV | 125 | 0.099 | 0.156 | 0.457 | cs | 185 | 0.00393 | HV
N2XS(FL)2Y 1x240 RM/35 64/110 kV | 135 | 0.075 | 0.149 | 0.526 | cs | 240 | 0.00393 | HV
N2XS(FL)2Y 1x300 RM/35 64/110 kV | 144 | 0.06 | 0.144 | 0.588 | cs | 300 | 0.00393 | HV
15-AL1/3-ST1A 0.4 | 11 | 1.8769 | 0.35 | 0.105 | ol | 16 | 0.00403 | LV
24-AL1/4-ST1A 0.4 | 11.25 | 1.2012 | 0.335 | 0.14 | ol | 24 | 0.00403 | LV
48-AL1/8-ST1A 0.4 | 12.2 | 0.5939 | 0.3 | 0.21 | ol | 48 | 0.00403 | LV
94-AL1/15-ST1A 0.4 | 13.2 | 0.306 | 0.29 | 0.35 | ol | 94 | 0.00403 | LV
34-AL1/6-ST1A 10.0 | 9.7 | 0.8342 | 0.36 | 0.17 | ol | 34 | 0.00403 | MV
48-AL1/8-ST1A 10.0 | 10.1 | 0.5939 | 0.35 | 0.21 | ol | 48 | 0.00403 | MV
70-AL1/11-ST1A 10.0 | 10.4 | 0.4132 | 0.339 | 0.29 | ol | 70 | 0.00403 | MV
94-AL1/15-ST1A 10.0 | 10.75 | 0.306 | 0.33 | 0.35 | ol | 94 | 0.00403 | MV
122-AL1/20-ST1A 10.0 | 11.1 | 0.2376 | 0.323 | 0.41 | ol | 122 | 0.00403 | MV
149-AL1/24-ST1A 10.0 | 11.25 | 0.194 | 0.315 | 0.47 | ol | 149 | 0.00403 | MV
34-AL1/6-ST1A 20.0 | 9.15 | 0.8342 | 0.382 | 0.17 | ol | 34 | 0.00403 | MV
48-AL1/8-ST1A 20.0 | 9.5 | 0.5939 | 0.372 | 0.21 | ol | 48 | 0.00403 | MV
70-AL1/11-ST1A 20.0 | 9.7 | 0.4132 | 0.36 | 0.29 | ol | 70 | 0.00403 | MV
94-AL1/15-ST1A 20.0 | 10 | 0.306 | 0.35 | 0.35 | ol | 94 | 0.00403 | MV
122-AL1/20-ST1A 20.0 | 10.3 | 0.2376 | 0.344 | 0.41 | ol | 122 | 0.00403 | MV
149-AL1/24-ST1A 20.0 | 10.5 | 0.194 | 0.337 | 0.47 | ol | 149 | 0.00403 | MV
184-AL1/30-ST1A 20.0 | 10.75 | 0.1571 | 0.33 | 0.535 | ol | 184 | 0.00403 | MV
243-AL1/39-ST1A 20.0 | 11 | 0.1188 | 0.32 | 0.645 | ol | 243 | 0.00403 | MV
48-AL1/8-ST1A 110.0 | 8 | 0.5939 | 0.46 | 0.21 | ol | 48 | 0.00403 | HV
70-AL1/11-ST1A 110.0 | 8.4 | 0.4132 | 0.45 | 0.29 | ol | 70 | 0.00403 | HV
94-AL1/15-ST1A 110.0 | 8.65 | 0.306 | 0.44 | 0.35 | ol | 94 | 0.00403 | HV
122-AL1/20-ST1A 110.0 | 8.5 | 0.2376 | 0.43 | 0.41 | ol | 122 | 0.00403 | HV
149-AL1/24-ST1A 110.0 | 8.75 | 0.194 | 0.41 | 0.47 | ol | 149 | 0.00403 | HV
184-AL1/30-ST1A 110.0 | 8.8 | 0.1571 | 0.4 | 0.535 | ol | 184 | 0.00403 | HV
243-AL1/39-ST1A 110.0 | 9 | 0.1188 | 0.39 | 0.645 | ol | 243 | 0.00403 | HV
305-AL1/39-ST1A 110.0 | 9.2 | 0.0949 | 0.38 | 0.74 | ol | 305 | 0.00403 | HV
490-AL1/64-ST1A 110.0 | 9.75 | 0.059 | 0.37 | 0.96 | ol | 490 | 0.00403 | HV
679-AL1/86-ST1A 110.0 | 9.95 | 0.042 | 0.36 | 1.15 | ol | 679 | 0.00403 | HV
490-AL1/64-ST1A 220.0 | 10 | 0.059 | 0.285 | 0.96 | ol | 490 | 0.00403 | HV
679-AL1/86-ST1A 220.0 | 11.7 | 0.042 | 0.275 | 1.15 | ol | 679 | 0.00403 | HV
490-AL1/64-ST1A 380.0 | 11 | 0.059 | 0.253 | 0.96 | ol | 490 | 0.00403 | HV
679-AL1/86-ST1A 380.0 | 14.6 | 0.042 | 0.25 | 1.15 | ol | 679 | 0.00403 | HV

## trafo_std_types
| i0_percent | pfe_kw | vkr_percent | sn_mva | vn_lv_kv | vn_hv_kv | vk_percent | shift_degree | vector_group | tap_side | tap_neutral | tap_min | tap_max | tap_step_degree | tap_step_percent | tap_phase_shifter
160 MVA 380/110 kV | 0.06 | 60 | 0.25 | 160 | 110 | 380 | 12.2 | 0 | Yy0 | hv | 0 | -9 | 9 | 0 | 1.5 | FALSE
100 MVA 220/110 kV | 0.06 | 55 | 0.26 | 100 | 110 | 220 | 12 | 0 | Yy0 | hv | 0 | -9 | 9 | 0 | 1.5 | FALSE
63 MVA 110/20 kV | 0.04 | 22 | 0.32 | 63 | 20 | 110 | 18 | 150 | YNd5 | hv | 0 | -9 | 9 | 0 | 1.5 | FALSE
40 MVA 110/20 kV | 0.05 | 18 | 0.34 | 40 | 20 | 110 | 16.2 | 150 | YNd5 | hv | 0 | -9 | 9 | 0 | 1.5 | FALSE
25 MVA 110/20 kV | 0.07 | 14 | 0.41 | 25 | 20 | 110 | 12 | 150 | YNd5 | hv | 0 | -9 | 9 | 0 | 1.5 | FALSE
63 MVA 110/10 kV | 0.04 | 22 | 0.32 | 63 | 10 | 110 | 18 | 150 | YNd5 | hv | 0 | -9 | 9 | 0 | 1.5 | FALSE
40 MVA 110/10 kV | 0.05 | 18 | 0.34 | 40 | 10 | 110 | 16.2 | 150 | YNd5 | hv | 0 | -9 | 9 | 0 | 1.5 | FALSE
25 MVA 110/10 kV | 0.07 | 14 | 0.41 | 25 | 10 | 110 | 12 | 150 | YNd5 | hv | 0 | -9 | 9 | 0 | 1.5 | FALSE
0.25 MVA 20/0.4 kV | 0.32 | 0.8 | 1.44 | 0.25 | 0.4 | 20 | 6 | 150 | Yzn5 | hv | 0 | -2 | 2 | 0 | 2.5 | FALSE
0.4 MVA 20/0.4 kV | 0.3375 | 1.35 | 1.425 | 0.4 | 0.4 | 20 | 6 | 150 | Dyn5 | hv | 0 | -2 | 2 | 0 | 2.5 | FALSE
0.63 MVA 20/0.4 kV | 0.2619 | 1.65 | 1.206 | 0.63 | 0.4 | 20 | 6 | 150 | Dyn5 | hv | 0 | -2 | 2 | 0 | 2.5 | FALSE
0.25 MVA 10/0.4 kV | 0.24 | 0.6 | 1.2 | 0.25 | 0.4 | 10 | 4 | 150 | Dyn5 | hv | 0 | -2 | 2 | 0 | 2.5 | FALSE
0.4 MVA 10/0.4 kV | 0.2375 | 0.95 | 1.325 | 0.4 | 0.4 | 10 | 4 | 150 | Dyn5 | hv | 0 | -2 | 2 | 0 | 2.5 | FALSE
0.63 MVA 10/0.4 kV | 0.1873 | 1.18 | 1.0794 | 0.63 | 0.4 | 10 | 4 | 150 | Dyn5 | hv | 0 | -2 | 2 | 0 | 2.5 | FALSE

## trafo3w_std_types
| sn_hv_mva | sn_mv_mva | sn_lv_mva | vn_hv_kv | vn_mv_kv | vn_lv_kv | vk_hv_percent | vk_mv_percent | vk_lv_percent | vkr_hv_percent | vkr_mv_percent | vkr_lv_percent | pfe_kw | i0_percent | shift_mv_degree | shift_lv_degree | vector_group | tap_side | tap_neutral | tap_min | tap_max | tap_step_percent
63/25/38 MVA 110/20/10 kV | 63 | 25 | 38 | 110 | 20 | 10 | 10.4 | 10.4 | 10.4 | 0.28 | 0.32 | 0.35 | 35 | 0.89 | 0 | 0 | YN0yn0yn0 | hv | 0 | -10 | 10 | 1.2
63/25/38 MVA 110/10/10 kV | 63 | 25 | 38 | 110 | 10 | 10 | 10.4 | 10.4 | 10.4 | 0.28 | 0.32 | 0.35 | 35 | 0.89 | 0 | 0 | YN0yn0yn0 | hv | 0 | -10 | 10 | 1.2

## fuse_std_types
| fuse_type | i_rated_a | t_avg | t_min | t_total | x_avg | x_min | x_total
HV 100A | HV 100A | 100 | 0 | [10.0, 3.64, 0.854, 0.281, 0.1, 0.0531, 0.022, 0.01] | [10.0, 4.267, 1.21, 0.403, 0.1, 0.058, 0.022, 0.01] | 0 | [300.0, 350.0, 450.0, 550.0, 700.0, 850.0, 1200.0, 1752.0] | [600.0, 700.0, 900.0, 1150.0, 1665.0, 2000.0, 3000.0, 4313.0]
HV 10A | HV 10A | 10 | 0 | [10.0, 1675.0, 0.344, 0.156, 0.1, 0.0417, 0.0171, 0.01] | [10.0, 1.3, 0.3, 0.155, 0.1, 0.0555, 0.023, 0.01] | 0 | [30.0, 32.0, 35.0, 37.0, 39.0, 50.0, 70.0, 88.0] | [60.0, 70.0, 80.0, 87.0, 94.0, 110.0, 150.0, 216.0]
HV 125A | HV 125A | 125 | 0 | [10.0, 1.82, 0.344, 0.1, 0.0467, 0.0269, 0.01] | [10.0, 2.478, 0.426, 0.1, 0.0427, 0.0211, 0.01] | 0 | [375.0, 500.0, 700.0, 925.0, 1200.0, 1500.0, 2341.0] | [750.0, 1000.0, 1500.0, 2200.0, 3000.0, 4000.0, 5765.0]
HV 160A | HV 160A | 160 | 0 | [10.0, 4.15, 1.03, 0.198, 0.1, 0.051, 0.0172, 0.01] | [10.0, 2.3, 0.734, 0.274, 0.1, 0.046, 0.0177, 0.01] | 0 | [480.0, 550.0, 700.0, 1000.0, 1260.0, 1600.0, 2500.0, 3227.0] | [960.0, 1300.0, 1700.0, 2200.0, 2996.0, 4000.0, 6000.0, 7946.0]
HV 16A | HV 16A | 16 | 0 | [10.0, 0.352, 0.164, 0.1, 0.0649, 0.0342, 0.01] | [10.0, 2.34, 0.722, 0.181, 0.1, 0.055, 0.0296, 0.01] | 0 | [48.0, 60.0, 65.0, 71.0, 80.0, 100.0, 162.0] | [96.0, 110.0, 125.0, 150.0, 168.0, 200.0, 250.0, 398.0]
HV 200A | HV 200A | 200 | 0 | [10.0, 4.267, 1.21, 0.403, 0.1, 0.058, 0.022, 0.01] | [10.0, 3.73, 1.654, 0.328, 0.1, 0.0531, 0.019, 0.01] | 0 | [600.0, 700.0, 900.0, 1150.0, 1665.0, 2000.0, 3000.0, 4313.0] | [1200.0, 1500.0, 1800.0, 2700.0, 3960.0, 5000.0, 7500.0, 10620.0]
HV 20A | HV 20A | 20 | 0 | [10.0, 1.3, 0.3, 0.155, 0.1, 0.0555, 0.023, 0.01] | [10.0, 1.3, 0.161, 0.1, 0.0611, 0.0399, 0.0141, 0.01] | 0 | [60.0, 70.0, 80.0, 87.0, 94.0, 110.0, 150.0, 216.0] | [120.0, 150.0, 200.0, 223.0, 260.0, 300.0, 450.0, 532.0]
HV 25A | HV 25A | 25 | 0 | [10.0, 2.512, 0.833, 0.299, 0.1, 0.0372, 0.0223, 0.01] | [10.0, 3.125, 0.597, 0.198, 0.1, 0.0378, 0.022, 0.01] | 0 | [75.0, 82.0, 90.0, 100.0, 124.0, 170.0, 200.0, 289.0] | [150.0, 170.0, 210.0, 250.0, 294.0, 400.0, 500.0, 711.0]
HV 31.5A | HV 31.5A | 31.5 | 0 | [10.0, 2.34, 0.722, 0.181, 0.1, 0.055, 0.0296, 0.01] | [10.0, 2.84, 0.368, 0.164, 0.1, 0.0621, 0.0378, 0.0195, 0.01] | 0 | [95.0, 110.0, 125.0, 150.0, 165.0, 200.0, 250.0, 390.0] | [189.0, 220.0, 300.0, 350.0, 393.0, 450.0, 530.0, 700.0, 960.0]
HV 40A | HV 40A | 40 | 0 | [10.0, 1.3, 0.161, 0.1, 0.0611, 0.0399, 0.0141, 0.01] | [10.0, 2.05, 0.369, 0.198, 0.1, 0.051, 0.0298, 0.01] | 0 | [120.0, 150.0, 200.0, 223.0, 260.0, 300.0, 450.0, 532.0] | [240.0, 300.0, 400.0, 450.0, 530.0, 650.0, 800.0, 1311.0]
HV 50A | HV 50A | 50 | 0 | [10.0, 3.215, 0.597, 0.198, 0.1, 0.0378, 0.022, 0.01] | [10.0, 3.64, 0.854, 0.281, 0.1, 0.0531, 0.022, 0.01] | 0 | [150.0, 170.0, 210.0, 250.0, 294.0, 400.0, 500.0, 711.0] | [300.0, 350.0, 450.0, 550.0, 700.0, 850.0, 1200.0, 1752.0]
HV 6.3A | HV 6.3A | 6.3 | 0 | [10.0, 1.39, 0.344, 0.168, 0.1, 0.056, 0.0263, 0.01] | [10.0, 1.711, 0.516, 0.198, 0.1, 0.0634, 0.0303, 0.01] | 0 | [19.0, 19.5, 20.4, 20.8, 22.0, 25.0, 32.0, 48.0] | [38.0, 40.0, 43.0, 48.0, 53.0, 60.0, 75.0, 118.0]
HV 63A | HV 63A | 63 | 0 | [10.0, 2.84, 0.368, 0.164, 0.1, 0.0621, 0.0378, 0.0195, 0.01] | [10.0, 1.82, 0.344, 0.1, 0.0467, 0.0269, 0.01] | 0 | [189.0, 220.0, 300.0, 350.0, 393.0, 450.0, 530.0, 700.0, 961.0] | [378.0, 500.0, 700.0, 934.0, 1200.0, 1500.0, 2366.0]
HV 80A | HV 80A | 80 | 0 | [10.0, 2.05, 0.369, 0.198, 0.1, 0.051, 0.0298, 0.01] | [10.0, 4.15, 1.03, 0.198, 0.1, 0.051, 0.0172, 0.01] | 0 | [240.0, 300.0, 400.0, 450.0, 530.0, 650.0, 800.0, 1311.0] | [480.0, 550.0, 700.0, 1000.0, 1260.0, 1600.0, 2500.0, 3227.0]
Siemens NH-1-100 | Siemens NH-1-100 | 100 | [5400.0, 2000.0, 400.0, 20.0, 1.0, 0.2, 0.012, 0.004] | 0 | 0 | [150.0, 190.0, 250.0, 430.0, 900.0, 1250.0, 2700.0, 3600.0] | 0 | 0
Siemens NH-1-125 | Siemens NH-1-125 | 125 | [4800.0, 120.0, 7.0, 0.1, 0.004] | 0 | 0 | [180.0, 400.0, 740.0, 2000.0, 4250.0] | 0 | 0
Siemens NH-1-16 | Siemens NH-1-16 | 16 | [4000.0, 400.0, 2.0, 0.1, 0.04, 0.01] | 0 | 0 | [26.0, 35.0, 75.0, 150.0, 200.0, 300.0] | 0 | 0
Siemens NH-1-160 | Siemens NH-1-160 | 160 | [4800.0, 120.0, 7.0, 0.1, 0.004] | 0 | 0 | [210.0, 500.0, 900.0, 2300.0, 5000.0] | 0 | 0
Siemens NH-1-25 | Siemens NH-1-25 | 25 | [4000.0, 1000.0, 10.0, 0.2, 0.02, 0.01] | 0 | 0 | [40.0, 50.0, 100.0, 210.0, 400.0, 500.0] | 0 | 0
Siemens NH-1-50 | Siemens NH-1-50 | 50 | [4000.0, 40.0, 4.0, 1.0, 0.02, 0.01] | 0 | 0 | [86.0, 200.0, 300.0, 400.0, 1000.0, 1280.0] | 0 | 0
Siemens NH-1-63 | Siemens NH-1-63 | 63 | [4000.0, 100.0, 10.0, 2.0, 0.04, 0.01] | 0 | 0 | [100.0, 200.0, 300.0, 400.0, 1000.0, 1500.0] | 0 | 0
Siemens NH-1-80 | Siemens NH-1-80 | 80 | [4800.0, 120.0, 7.0, 0.1, 0.01] | 0 | 0 | [150.58, 250.0, 450.0, 1150.0, 2470.0] | 0 | 0
Siemens NH-2-1000 | Siemens NH-2-1000 | 1000 | [4800.0, 120.0, 7.0, 0.1, 0.004] | 0 | 0 | [1900.0, 3500.0, 8400.0, 24000.0, 52000.0] | 0 | 0
Siemens NH-2-200 | Siemens NH-2-200 | 200 | [4800.0, 120.0, 7.0, 0.1, 0.004] | 0 | 0 | [280.0, 650.0, 1200.0, 3000.0, 7000.0] | 0 | 0
Siemens NH-2-224 | Siemens NH-2-224 | 224 | [4800.0, 120.0, 7.0, 0.2, 0.04, 0.004] | 0 | 0 | [400.0, 750.0, 1453.0, 3025.0, 4315.0, 7600.0] | 0 | 0
Siemens NH-2-250 | Siemens NH-2-250 | 250 | [4800.0, 120.0, 7.0, 0.1, 0.004] | 0 | 0 | [450.0, 800.0, 1650.0, 4000.0, 8500.0] | 0 | 0
Siemens NH-2-315 | Siemens NH-2-315 | 315 | [4800.0, 120.0, 7.0, 0.1, 0.004] | 0 | 0 | [550.0, 920.0, 1900.0, 5000.0, 11000.0] | 0 | 0
Siemens NH-2-355 | Siemens NH-2-355 | 355 | [4800.0, 120.0, 6.0, 0.1, 0.004] | 0 | 0 | [650.0, 1116.27, 2350.0, 5840.0, 12790.0] | 0 | 0
Siemens NH-2-400 | Siemens NH-2-400 | 400 | [4800.0, 120.0, 7.0, 0.1, 0.004] | 0 | 0 | [720.0, 1350.0, 2800.0, 6500.0, 15000.0] | 0 | 0
Siemens NH-2-425 | Siemens NH-2-425 | 425 | [4800.0, 120.0, 7.0, 0.1, 0.004] | 0 | 0 | [850.0, 1500.0, 3050.0, 7500.0, 16500.0] | 0 | 0
Siemens NH-2-630 | Siemens NH-2-630 | 630 | [4800.0, 120.0, 7.0, 0.1, 0.004] | 0 | 0 | [1200.0, 2000.0, 4800.0, 12000.0, 26000.0] | 0 | 0

## dtypes
| element | column | dtype
0 | bus | name | object
1 | bus | vn_kv | float64
2 | bus | type | object
3 | bus | zone | object
4 | bus | in_service | bool
5 | load | name | object
6 | load | bus | uint32
7 | load | p_mw | float64
8 | load | q_mvar | float64
9 | load | const_z_percent | float64
10 | load | const_i_percent | float64
11 | load | sn_mva | float64
12 | load | scaling | float64
13 | load | in_service | bool
14 | load | type | object
15 | ext_grid | name | object
16 | ext_grid | bus | uint32
17 | ext_grid | vm_pu | float64
18 | ext_grid | va_degree | float64
19 | ext_grid | slack_weight | float64
20 | ext_grid | in_service | bool
21 | line | name | object
22 | line | std_type | object
23 | line | from_bus | uint32
24 | line | to_bus | uint32
25 | line | length_km | float64
26 | line | r_ohm_per_km | float64
27 | line | x_ohm_per_km | float64
28 | line | c_nf_per_km | float64
29 | line | g_us_per_km | float64
30 | line | max_i_ka | float64
31 | line | df | float64
32 | line | parallel | uint32
33 | line | type | object
34 | line | in_service | bool
35 | trafo | name | object
36 | trafo | std_type | object
37 | trafo | hv_bus | uint32
38 | trafo | lv_bus | uint32
39 | trafo | sn_mva | float64
40 | trafo | vn_hv_kv | float64
41 | trafo | vn_lv_kv | float64
42 | trafo | vk_percent | float64
43 | trafo | vkr_percent | float64
44 | trafo | pfe_kw | float64
45 | trafo | i0_percent | float64
46 | trafo | shift_degree | float64
47 | trafo | tap_side | object
48 | trafo | tap_neutral | int32
49 | trafo | tap_min | int32
50 | trafo | tap_max | int32
51 | trafo | tap_step_percent | float64
52 | trafo | tap_step_degree | float64
53 | trafo | tap_pos | int32
54 | trafo | tap_phase_shifter | bool
55 | trafo | parallel | uint32
56 | trafo | df | float64
57 | trafo | in_service | bool
58 | line_geodata | coords | object
59 | bus_geodata | x | float64
60 | bus_geodata | y | float64
61 | bus_geodata | coords | object

## parameters
| version | format_version | converged | OPF_converged | name | f_hz | sn_mva
0 | 2.14.6 | 2.14.0 | FALSE | FALSE |  | 50 | 1