## bus
| name | vn_kv | type | zone | in_service
0 | bus_LV_4761-9_0_4_node_0 | 0.4 | n |  | TRUE
1 | bus_LV_4761-9_0_4_node_1 | 0.4 | n |  | TRUE
2 | bus_LV_4761-9_0_4_node_3 | 0.4 | n |  | TRUE
3 | bus_LV_4761-9_0_4_node_5 | 0.4 | n |  | TRUE
4 | bus_LV_4761-9_0_4_node_35 | 0.4 | n |  | TRUE
5 | bus_LV_4761-9_0_4_node_59 | 0.4 | n |  | TRUE
6 | bus_LV_4761-9_0_4_node_4 | 0.4 | n |  | TRUE
7 | bus_LV_4761-9_0_4_node_33 | 0.4 | n |  | TRUE
8 | bus_LV_4761-9_0_4_node_80 | 0.4 | n |  | TRUE
9 | bus_LV_4761-9_0_4_node_70 | 0.4 | n |  | TRUE
10 | bus_LV_4761-9_0_4_node_78 | 0.4 | n |  | TRUE
11 | bus_LV_4761-9_0_4_node_6 | 0.4 | n |  | TRUE
12 | bus_LV_4761-9_0_4_node_40 | 0.4 | n |  | TRUE
13 | bus_LV_4761-9_0_4_node_39 | 0.4 | n |  | TRUE
14 | bus_LV_4761-9_0_4_node_8 | 0.4 | n |  | TRUE
15 | bus_LV_4761-9_0_4_node_9 | 0.4 | n |  | TRUE
16 | bus_LV_4761-9_0_4_node_10 | 0.4 | n |  | TRUE
17 | bus_LV_4761-9_0_4_node_56 | 0.4 | n |  | TRUE
18 | bus_LV_4761-9_0_4_node_12 | 0.4 | n |  | TRUE
19 | bus_LV_4761-9_0_4_node_32 | 0.4 | n |  | TRUE
20 | bus_LV_4761-9_0_4_node_61 | 0.4 | n |  | TRUE
21 | bus_LV_4761-9_0_4_node_29 | 0.4 | n |  | TRUE
22 | bus_LV_4761-9_0_4_node_31 | 0.4 | n |  | TRUE
23 | bus_LV_4761-9_0_4_node_79 | 0.4 | n |  | TRUE
24 | bus_LV_4761-9_0_4_node_26 | 0.4 | n |  | TRUE
25 | bus_LV_4761-9_0_4_node_28 | 0.4 | n |  | TRUE
26 | bus_LV_4761-9_0_4_node_24 | 0.4 | n |  | TRUE
27 | bus_LV_4761-9_0_4_node_38 | 0.4 | n |  | TRUE
28 | bus_LV_4761-9_0_4_node_34 | 0.4 | n |  | TRUE
29 | bus_LV_4761-9_0_4_node_37 | 0.4 | n |  | TRUE
30 | bus_LV_4761-9_0_4_node_44 | 0.4 | n |  | TRUE
31 | bus_LV_4761-9_0_4_node_54 | 0.4 | n |  | TRUE
32 | bus_LV_4761-9_0_4_node_41 | 0.4 | n |  | TRUE
33 | bus_LV_4761-9_0_4_node_77 | 0.4 | n |  | TRUE
34 | bus_LV_4761-9_0_4_node_48 | 0.4 | n |  | TRUE
35 | bus_LV_4761-9_0_4_node_57 | 0.4 | n |  | TRUE
36 | bus_LV_4761-9_0_4_node_13 | 0.4 | n |  | TRUE
37 | bus_LV_4761-9_0_4_node_69 | 0.4 | n |  | TRUE
38 | bus_LV_4761-9_0_4_node_68 | 0.4 | n |  | TRUE
39 | bus_LV_4761-9_0_4_node_14 | 0.4 | n |  | TRUE
40 | bus_LV_4761-9_0_4_node_15 | 0.4 | n |  | TRUE
41 | bus_LV_4761-9_0_4_node_19 | 0.4 | n |  | TRUE
42 | bus_LV_4761-9_0_4_node_20 | 0.4 | n |  | TRUE
43 | bus_LV_4761-9_0_4_node_17 | 0.4 | n |  | TRUE
44 | bus_LV_4761-9_0_4_node_51 | 0.4 | n |  | TRUE
45 | bus_LV_4761-9_0_4_node_50 | 0.4 | n |  | TRUE
46 | bus_LV_4761-9_0_4_node_22 | 0.4 | n |  | TRUE
47 | bus_LV_4761-9_0_4_node_21 | 0.4 | n |  | TRUE
48 | bus_LV_4761-9_0_4_node_23 | 0.4 | n |  | TRUE
49 | bus_LV_4761-9_0_4_node_45 | 0.4 | n |  | TRUE
50 | bus_LV_4761-9_0_4_node_27 | 0.4 | n |  | TRUE
51 | bus_LV_4761-9_0_4_node_36 | 0.4 | n |  | TRUE
52 | bus_LV_4761-9_0_4_node_25 | 0.4 | n |  | TRUE
53 | bus_LV_4761-9_0_4_node_46 | 0.4 | n |  | TRUE
54 | bus_LV_4761-9_0_4_node_43 | 0.4 | n |  | TRUE
55 | bus_LV_4761-9_0_4_node_55 | 0.4 | n |  | TRUE
56 | bus_LV_4761-9_0_4_node_73 | 0.4 | n |  | TRUE
57 | bus_LV_4761-9_0_4_node_65 | 0.4 | n |  | TRUE
58 | bus_LV_4761-9_0_4_node_71 | 0.4 | n |  | TRUE
59 | bus_LV_4761-9_0_4_node_60 | 0.4 | n |  | TRUE
60 | bus_LV_4761-9_0_4_node_42 | 0.4 | n |  | TRUE
61 | bus_LV_4761-9_0_4_node_53 | 0.4 | n |  | TRUE
62 | bus_LV_4761-9_0_4_node_47 | 0.4 | n |  | TRUE
63 | bus_LV_4761-9_0_4_node_52 | 0.4 | n |  | TRUE
64 | bus_LV_4761-9_0_4_node_49 | 0.4 | n |  | TRUE
65 | bus_LV_4761-9_0_4_node_58 | 0.4 | n |  | TRUE
66 | bus_LV_4761-9_0_4_node_62 | 0.4 | n |  | TRUE
67 | bus_LV_4761-9_0_4_node_63 | 0.4 | n |  | TRUE
68 | bus_LV_4761-9_0_4_node_64 | 0.4 | n |  | TRUE
69 | bus_LV_4761-9_0_4_node_66 | 0.4 | n |  | TRUE
70 | bus_LV_4761-9_0_4_node_67 | 0.4 | n |  | TRUE
71 | bus_LV_4761-9_0_4_node_72 | 0.4 | n |  | TRUE
72 | bus_LV_4761-9_0_4_node_74 | 0.4 | n |  | TRUE
73 | bus_LV_4761-9_0_4_node_75 | 0.4 | n |  | TRUE
74 | bus_LV_4761-9_0_4_node_76 | 0.4 | n |  | TRUE
75 | bus_MV_443_0_node_70 | 20 | n |  | TRUE

## load
| name | bus | p_mw | q_mvar | const_z_percent | const_i_percent | sn_mva | scaling | in_service | type
0 | LV_4761-9_0_4_load_0 | 0 | 0.017793 | 0.0044594 | 0 | 0 |  | 1 | TRUE | wye
1 | LV_4761-9_0_4_load_59 | 5 | 0.017711 | 0.0044389 | 0 | 0 |  | 1 | TRUE | wye
2 | LV_4761-9_0_4_load_80 | 8 | 0.012482 | 0.0031284 | 0 | 0 |  | 1 | TRUE | wye
3 | LV_4761-9_0_4_load_70 | 9 | 0.059448 | 0.014899 | 0 | 0 |  | 1 | TRUE | wye
4 | LV_4761-9_0_4_load_78 | 10 | 0.024079 | 0.0060347 | 0 | 0 |  | 1 | TRUE | wye
5 | LV_4761-9_0_4_load_39 | 13 | 0.0095675 | 0.0023978 | 0 | 0 |  | 1 | TRUE | wye
6 | LV_4761-9_0_4_load_56 | 17 | 0.021861 | 0.0054788 | 0 | 0 |  | 1 | TRUE | wye
7 | LV_4761-9_0_4_load_12 | 18 | 0.0046206 | 0.001158 | 0 | 0 |  | 1 | TRUE | wye
8 | LV_4761-9_0_4_load_61 | 20 | 0.0033548 | 0.00084078 | 0 | 0 |  | 1 | TRUE | wye
9 | LV_4761-9_0_4_load_79 | 23 | 0.0041518 | 0.0010406 | 0 | 0 |  | 1 | TRUE | wye
10 | LV_4761-9_0_4_load_24 | 26 | 0.0075604 | 0.0018948 | 0 | 0 |  | 1 | TRUE | wye
11 | LV_4761-9_0_4_load_38 | 27 | 0.0050584 | 0.0012678 | 0 | 0 |  | 1 | TRUE | wye
12 | LV_4761-9_0_4_load_37 | 29 | 0.0035756 | 0.00089612 | 0 | 0 |  | 1 | TRUE | wye
13 | LV_4761-9_0_4_load_44 | 30 | 0.0075833 | 0.0019006 | 0 | 0 |  | 1 | TRUE | wye
14 | LV_4761-9_0_4_load_54 | 31 | 0.01248 | 0.0031278 | 0 | 0 |  | 1 | TRUE | wye
15 | LV_4761-9_0_4_load_41 | 32 | 0.003198 | 0.0008015 | 0 | 0 |  | 1 | TRUE | wye
16 | LV_4761-9_0_4_load_77 | 33 | 0.0034517 | 0.00086508 | 0 | 0 |  | 1 | TRUE | wye
17 | LV_4761-9_0_4_load_48 | 34 | 0.0022597 | 0.00056633 | 0 | 0 |  | 1 | TRUE | wye
18 | LV_4761-9_0_4_load_57 | 35 | 0.01016 | 0.0025463 | 0 | 0 |  | 1 | TRUE | wye
19 | LV_4761-9_0_4_load_69 | 37 | 0.0017713 | 0.00044392 | 0 | 0 |  | 1 | TRUE | wye
20 | LV_4761-9_0_4_load_68 | 38 | 0.003234 | 0.00081053 | 0 | 0 |  | 1 | TRUE | wye
21 | LV_4761-9_0_4_load_14 | 39 | 0.0034435 | 0.00086302 | 0 | 0 |  | 1 | TRUE | wye
22 | LV_4761-9_0_4_load_15 | 40 | 0.0049173 | 0.0012324 | 0 | 0 |  | 1 | TRUE | wye
23 | LV_4761-9_0_4_load_19 | 41 | 0.0034435 | 0.00086302 | 0 | 0 |  | 1 | TRUE | wye
24 | LV_4761-9_0_4_load_20 | 42 | 0.0030367 | 0.00076106 | 0 | 0 |  | 1 | TRUE | wye
25 | LV_4761-9_0_4_load_50 | 45 | 0.038129 | 0.0095561 | 0 | 0 |  | 1 | TRUE | wye
26 | LV_4761-9_0_4_load_22 | 46 | 0.0075544 | 0.0018933 | 0 | 0 |  | 1 | TRUE | wye
27 | LV_4761-9_0_4_load_23 | 48 | 0.0039038 | 0.00097838 | 0 | 0 |  | 1 | TRUE | wye
28 | LV_4761-9_0_4_load_36 | 51 | 0.0077772 | 0.0019492 | 0 | 0 |  | 1 | TRUE | wye
29 | LV_4761-9_0_4_load_25 | 52 | 0.015732 | 0.0039427 | 0 | 0 |  | 1 | TRUE | wye
30 | LV_4761-9_0_4_load_46 | 53 | 0.023736 | 0.0059489 | 0 | 0 |  | 1 | TRUE | wye
31 | LV_4761-9_0_4_load_43 | 54 | 0.0034396 | 0.00086205 | 0 | 0 |  | 1 | TRUE | wye
32 | LV_4761-9_0_4_load_55 | 55 | 0.010234 | 0.0025649 | 0 | 0 |  | 1 | TRUE | wye
33 | LV_4761-9_0_4_load_71 | 58 | 0.0016312 | 0.00040881 | 0 | 0 |  | 1 | TRUE | wye
34 | LV_4761-9_0_4_load_60 | 59 | 0.0017999 | 0.00045111 | 0 | 0 |  | 1 | TRUE | wye
35 | LV_4761-9_0_4_load_42 | 60 | 0.0099962 | 0.0025053 | 0 | 0 |  | 1 | TRUE | wye
36 | LV_4761-9_0_4_load_53 | 61 | 0.029044 | 0.0072791 | 0 | 0 |  | 1 | TRUE | wye
37 | LV_4761-9_0_4_load_47 | 62 | 0.0058712 | 0.0014715 | 0 | 0 |  | 1 | TRUE | wye
38 | LV_4761-9_0_4_load_52 | 63 | 0.00624 | 0.0015639 | 0 | 0 |  | 1 | TRUE | wye
39 | LV_4761-9_0_4_load_49 | 64 | 0.0078468 | 0.0019666 | 0 | 0 |  | 1 | TRUE | wye
40 | LV_4761-9_0_4_load_58 | 65 | 0.00142 | 0.0003559 | 0 | 0 |  | 1 | TRUE | wye
41 | LV_4761-9_0_4_load_62 | 66 | 0.0020476 | 0.00051318 | 0 | 0 |  | 1 | TRUE | wye
42 | LV_4761-9_0_4_load_63 | 67 | 0.00906 | 0.0022706 | 0 | 0 |  | 1 | TRUE | wye
43 | LV_4761-9_0_4_load_64 | 68 | 0.006306 | 0.0015804 | 0 | 0 |  | 1 | TRUE | wye
44 | LV_4761-9_0_4_load_66 | 69 | 0.0065436 | 0.00164 | 0 | 0 |  | 1 | TRUE | wye
45 | LV_4761-9_0_4_load_67 | 70 | 0.0023287 | 0.00058362 | 0 | 0 |  | 1 | TRUE | wye
46 | LV_4761-9_0_4_load_72 | 71 | 0.0080581 | 0.0020196 | 0 | 0 |  | 1 | TRUE | wye
47 | LV_4761-9_0_4_load_74 | 72 | 0.0012286 | 0.00030791 | 0 | 0 |  | 1 | TRUE | wye
48 | LV_4761-9_0_4_load_75 | 73 | 0.0020398 | 0.00051122 | 0 | 0 |  | 1 | TRUE | wye
49 | LV_4761-9_0_4_load_76 | 74 | 0.0022058 | 0.00055283 | 0 | 0 |  | 1 | TRUE | wye

## ext_grid
| name | bus | vm_pu | va_degree | slack_weight | in_service
0 |  | 60 | 1 | 0 | 1 | TRUE

## line
| name | std_type | from_bus | to_bus | length_km | r_ohm_per_km | x_ohm_per_km | c_nf_per_km | g_us_per_km | max_i_ka | df | parallel | type | in_service
0 | LV_4761-9_0_4_line_0 |  | 0 | 1 | 0.010478 | 0.125 | 0.08 | 261 | 0 | 0.364 | 1 | 1 | cs | TRUE
1 | LV_4761-9_0_4_line_1 |  | 1 | 2 | 0.004281 | 0.125 | 0.08 | 261 | 0 | 0.364 | 1 | 2 | cs | TRUE
2 | LV_4761-9_0_4_line_2 |  | 1 | 3 | 0.049607 | 0.125 | 0.08 | 261 | 0 | 0.364 | 1 | 1 | cs | TRUE
3 | LV_4761-9_0_4_line_3 |  | 2 | 4 | 0.036773 | 0.125 | 0.08 | 261 | 0 | 0.364 | 1 | 2 | cs | TRUE
4 | LV_4761-9_0_4_line_4 |  | 2 | 5 | 0.0028808 | 0.125 | 0.08 | 261 | 0 | 0.364 | 1 | 1 | cs | TRUE
5 | LV_4761-9_0_4_line_5 |  | 3 | 9 | 0.012859 | 0.125 | 0.08 | 261 | 0 | 0.364 | 1 | 1 | cs | TRUE
6 | LV_4761-9_0_4_line_6 |  | 3 | 10 | 0.029402 | 0.125 | 0.08 | 261 | 0 | 0.364 | 1 | 1 | cs | TRUE
7 | LV_4761-9_0_4_line_7 |  | 4 | 30 | 0.030179 | 0.125 | 0.08 | 261 | 0 | 0.364 | 1 | 1 | cs | TRUE
8 | LV_4761-9_0_4_line_8 |  | 4 | 32 | 0.011648 | 0.125 | 0.08 | 261 | 0 | 0.364 | 1 | 2 | cs | TRUE
9 | LV_4761-9_0_4_line_9 |  | 5 | 14 | 0.055289 | 0.125 | 0.08 | 261 | 0 | 0.364 | 1 | 1 | cs | TRUE
10 | LV_4761-9_0_4_line_10 |  | 6 | 7 | 0.009253 | 0.125 | 0.08 | 261 | 0 | 0.364 | 1 | 1 | cs | TRUE
11 | LV_4761-9_0_4_line_11 |  | 6 | 8 | 0.043236 | 0.125 | 0.08 | 261 | 0 | 0.364 | 1 | 1 | cs | TRUE
12 | LV_4761-9_0_4_line_12 |  | 7 | 30 | 0.0017056 | 0.125 | 0.08 | 261 | 0 | 0.364 | 1 | 1 | cs | TRUE
13 | LV_4761-9_0_4_line_13 |  | 8 | 23 | 0.023502 | 0.125 | 0.08 | 261 | 0 | 0.364 | 1 | 1 | cs | TRUE
14 | LV_4761-9_0_4_line_14 |  | 10 | 33 | 0.018918 | 0.125 | 0.08 | 261 | 0 | 0.364 | 1 | 1 | cs | TRUE
15 | LV_4761-9_0_4_line_15 |  | 11 | 12 | 0.034859 | 0.125 | 0.08 | 261 | 0 | 0.364 | 1 | 1 | cs | TRUE
16 | LV_4761-9_0_4_line_16 |  | 11 | 13 | 0.055038 | 0.125 | 0.08 | 261 | 0 | 0.364 | 1 | 1 | cs | TRUE
17 | LV_4761-9_0_4_line_17 |  | 12 | 34 | 0.033729 | 0.125 | 0.08 | 261 | 0 | 0.364 | 1 | 1 | cs | TRUE
18 | LV_4761-9_0_4_line_18 |  | 12 | 14 | 0.004672 | 0.125 | 0.08 | 261 | 0 | 0.364 | 1 | 1 | cs | TRUE
19 | LV_4761-9_0_4_line_19 |  | 15 | 16 | 0.049244 | 0.125 | 0.08 | 261 | 0 | 0.364 | 1 | 1 | cs | TRUE
20 | LV_4761-9_0_4_line_20 |  | 15 | 17 | 0.019217 | 0.125 | 0.08 | 261 | 0 | 0.364 | 1 | 1 | cs | TRUE
21 | LV_4761-9_0_4_line_21 |  | 16 | 18 | 0.029978 | 0.125 | 0.08 | 261 | 0 | 0.364 | 1 | 1 | cs | TRUE
22 | LV_4761-9_0_4_line_22 |  | 17 | 35 | 0.0085657 | 0.125 | 0.08 | 261 | 0 | 0.364 | 1 | 1 | cs | TRUE
23 | LV_4761-9_0_4_line_23 |  | 18 | 36 | 0.0027734 | 0.125 | 0.08 | 261 | 0 | 0.364 | 1 | 1 | cs | TRUE
24 | LV_4761-9_0_4_line_24 |  | 19 | 20 | 0.0084351 | 0.125 | 0.08 | 261 | 0 | 0.364 | 1 | 1 | cs | TRUE
25 | LV_4761-9_0_4_line_25 |  | 19 | 21 | 0.00625 | 0.125 | 0.08 | 261 | 0 | 0.364 | 1 | 1 | cs | TRUE
26 | LV_4761-9_0_4_line_26 |  | 19 | 22 | 0.0095496 | 0.125 | 0.08 | 261 | 0 | 0.364 | 1 | 1 | cs | TRUE
27 | LV_4761-9_0_4_line_27 |  | 20 | 59 | 0.019364 | 0.125 | 0.08 | 261 | 0 | 0.364 | 1 | 1 | cs | TRUE
28 | LV_4761-9_0_4_line_28 |  | 21 | 23 | 0.014328 | 0.125 | 0.08 | 261 | 0 | 0.364 | 1 | 1 | cs | TRUE
29 | LV_4761-9_0_4_line_29 |  | 22 | 28 | 0.009906 | 0.125 | 0.08 | 261 | 0 | 0.364 | 1 | 1 | cs | TRUE
30 | LV_4761-9_0_4_line_30 |  | 22 | 29 | 0.0040003 | 0.125 | 0.08 | 261 | 0 | 0.364 | 1 | 1 | cs | TRUE
31 | LV_4761-9_0_4_line_31 |  | 24 | 25 | 0.03346 | 0.125 | 0.08 | 261 | 0 | 0.364 | 1 | 1 | cs | TRUE
32 | LV_4761-9_0_4_line_32 |  | 24 | 26 | 0.054565 | 0.125 | 0.08 | 261 | 0 | 0.364 | 1 | 1 | cs | TRUE
33 | LV_4761-9_0_4_line_33 |  | 25 | 27 | 0.037863 | 0.125 | 0.08 | 261 | 0 | 0.364 | 1 | 1 | cs | TRUE
34 | LV_4761-9_0_4_line_34 |  | 26 | 52 | 0.034992 | 0.125 | 0.08 | 261 | 0 | 0.364 | 1 | 1 | cs | TRUE
35 | LV_4761-9_0_4_line_35 |  | 28 | 31 | 0.011529 | 0.125 | 0.08 | 261 | 0 | 0.364 | 1 | 1 | cs | TRUE
36 | LV_4761-9_0_4_line_36 |  | 32 | 60 | 0.0030477 | 0.125 | 0.08 | 261 | 0 | 0.364 | 1 | 2 | cs | TRUE
37 | LV_4761-9_0_4_line_37 |  | 33 | 74 | 0.016763 | 0.125 | 0.08 | 261 | 0 | 0.364 | 1 | 1 | cs | TRUE
38 | LV_4761-9_0_4_line_38 |  | 34 | 62 | 0.0012339 | 0.125 | 0.08 | 261 | 0 | 0.364 | 1 | 1 | cs | TRUE
39 | LV_4761-9_0_4_line_39 |  | 35 | 65 | 0.03081 | 0.125 | 0.08 | 261 | 0 | 0.364 | 1 | 1 | cs | TRUE
40 | LV_4761-9_0_4_line_40 |  | 36 | 39 | 0.042864 | 0.125 | 0.08 | 261 | 0 | 0.364 | 1 | 1 | cs | TRUE
41 | LV_4761-9_0_4_line_41 |  | 36 | 40 | 0.03113 | 0.125 | 0.08 | 261 | 0 | 0.364 | 1 | 1 | cs | TRUE
42 | LV_4761-9_0_4_line_42 |  | 37 | 38 | 0.0069844 | 0.125 | 0.08 | 261 | 0 | 0.364 | 1 | 1 | cs | TRUE
43 | LV_4761-9_0_4_line_43 |  | 38 | 70 | 0.0074146 | 0.125 | 0.08 | 261 | 0 | 0.364 | 1 | 1 | cs | TRUE
44 | LV_4761-9_0_4_line_44 |  | 40 | 41 | 0.012338 | 0.125 | 0.08 | 261 | 0 | 0.364 | 1 | 1 | cs | TRUE
45 | LV_4761-9_0_4_line_45 |  | 41 | 42 | 0.021671 | 0.125 | 0.08 | 261 | 0 | 0.364 | 1 | 1 | cs | TRUE
46 | LV_4761-9_0_4_line_46 |  | 42 | 47 | 0.011379 | 0.125 | 0.08 | 261 | 0 | 0.364 | 1 | 1 | cs | TRUE
47 | LV_4761-9_0_4_line_47 |  | 43 | 44 | 0.018253 | 0.125 | 0.08 | 261 | 0 | 0.364 | 1 | 1 | cs | TRUE
48 | LV_4761-9_0_4_line_48 |  | 43 | 45 | 0.036643 | 0.125 | 0.08 | 261 | 0 | 0.364 | 1 | 1 | cs | TRUE
49 | LV_4761-9_0_4_line_49 |  | 44 | 46 | 0.006136 | 0.125 | 0.08 | 261 | 0 | 0.364 | 1 | 1 | cs | TRUE
50 | LV_4761-9_0_4_line_50 |  | 46 | 47 | 0.025742 | 0.125 | 0.08 | 261 | 0 | 0.364 | 1 | 1 | cs | TRUE
51 | LV_4761-9_0_4_line_51 |  | 47 | 48 | 0.012287 | 0.125 | 0.08 | 261 | 0 | 0.364 | 1 | 1 | cs | TRUE
52 | LV_4761-9_0_4_line_52 |  | 48 | 49 | 0.018788 | 0.125 | 0.08 | 261 | 0 | 0.364 | 1 | 1 | cs | TRUE
53 | LV_4761-9_0_4_line_53 |  | 49 | 53 | 0.011106 | 0.125 | 0.08 | 261 | 0 | 0.364 | 1 | 1 | cs | TRUE
54 | LV_4761-9_0_4_line_54 |  | 49 | 54 | 0.030658 | 0.125 | 0.08 | 261 | 0 | 0.364 | 1 | 2 | cs | TRUE
55 | LV_4761-9_0_4_line_55 |  | 50 | 51 | 0.011783 | 0.125 | 0.08 | 261 | 0 | 0.364 | 1 | 1 | cs | TRUE
56 | LV_4761-9_0_4_line_56 |  | 50 | 52 | 0.017838 | 0.125 | 0.08 | 261 | 0 | 0.364 | 1 | 1 | cs | TRUE
57 | LV_4761-9_0_4_line_57 |  | 51 | 55 | 0.020048 | 0.125 | 0.08 | 261 | 0 | 0.364 | 1 | 1 | cs | TRUE
58 | LV_4761-9_0_4_line_58 |  | 53 | 63 | 0.012233 | 0.125 | 0.08 | 261 | 0 | 0.364 | 1 | 1 | cs | TRUE
59 | LV_4761-9_0_4_line_59 |  | 54 | 60 | 0.022491 | 0.125 | 0.08 | 261 | 0 | 0.364 | 1 | 2 | cs | TRUE
60 | LV_4761-9_0_4_line_60 |  | 55 | 61 | 0.015506 | 0.125 | 0.08 | 261 | 0 | 0.364 | 1 | 1 | cs | TRUE
61 | LV_4761-9_0_4_line_61 |  | 56 | 57 | 0.041202 | 0.125 | 0.08 | 261 | 0 | 0.364 | 1 | 1 | cs | TRUE
62 | LV_4761-9_0_4_line_62 |  | 56 | 58 | 0.0072178 | 0.125 | 0.08 | 261 | 0 | 0.364 | 1 | 1 | cs | TRUE
63 | LV_4761-9_0_4_line_63 |  | 57 | 67 | 0.024797 | 0.125 | 0.08 | 261 | 0 | 0.364 | 1 | 1 | cs | TRUE
64 | LV_4761-9_0_4_line_64 |  | 58 | 71 | 0.016766 | 0.125 | 0.08 | 261 | 0 | 0.364 | 1 | 1 | cs | TRUE
65 | LV_4761-9_0_4_line_65 |  | 61 | 63 | 0.0077451 | 0.125 | 0.08 | 261 | 0 | 0.364 | 1 | 1 | cs | TRUE
66 | LV_4761-9_0_4_line_66 |  | 62 | 64 | 0.010944 | 0.125 | 0.08 | 261 | 0 | 0.364 | 1 | 1 | cs | TRUE
67 | LV_4761-9_0_4_line_67 |  | 66 | 67 | 0.012203 | 0.125 | 0.08 | 261 | 0 | 0.364 | 1 | 1 | cs | TRUE
68 | LV_4761-9_0_4_line_68 |  | 66 | 68 | 0.01436 | 0.125 | 0.08 | 261 | 0 | 0.364 | 1 | 1 | cs | TRUE
69 | LV_4761-9_0_4_line_69 |  | 68 | 69 | 0.012714 | 0.125 | 0.08 | 261 | 0 | 0.364 | 1 | 1 | cs | TRUE
70 | LV_4761-9_0_4_line_70 |  | 69 | 70 | 0.019773 | 0.125 | 0.08 | 261 | 0 | 0.364 | 1 | 1 | cs | TRUE
71 | LV_4761-9_0_4_line_71 |  | 71 | 72 | 0.011069 | 0.125 | 0.08 | 261 | 0 | 0.364 | 1 | 1 | cs | TRUE
72 | LV_4761-9_0_4_line_72 |  | 72 | 73 | 0.01537 | 0.125 | 0.08 | 261 | 0 | 0.364 | 1 | 1 | cs | TRUE
73 | LV_4761-9_0_4_line_73 |  | 73 | 74 | 0.015877 | 0.125 | 0.08 | 261 | 0 | 0.364 | 1 | 1 | cs | TRUE

## trafo
| name | std_type | hv_bus | lv_bus | sn_mva | vn_hv_kv | vn_lv_kv | vk_percent | vkr_percent | pfe_kw | i0_percent | shift_degree | tap_side | tap_neutral | tap_min | tap_max | tap_step_percent | tap_step_degree | tap_pos | tap_phase_shifter | parallel | df | in_service
0 | LV_4761-9_0_4_trafo_42 | 0.63 MVA 20/0.4 kV | 75 | 60 | 0.63 | 20 | 0.4 | 6 | 1.206 | 1.65 | 0.2619 | 150 | hv | 0 | -2 | 2 | 2.5 | 0 | 0 | FALSE | 1 | 1 | TRUE

## line_geodata
| x0 | y0 | x1 | y1 | x2 | y2 | x3 | y3 | x4 | y4 | x5 | y5 | x6 | y6
0 | 2717270.7364 | 1258063.5076 | 2717262.7952 | 1258070.3434
1 | 2717273.7375 | 1258066.5697 | 2717270.7364 | 1258063.5076
2 | 2717234.9873 | 1258029.003 | 2717270.7364 | 1258063.5076
3 | 2717273.7375 | 1258066.5697 | 2717288.9098 | 1258055.9834 | 2717304.1084 | 1258066.1267
4 | 2717273.7375 | 1258066.5697 | 2717271.6057 | 1258068.5074
5 | 2717234.9873 | 1258029.003 | 2717225.9563 | 1258019.8486
6 | 2717234.9873 | 1258029.003 | 2717257.5937 | 1258010.2026
7 | 2717304.1084 | 1258066.1267 | 2717305.7382 | 1258063.0452 | 2717302.5686 | 1258060.8694 | 2717300.1832 | 1258057.1856 | 2717300.1066 | 1258053.0583 | 2717301.871 | 1258050.0351 | 2717310.5163 | 1258043.5099
8 | 2717304.1084 | 1258066.1267 | 2717314.9258 | 1258070.4452
9 | 2717230.6918 | 1258105.6953 | 2717271.6057 | 1258068.5074
10 | 2717306.0701 | 1258035.2834 | 2717309.4157 | 1258039.2309 | 2717311.8776 | 1258042.4825
11 | 2717306.0701 | 1258035.2834 | 2717340.6608 | 1258009.345
12 | 2717311.8776 | 1258042.4825 | 2717310.5163 | 1258043.5099
13 | 2717359.4638 | 1257995.2453 | 2717340.6608 | 1258009.345
14 | 2717272.139 | 1257998.1061 | 2717257.5937 | 1258010.2026
15 | 2717226.7617 | 1258138.468 | 2717223.1872 | 1258130.09 | 2717222.2222 | 1258126.2676 | 2717222.4743 | 1258122.6806 | 2717223.355 | 1258119.3396 | 2717225.6847 | 1258116.7056 | 2717233.9511 | 1258109.0516
16 | 2717226.7617 | 1258138.468 | 2717248.2191 | 1258182.1084 | 2717250.7139 | 1258188.0099
17 | 2717233.9511 | 1258109.0516 | 2717257.4693 | 1258133.2292
18 | 2717230.6918 | 1258105.6953 | 2717233.9511 | 1258109.0516
19 | 2717327.0986 | 1258237.0078 | 2717374.428 | 1258222.9339
20 | 2717327.0986 | 1258237.0078 | 2717318.7165 | 1258219.7147
21 | 2717374.428 | 1258222.9339 | 2717380.4915 | 1258193.5758
22 | 2717318.7165 | 1258219.7147 | 2717314.9804 | 1258212.0067
23 | 2717381.0524 | 1258190.8598 | 2717380.4915 | 1258193.5758
24 | 2717375.9341 | 1257982.8897 | 2717382.6843 | 1257977.8314
25 | 2717375.9341 | 1257982.8897 | 2717370.9273 | 1257986.6492
26 | 2717375.9341 | 1257982.8897 | 2717378.9961 | 1257986.6871 | 2717381.9254 | 1257990.3261
27 | 2717398.5138 | 1257966.6851 | 2717387.8614 | 1257973.9519 | 2717382.6843 | 1257977.8314
28 | 2717370.9273 | 1257986.6492 | 2717359.4638 | 1257995.2453
29 | 2717381.9254 | 1257990.3261 | 2717373.9646 | 1257996.2511
30 | 2717381.9254 | 1257990.3261 | 2717385.1297 | 1257987.9312
31 | 2717490.5181 | 1257973.9552 | 2717484.0575 | 1257961.2938 | 2717479.4005 | 1257954.2731 | 2717474.8497 | 1257950.6352 | 2717469.9807 | 1257949.3486
32 | 2717490.5181 | 1257973.9552 | 2717446.7526 | 1258006.5419
33 | 2717469.9807 | 1257949.3486 | 2717469.8388 | 1257949.279 | 2717463.4983 | 1257949.5534 | 2717453.8146 | 1257951.0848 | 2717443.4953 | 1257954.2384 | 2717433.4682 | 1257958.1532
34 | 2717446.7526 | 1258006.5419 | 2717436.0082 | 1258014.5419 | 2717418.2079 | 1258026.7712
35 | 2717373.9646 | 1257996.2511 | 2717364.7174 | 1258003.1368
36 | 2717314.9258 | 1258070.4452 | 2717317.7563 | 1258071.5751
37 | 2717285.0277 | 1257987.3873 | 2717272.139 | 1257998.1061
38 | 2717258.3296 | 1258134.1136 | 2717257.4693 | 1258133.2292
39 | 2717326.0839 | 1258186.2771 | 2717316.5595 | 1258195.3851 | 2717312.8987 | 1258207.7121 | 2717314.9804 | 1258212.0067
40 | 2717381.0524 | 1258190.8598 | 2717385.7597 | 1258190.7864 | 2717423.1204 | 1258183.0351
41 | 2717381.0524 | 1258190.8598 | 2717384.2136 | 1258159.8904
42 | 2717253.7016 | 1257966.3126 | 2717248.3057 | 1257970.7473
43 | 2717253.7016 | 1257966.3126 | 2717259.4297 | 1257961.6048
44 | 2717384.2136 | 1258159.8904 | 2717385.4666 | 1258147.616
45 | 2717385.4666 | 1258147.616 | 2717387.6672 | 1258126.0571
46 | 2717388.8227 | 1258114.737 | 2717387.6672 | 1258126.0571
47 | 2717433.9655 | 1258095.0042 | 2717418.8589 | 1258105.3135
48 | 2717433.9655 | 1258095.0042 | 2717459.6325 | 1258073.5728 | 2717461.6581 | 1258071.0892
49 | 2717413.7825 | 1258108.7824 | 2717418.8589 | 1258105.3135
50 | 2717388.8227 | 1258114.737 | 2717402.259 | 1258112.9686 | 2717413.7825 | 1258108.7824
51 | 2717388.8227 | 1258114.737 | 2717378.6996 | 1258107.7733
52 | 2717364.9608 | 1258095.0134 | 2717376.2047 | 1258106.057 | 2717378.6996 | 1258107.7733
53 | 2717364.9608 | 1258095.0134 | 2717366.7881 | 1258084.0586
54 | 2717364.9608 | 1258095.0134 | 2717354.1983 | 1258086.3148 | 2717338.6068 | 1258080.0063
55 | 2717403.5056 | 1258036.872 | 2717393.9198 | 1258043.7239
56 | 2717403.5056 | 1258036.872 | 2717418.2079 | 1258026.7712
57 | 2717377.6097 | 1258055.3821 | 2717393.9198 | 1258043.7239
58 | 2717366.7881 | 1258084.0586 | 2717367.6657 | 1258078.7975 | 2717366.4076 | 1258072.014
59 | 2717338.6068 | 1258080.0063 | 2717318.7063 | 1258071.9544 | 2717317.7563 | 1258071.5751
60 | 2717377.6097 | 1258055.3821 | 2717364.9952 | 1258064.3988 | 2717364.9952 | 1258064.3988
61 | 2717337.5228 | 1257947.253 | 2717333.1139 | 1257938.3579 | 2717324.2063 | 1257908.3666
62 | 2717337.5228 | 1257947.253 | 2717331.1555 | 1257950.6522
63 | 2717324.2063 | 1257908.3666 | 2717305.0496 | 1257924.111
64 | 2717331.1555 | 1257950.6522 | 2717325.6928 | 1257953.5684 | 2717317.5628 | 1257960.3296
65 | 2717366.4076 | 1258072.014 | 2717364.9952 | 1258064.3988
66 | 2717265.9606 | 1258141.9586 | 2717258.3296 | 1258134.1136
67 | 2717295.6222 | 1257931.8592 | 2717305.0496 | 1257924.111
68 | 2717295.6222 | 1257931.8592 | 2717284.5282 | 1257940.977
69 | 2717274.7056 | 1257949.05 | 2717284.5282 | 1257940.977
70 | 2717274.7056 | 1257949.05 | 2717259.4297 | 1257961.6048
71 | 2717309.0523 | 1257967.4074 | 2717317.5628 | 1257960.3296
72 | 2717309.0523 | 1257967.4074 | 2717297.2349 | 1257977.2352
73 | 2717297.2349 | 1257977.2352 | 2717285.0277 | 1257987.3873

## bus_geodata
| x | y | coords
0 | 2717262.7952 | 1258070.3434
1 | 2717270.7364 | 1258063.5076
2 | 2717273.7375 | 1258066.5697
3 | 2717234.9873 | 1258029.003
4 | 2717304.1084 | 1258066.1267
5 | 2717271.6057 | 1258068.5074
6 | 2717306.0701 | 1258035.2834
7 | 2717311.8776 | 1258042.4825
8 | 2717340.6608 | 1258009.345
9 | 2717225.9563 | 1258019.8486
10 | 2717257.5937 | 1258010.2026
11 | 2717226.7617 | 1258138.468
12 | 2717233.9511 | 1258109.0516
13 | 2717250.7139 | 1258188.0099
14 | 2717230.6918 | 1258105.6953
15 | 2717327.0986 | 1258237.0078
16 | 2717374.428 | 1258222.9339
17 | 2717318.7165 | 1258219.7147
18 | 2717380.4915 | 1258193.5758
19 | 2717375.9341 | 1257982.8897
20 | 2717382.6843 | 1257977.8314
21 | 2717370.9273 | 1257986.6492
22 | 2717381.9254 | 1257990.3261
23 | 2717359.4638 | 1257995.2453
24 | 2717490.5181 | 1257973.9552
25 | 2717469.9807 | 1257949.3486
26 | 2717446.7526 | 1258006.5419
27 | 2717433.4682 | 1257958.1532
28 | 2717373.9646 | 1257996.2511
29 | 2717385.1297 | 1257987.9312
30 | 2717310.5163 | 1258043.5099
31 | 2717364.7174 | 1258003.1368
32 | 2717314.9258 | 1258070.4452
33 | 2717272.139 | 1257998.1061
34 | 2717257.4693 | 1258133.2292
35 | 2717314.9804 | 1258212.0067
36 | 2717381.0524 | 1258190.8598
37 | 2717248.3057 | 1257970.7473
38 | 2717253.7016 | 1257966.3126
39 | 2717423.1204 | 1258183.0351
40 | 2717384.2136 | 1258159.8904
41 | 2717385.4666 | 1258147.616
42 | 2717387.6672 | 1258126.0571
43 | 2717433.9655 | 1258095.0042
44 | 2717418.8589 | 1258105.3135
45 | 2717461.6581 | 1258071.0892
46 | 2717413.7825 | 1258108.7824
47 | 2717388.8227 | 1258114.737
48 | 2717378.6996 | 1258107.7733
49 | 2717364.9608 | 1258095.0134
50 | 2717403.5056 | 1258036.872
51 | 2717393.9198 | 1258043.7239
52 | 2717418.2079 | 1258026.7712
53 | 2717366.7881 | 1258084.0586
54 | 2717338.6068 | 1258080.0063
55 | 2717377.6097 | 1258055.3821
56 | 2717337.5228 | 1257947.253
57 | 2717324.2063 | 1257908.3666
58 | 2717331.1555 | 1257950.6522
59 | 2717398.5138 | 1257966.6851
60 | 2717317.7563 | 1258071.5751
61 | 2717364.9952 | 1258064.3988
62 | 2717258.3296 | 1258134.1136
63 | 2717366.4076 | 1258072.014
64 | 2717265.9606 | 1258141.9586
65 | 2717326.0839 | 1258186.2771
66 | 2717295.6222 | 1257931.8592
67 | 2717305.0496 | 1257924.111
68 | 2717284.5282 | 1257940.977
69 | 2717274.7056 | 1257949.05
70 | 2717259.4297 | 1257961.6048
71 | 2717317.5628 | 1257960.3296
72 | 2717309.0523 | 1257967.4074
73 | 2717297.2349 | 1257977.2352
74 | 2717285.0277 | 1257987.3873
75 | 2717304.1084 | 1258066.1267

## line_std_types
| c_nf_per_km | r_ohm_per_km | x_ohm_per_km | max_i_ka | type | q_mm2 | alpha | voltage_rating
NAYY 4x50 SE | 210 | 0.642 | 0.083 | 0.142 | cs | 50 | 0.00403 | LV
NAYY 4x120 SE | 264 | 0.225 | 0.08 | 0.242 | cs | 120 | 0.00403 | LV
NAYY 4x150 SE | 261 | 0.208 | 0.08 | 0.27 | cs | 150 | 0.00403 | LV
NA2XS2Y 1x95 RM/25 12/20 kV | 216 | 0.313 | 0.132 | 0.252 | cs | 95 | 0.00403 | MV
NA2XS2Y 1x185 RM/25 12/20 kV | 273 | 0.161 | 0.117 | 0.362 | cs | 185 | 0.00403 | MV
NA2XS2Y 1x240 RM/25 12/20 kV | 304 | 0.122 | 0.112 | 0.421 | cs | 240 | 0.00403 | MV
NA2XS2Y 1x95 RM/25 6/10 kV | 315 | 0.313 | 0.123 | 0.249 | cs | 95 | 0.00403 | MV
NA2XS2Y 1x185 RM/25 6/10 kV | 406 | 0.161 | 0.11 | 0.358 | cs | 185 | 0.00403 | MV
NA2XS2Y 1x240 RM/25 6/10 kV | 456 | 0.122 | 0.105 | 0.416 | cs | 240 | 0.00403 | MV
NA2XS2Y 1x150 RM/25 12/20 kV | 250 | 0.206 | 0.116 | 0.319 | cs | 150 | 0.00403 | MV
NA2XS2Y 1x120 RM/25 12/20 kV | 230 | 0.253 | 0.119 | 0.283 | cs | 120 | 0.00403 | MV
NA2XS2Y 1x70 RM/25 12/20 kV | 190 | 0.443 | 0.132 | 0.22 | cs | 70 | 0.00403 | MV
NA2XS2Y 1x150 RM/25 6/10 kV | 360 | 0.206 | 0.11 | 0.315 | cs | 150 | 0.00403 | MV
NA2XS2Y 1x120 RM/25 6/10 kV | 340 | 0.253 | 0.113 | 0.28 | cs | 120 | 0.00403 | MV
NA2XS2Y 1x70 RM/25 6/10 kV | 280 | 0.443 | 0.123 | 0.217 | cs | 70 | 0.00403 | MV
N2XS(FL)2Y 1x120 RM/35 64/110 kV | 112 | 0.153 | 0.166 | 0.366 | cs | 120 | 0.00393 | HV
N2XS(FL)2Y 1x185 RM/35 64/110 kV | 125 | 0.099 | 0.156 | 0.457 | cs | 185 | 0.00393 | HV
N2XS(FL)2Y 1x240 RM/35 64/110 kV | 135 | 0.075 | 0.149 | 0.526 | cs | 240 | 0.00393 | HV
N2XS(FL)2Y 1x300 RM/35 64/110 kV | 144 | 0.06 | 0.144 | 0.588 | cs | 300 | 0.00393 | HV
15-AL1/3-ST1A 0.4 | 11 | 1.8769 | 0.35 | 0.105 | ol | 16 | 0.00403 | LV
24-AL1/4-ST1A 0.4 | 11.25 | 1.2012 | 0.335 | 0.14 | ol | 24 | 0.00403 | LV
48-AL1/8-ST1A 0.4 | 12.2 | 0.5939 | 0.3 | 0.21 | ol | 48 | 0.00403 | LV
94-AL1/15-ST1A 0.4 | 13.2 | 0.306 | 0.29 | 0.35 | ol | 94 | 0.00403 | LV
34-AL1/6-ST1A 10.0 | 9.7 | 0.8342 | 0.36 | 0.17 | ol | 34 | 0.00403 | MV
48-AL1/8-ST1A 10.0 | 10.1 | 0.5939 | 0.35 | 0.21 | ol | 48 | 0.00403 | MV
70-AL1/11-ST1A 10.0 | 10.4 | 0.4132 | 0.339 | 0.29 | ol | 70 | 0.00403 | MV
94-AL1/15-ST1A 10.0 | 10.75 | 0.306 | 0.33 | 0.35 | ol | 94 | 0.00403 | MV
122-AL1/20-ST1A 10.0 | 11.1 | 0.2376 | 0.323 | 0.41 | ol | 122 | 0.00403 | MV
149-AL1/24-ST1A 10.0 | 11.25 | 0.194 | 0.315 | 0.47 | ol | 149 | 0.00403 | MV
34-AL1/6-ST1A 20.0 | 9.15 | 0.8342 | 0.382 | 0.17 | ol | 34 | 0.00403 | MV
48-AL1/8-ST1A 20.0 | 9.5 | 0.5939 | 0.372 | 0.21 | ol | 48 | 0.00403 | MV
70-AL1/11-ST1A 20.0 | 9.7 | 0.4132 | 0.36 | 0.29 | ol | 70 | 0.00403 | MV
94-AL1/15-ST1A 20.0 | 10 | 0.306 | 0.35 | 0.35 | ol | 94 | 0.00403 | MV
122-AL1/20-ST1A 20.0 | 10.3 | 0.2376 | 0.344 | 0.41 | ol | 122 | 0.00403 | MV
149-AL1/24-ST1A 20.0 | 10.5 | 0.194 | 0.337 | 0.47 | ol | 149 | 0.00403 | MV
184-AL1/30-ST1A 20.0 | 10.75 | 0.1571 | 0.33 | 0.535 | ol | 184 | 0.00403 | MV
243-AL1/39-ST1A 20.0 | 11 | 0.1188 | 0.32 | 0.645 | ol | 243 | 0.00403 | MV
48-AL1/8-ST1A 110.0 | 8 | 0.5939 | 0.46 | 0.21 | ol | 48 | 0.00403 | HV
70-AL1/11-ST1A 110.0 | 8.4 | 0.4132 | 0.45 | 0.29 | ol | 70 | 0.00403 | HV
94-AL1/15-ST1A 110.0 | 8.65 | 0.306 | 0.44 | 0.35 | ol | 94 | 0.00403 | HV
122-AL1/20-ST1A 110.0 | 8.5 | 0.2376 | 0.43 | 0.41 | ol | 122 | 0.00403 | HV
149-AL1/24-ST1A 110.0 | 8.75 | 0.194 | 0.41 | 0.47 | ol | 149 | 0.00403 | HV
184-AL1/30-ST1A 110.0 | 8.8 | 0.1571 | 0.4 | 0.535 | ol | 184 | 0.00403 | HV
243-AL1/39-ST1A 110.0 | 9 | 0.1188 | 0.39 | 0.645 | ol | 243 | 0.00403 | HV
305-AL1/39-ST1A 110.0 | 9.2 | 0.0949 | 0.38 | 0.74 | ol | 305 | 0.00403 | HV
490-AL1/64-ST1A 110.0 | 9.75 | 0.059 | 0.37 | 0.96 | ol | 490 | 0.00403 | HV
679-AL1/86-ST1A 110.0 | 9.95 | 0.042 | 0.36 | 1.15 | ol | 679 | 0.00403 | HV
490-AL1/64-ST1A 220.0 | 10 | 0.059 | 0.285 | 0.96 | ol | 490 | 0.00403 | HV
679-AL1/86-ST1A 220.0 | 11.7 | 0.042 | 0.275 | 1.15 | ol | 679 | 0.00403 | HV
490-AL1/64-ST1A 380.0 | 11 | 0.059 | 0.253 | 0.96 | ol | 490 | 0.00403 | HV
679-AL1/86-ST1A 380.0 | 14.6 | 0.042 | 0.25 | 1.15 | ol | 679 | 0.00403 | HV

## trafo_std_types
| i0_percent | pfe_kw | vkr_percent | sn_mva | vn_lv_kv | vn_hv_kv | vk_percent | shift_degree | vector_group | tap_side | tap_neutral | tap_min | tap_max | tap_step_degree | tap_step_percent | tap_phase_shifter
160 MVA 380/110 kV | 0.06 | 60 | 0.25 | 160 | 110 | 380 | 12.2 | 0 | Yy0 | hv | 0 | -9 | 9 | 0 | 1.5 | FALSE
100 MVA 220/110 kV | 0.06 | 55 | 0.26 | 100 | 110 | 220 | 12 | 0 | Yy0 | hv | 0 | -9 | 9 | 0 | 1.5 | FALSE
63 MVA 110/20 kV | 0.04 | 22 | 0.32 | 63 | 20 | 110 | 18 | 150 | YNd5 | hv | 0 | -9 | 9 | 0 | 1.5 | FALSE
40 MVA 110/20 kV | 0.05 | 18 | 0.34 | 40 | 20 | 110 | 16.2 | 150 | YNd5 | hv | 0 | -9 | 9 | 0 | 1.5 | FALSE
25 MVA 110/20 kV | 0.07 | 14 | 0.41 | 25 | 20 | 110 | 12 | 150 | YNd5 | hv | 0 | -9 | 9 | 0 | 1.5 | FALSE
63 MVA 110/10 kV | 0.04 | 22 | 0.32 | 63 | 10 | 110 | 18 | 150 | YNd5 | hv | 0 | -9 | 9 | 0 | 1.5 | FALSE
40 MVA 110/10 kV | 0.05 | 18 | 0.34 | 40 | 10 | 110 | 16.2 | 150 | YNd5 | hv | 0 | -9 | 9 | 0 | 1.5 | FALSE
25 MVA 110/10 kV | 0.07 | 14 | 0.41 | 25 | 10 | 110 | 12 | 150 | YNd5 | hv | 0 | -9 | 9 | 0 | 1.5 | FALSE
0.25 MVA 20/0.4 kV | 0.32 | 0.8 | 1.44 | 0.25 | 0.4 | 20 | 6 | 150 | Yzn5 | hv | 0 | -2 | 2 | 0 | 2.5 | FALSE
0.4 MVA 20/0.4 kV | 0.3375 | 1.35 | 1.425 | 0.4 | 0.4 | 20 | 6 | 150 | Dyn5 | hv | 0 | -2 | 2 | 0 | 2.5 | FALSE
0.63 MVA 20/0.4 kV | 0.2619 | 1.65 | 1.206 | 0.63 | 0.4 | 20 | 6 | 150 | Dyn5 | hv | 0 | -2 | 2 | 0 | 2.5 | FALSE
0.25 MVA 10/0.4 kV | 0.24 | 0.6 | 1.2 | 0.25 | 0.4 | 10 | 4 | 150 | Dyn5 | hv | 0 | -2 | 2 | 0 | 2.5 | FALSE
0.4 MVA 10/0.4 kV | 0.2375 | 0.95 | 1.325 | 0.4 | 0.4 | 10 | 4 | 150 | Dyn5 | hv | 0 | -2 | 2 | 0 | 2.5 | FALSE
0.63 MVA 10/0.4 kV | 0.1873 | 1.18 | 1.0794 | 0.63 | 0.4 | 10 | 4 | 150 | Dyn5 | hv | 0 | -2 | 2 | 0 | 2.5 | FALSE

## trafo3w_std_types
| sn_hv_mva | sn_mv_mva | sn_lv_mva | vn_hv_kv | vn_mv_kv | vn_lv_kv | vk_hv_percent | vk_mv_percent | vk_lv_percent | vkr_hv_percent | vkr_mv_percent | vkr_lv_percent | pfe_kw | i0_percent | shift_mv_degree | shift_lv_degree | vector_group | tap_side | tap_neutral | tap_min | tap_max | tap_step_percent
63/25/38 MVA 110/20/10 kV | 63 | 25 | 38 | 110 | 20 | 10 | 10.4 | 10.4 | 10.4 | 0.28 | 0.32 | 0.35 | 35 | 0.89 | 0 | 0 | YN0yn0yn0 | hv | 0 | -10 | 10 | 1.2
63/25/38 MVA 110/10/10 kV | 63 | 25 | 38 | 110 | 10 | 10 | 10.4 | 10.4 | 10.4 | 0.28 | 0.32 | 0.35 | 35 | 0.89 | 0 | 0 | YN0yn0yn0 | hv | 0 | -10 | 10 | 1.2

## fuse_std_types
| fuse_type | i_rated_a | t_avg | t_min | t_total | x_avg | x_min | x_total
HV 100A | HV 100A | 100 | 0 | [10.0, 3.64, 0.854, 0.281, 0.1, 0.0531, 0.022, 0.01] | [10.0, 4.267, 1.21, 0.403, 0.1, 0.058, 0.022, 0.01] | 0 | [300.0, 350.0, 450.0, 550.0, 700.0, 850.0, 1200.0, 1752.0] | [600.0, 700.0, 900.0, 1150.0, 1665.0, 2000.0, 3000.0, 4313.0]
HV 10A | HV 10A | 10 | 0 | [10.0, 1675.0, 0.344, 0.156, 0.1, 0.0417, 0.0171, 0.01] | [10.0, 1.3, 0.3, 0.155, 0.1, 0.0555, 0.023, 0.01] | 0 | [30.0, 32.0, 35.0, 37.0, 39.0, 50.0, 70.0, 88.0] | [60.0, 70.0, 80.0, 87.0, 94.0, 110.0, 150.0, 216.0]
HV 125A | HV 125A | 125 | 0 | [10.0, 1.82, 0.344, 0.1, 0.0467, 0.0269, 0.01] | [10.0, 2.478, 0.426, 0.1, 0.0427, 0.0211, 0.01] | 0 | [375.0, 500.0, 700.0, 925.0, 1200.0, 1500.0, 2341.0] | [750.0, 1000.0, 1500.0, 2200.0, 3000.0, 4000.0, 5765.0]
HV 160A | HV 160A | 160 | 0 | [10.0, 4.15, 1.03, 0.198, 0.1, 0.051, 0.0172, 0.01] | [10.0, 2.3, 0.734, 0.274, 0.1, 0.046, 0.0177, 0.01] | 0 | [480.0, 550.0, 700.0, 1000.0, 1260.0, 1600.0, 2500.0, 3227.0] | [960.0, 1300.0, 1700.0, 2200.0, 2996.0, 4000.0, 6000.0, 7946.0]
HV 16A | HV 16A | 16 | 0 | [10.0, 0.352, 0.164, 0.1, 0.0649, 0.0342, 0.01] | [10.0, 2.34, 0.722, 0.181, 0.1, 0.055, 0.0296, 0.01] | 0 | [48.0, 60.0, 65.0, 71.0, 80.0, 100.0, 162.0] | [96.0, 110.0, 125.0, 150.0, 168.0, 200.0, 250.0, 398.0]
HV 200A | HV 200A | 200 | 0 | [10.0, 4.267, 1.21, 0.403, 0.1, 0.058, 0.022, 0.01] | [10.0, 3.73, 1.654, 0.328, 0.1, 0.0531, 0.019, 0.01] | 0 | [600.0, 700.0, 900.0, 1150.0, 1665.0, 2000.0, 3000.0, 4313.0] | [1200.0, 1500.0, 1800.0, 2700.0, 3960.0, 5000.0, 7500.0, 10620.0]
HV 20A | HV 20A | 20 | 0 | [10.0, 1.3, 0.3, 0.155, 0.1, 0.0555, 0.023, 0.01] | [10.0, 1.3, 0.161, 0.1, 0.0611, 0.0399, 0.0141, 0.01] | 0 | [60.0, 70.0, 80.0, 87.0, 94.0, 110.0, 150.0, 216.0] | [120.0, 150.0, 200.0, 223.0, 260.0, 300.0, 450.0, 532.0]
HV 25A | HV 25A | 25 | 0 | [10.0, 2.512, 0.833, 0.299, 0.1, 0.0372, 0.0223, 0.01] | [10.0, 3.125, 0.597, 0.198, 0.1, 0.0378, 0.022, 0.01] | 0 | [75.0, 82.0, 90.0, 100.0, 124.0, 170.0, 200.0, 289.0] | [150.0, 170.0, 210.0, 250.0, 294.0, 400.0, 500.0, 711.0]
HV 31.5A | HV 31.5A | 31.5 | 0 | [10.0, 2.34, 0.722, 0.181, 0.1, 0.055, 0.0296, 0.01] | [10.0, 2.84, 0.368, 0.164, 0.1, 0.0621, 0.0378, 0.0195, 0.01] | 0 | [95.0, 110.0, 125.0, 150.0, 165.0, 200.0, 250.0, 390.0] | [189.0, 220.0, 300.0, 350.0, 393.0, 450.0, 530.0, 700.0, 960.0]
HV 40A | HV 40A | 40 | 0 | [10.0, 1.3, 0.161, 0.1, 0.0611, 0.0399, 0.0141, 0.01] | [10.0, 2.05, 0.369, 0.198, 0.1, 0.051, 0.0298, 0.01] | 0 | [120.0, 150.0, 200.0, 223.0, 260.0, 300.0, 450.0, 532.0] | [240.0, 300.0, 400.0, 450.0, 530.0, 650.0, 800.0, 1311.0]
HV 50A | HV 50A | 50 | 0 | [10.0, 3.215, 0.597, 0.198, 0.1, 0.0378, 0.022, 0.01] | [10.0, 3.64, 0.854, 0.281, 0.1, 0.0531, 0.022, 0.01] | 0 | [150.0, 170.0, 210.0, 250.0, 294.0, 400.0, 500.0, 711.0] | [300.0, 350.0, 450.0, 550.0, 700.0, 850.0, 1200.0, 1752.0]
HV 6.3A | HV 6.3A | 6.3 | 0 | [10.0, 1.39, 0.344, 0.168, 0.1, 0.056, 0.0263, 0.01] | [10.0, 1.711, 0.516, 0.198, 0.1, 0.0634, 0.0303, 0.01] | 0 | [19.0, 19.5, 20.4, 20.8, 22.0, 25.0, 32.0, 48.0] | [38.0, 40.0, 43.0, 48.0, 53.0, 60.0, 75.0, 118.0]
HV 63A | HV 63A | 63 | 0 | [10.0, 2.84, 0.368, 0.164, 0.1, 0.0621, 0.0378, 0.0195, 0.01] | [10.0, 1.82, 0.344, 0.1, 0.0467, 0.0269, 0.01] | 0 | [189.0, 220.0, 300.0, 350.0, 393.0, 450.0, 530.0, 700.0, 961.0] | [378.0, 500.0, 700.0, 934.0, 1200.0, 1500.0, 2366.0]
HV 80A | HV 80A | 80 | 0 | [10.0, 2.05, 0.369, 0.198, 0.1, 0.051, 0.0298, 0.01] | [10.0, 4.15, 1.03, 0.198, 0.1, 0.051, 0.0172, 0.01] | 0 | [240.0, 300.0, 400.0, 450.0, 530.0, 650.0, 800.0, 1311.0] | [480.0, 550.0, 700.0, 1000.0, 1260.0, 1600.0, 2500.0, 3227.0]
Siemens NH-1-100 | Siemens NH-1-100 | 100 | [5400.0, 2000.0, 400.0, 20.0, 1.0, 0.2, 0.012, 0.004] | 0 | 0 | [150.0, 190.0, 250.0, 430.0, 900.0, 1250.0, 2700.0, 3600.0] | 0 | 0
Siemens NH-1-125 | Siemens NH-1-125 | 125 | [4800.0, 120.0, 7.0, 0.1, 0.004] | 0 | 0 | [180.0, 400.0, 740.0, 2000.0, 4250.0] | 0 | 0
Siemens NH-1-16 | Siemens NH-1-16 | 16 | [4000.0, 400.0, 2.0, 0.1, 0.04, 0.01] | 0 | 0 | [26.0, 35.0, 75.0, 150.0, 200.0, 300.0] | 0 | 0
Siemens NH-1-160 | Siemens NH-1-160 | 160 | [4800.0, 120.0, 7.0, 0.1, 0.004] | 0 | 0 | [210.0, 500.0, 900.0, 2300.0, 5000.0] | 0 | 0
Siemens NH-1-25 | Siemens NH-1-25 | 25 | [4000.0, 1000.0, 10.0, 0.2, 0.02, 0.01] | 0 | 0 | [40.0, 50.0, 100.0, 210.0, 400.0, 500.0] | 0 | 0
Siemens NH-1-50 | Siemens NH-1-50 | 50 | [4000.0, 40.0, 4.0, 1.0, 0.02, 0.01] | 0 | 0 | [86.0, 200.0, 300.0, 400.0, 1000.0, 1280.0] | 0 | 0
Siemens NH-1-63 | Siemens NH-1-63 | 63 | [4000.0, 100.0, 10.0, 2.0, 0.04, 0.01] | 0 | 0 | [100.0, 200.0, 300.0, 400.0, 1000.0, 1500.0] | 0 | 0
Siemens NH-1-80 | Siemens NH-1-80 | 80 | [4800.0, 120.0, 7.0, 0.1, 0.01] | 0 | 0 | [150.58, 250.0, 450.0, 1150.0, 2470.0] | 0 | 0
Siemens NH-2-1000 | Siemens NH-2-1000 | 1000 | [4800.0, 120.0, 7.0, 0.1, 0.004] | 0 | 0 | [1900.0, 3500.0, 8400.0, 24000.0, 52000.0] | 0 | 0
Siemens NH-2-200 | Siemens NH-2-200 | 200 | [4800.0, 120.0, 7.0, 0.1, 0.004] | 0 | 0 | [280.0, 650.0, 1200.0, 3000.0, 7000.0] | 0 | 0
Siemens NH-2-224 | Siemens NH-2-224 | 224 | [4800.0, 120.0, 7.0, 0.2, 0.04, 0.004] | 0 | 0 | [400.0, 750.0, 1453.0, 3025.0, 4315.0, 7600.0] | 0 | 0
Siemens NH-2-250 | Siemens NH-2-250 | 250 | [4800.0, 120.0, 7.0, 0.1, 0.004] | 0 | 0 | [450.0, 800.0, 1650.0, 4000.0, 8500.0] | 0 | 0
Siemens NH-2-315 | Siemens NH-2-315 | 315 | [4800.0, 120.0, 7.0, 0.1, 0.004] | 0 | 0 | [550.0, 920.0, 1900.0, 5000.0, 11000.0] | 0 | 0
Siemens NH-2-355 | Siemens NH-2-355 | 355 | [4800.0, 120.0, 6.0, 0.1, 0.004] | 0 | 0 | [650.0, 1116.27, 2350.0, 5840.0, 12790.0] | 0 | 0
Siemens NH-2-400 | Siemens NH-2-400 | 400 | [4800.0, 120.0, 7.0, 0.1, 0.004] | 0 | 0 | [720.0, 1350.0, 2800.0, 6500.0, 15000.0] | 0 | 0
Siemens NH-2-425 | Siemens NH-2-425 | 425 | [4800.0, 120.0, 7.0, 0.1, 0.004] | 0 | 0 | [850.0, 1500.0, 3050.0, 7500.0, 16500.0] | 0 | 0
Siemens NH-2-630 | Siemens NH-2-630 | 630 | [4800.0, 120.0, 7.0, 0.1, 0.004] | 0 | 0 | [1200.0, 2000.0, 4800.0, 12000.0, 26000.0] | 0 | 0

## dtypes
| element | column | dtype
0 | bus | name | object
1 | bus | vn_kv | float64
2 | bus | type | object
3 | bus | zone | object
4 | bus | in_service | bool
5 | load | name | object
6 | load | bus | uint32
7 | load | p_mw | float64
8 | load | q_mvar | float64
9 | load | const_z_percent | float64
10 | load | const_i_percent | float64
11 | load | sn_mva | float64
12 | load | scaling | float64
13 | load | in_service | bool
14 | load | type | object
15 | ext_grid | name | object
16 | ext_grid | bus | uint32
17 | ext_grid | vm_pu | float64
18 | ext_grid | va_degree | float64
19 | ext_grid | slack_weight | float64
20 | ext_grid | in_service | bool
21 | line | name | object
22 | line | std_type | object
23 | line | from_bus | uint32
24 | line | to_bus | uint32
25 | line | length_km | float64
26 | line | r_ohm_per_km | float64
27 | line | x_ohm_per_km | float64
28 | line | c_nf_per_km | float64
29 | line | g_us_per_km | float64
30 | line | max_i_ka | float64
31 | line | df | float64
32 | line | parallel | uint32
33 | line | type | object
34 | line | in_service | bool
35 | trafo | name | object
36 | trafo | std_type | object
37 | trafo | hv_bus | uint32
38 | trafo | lv_bus | uint32
39 | trafo | sn_mva | float64
40 | trafo | vn_hv_kv | float64
41 | trafo | vn_lv_kv | float64
42 | trafo | vk_percent | float64
43 | trafo | vkr_percent | float64
44 | trafo | pfe_kw | float64
45 | trafo | i0_percent | float64
46 | trafo | shift_degree | float64
47 | trafo | tap_side | object
48 | trafo | tap_neutral | int32
49 | trafo | tap_min | int32
50 | trafo | tap_max | int32
51 | trafo | tap_step_percent | float64
52 | trafo | tap_step_degree | float64
53 | trafo | tap_pos | int32
54 | trafo | tap_phase_shifter | bool
55 | trafo | parallel | uint32
56 | trafo | df | float64
57 | trafo | in_service | bool
58 | line_geodata | coords | object
59 | bus_geodata | x | float64
60 | bus_geodata | y | float64
61 | bus_geodata | coords | object

## parameters
| version | format_version | converged | OPF_converged | name | f_hz | sn_mva
0 | 2.14.6 | 2.14.0 | FALSE | FALSE |  | 50 | 1