## bus
| name | vn_kv | type | zone | in_service
0 | bus_LV_4786-1_0_4_node_0 | 0.4 | n |  | TRUE
1 | bus_LV_4786-1_0_4_node_1 | 0.4 | n |  | TRUE
2 | bus_LV_4786-1_0_4_node_2 | 0.4 | n |  | TRUE
3 | bus_LV_4786-1_0_4_node_3 | 0.4 | n |  | TRUE
4 | bus_LV_4786-1_0_4_node_4 | 0.4 | n |  | TRUE
5 | bus_LV_4786-1_0_4_node_13 | 0.4 | n |  | TRUE
6 | bus_LV_4786-1_0_4_node_105 | 0.4 | n |  | TRUE
7 | bus_LV_4786-1_0_4_node_14 | 0.4 | n |  | TRUE
8 | bus_LV_4786-1_0_4_node_12 | 0.4 | n |  | TRUE
9 | bus_LV_4786-1_0_4_node_5 | 0.4 | n |  | TRUE
10 | bus_LV_4786-1_0_4_node_6 | 0.4 | n |  | TRUE
11 | bus_LV_4786-1_0_4_node_7 | 0.4 | n |  | TRUE
12 | bus_LV_4786-1_0_4_node_116 | 0.4 | n |  | TRUE
13 | bus_LV_4786-1_0_4_node_11 | 0.4 | n |  | TRUE
14 | bus_LV_4786-1_0_4_node_8 | 0.4 | n |  | TRUE
15 | bus_LV_4786-1_0_4_node_76 | 0.4 | n |  | TRUE
16 | bus_LV_4786-1_0_4_node_102 | 0.4 | n |  | TRUE
17 | bus_LV_4786-1_0_4_node_9 | 0.4 | n |  | TRUE
18 | bus_LV_4786-1_0_4_node_103 | 0.4 | n |  | TRUE
19 | bus_LV_4786-1_0_4_node_10 | 0.4 | n |  | TRUE
20 | bus_LV_4786-1_0_4_node_62 | 0.4 | n |  | TRUE
21 | bus_LV_4786-1_0_4_node_68 | 0.4 | n |  | TRUE
22 | bus_LV_4786-1_0_4_node_83 | 0.4 | n |  | TRUE
23 | bus_LV_4786-1_0_4_node_115 | 0.4 | n |  | TRUE
24 | bus_LV_4786-1_0_4_node_79 | 0.4 | n |  | TRUE
25 | bus_LV_4786-1_0_4_node_74 | 0.4 | n |  | TRUE
26 | bus_LV_4786-1_0_4_node_15 | 0.4 | n |  | TRUE
27 | bus_LV_4786-1_0_4_node_86 | 0.4 | n |  | TRUE
28 | bus_LV_4786-1_0_4_node_92 | 0.4 | n |  | TRUE
29 | bus_LV_4786-1_0_4_node_104 | 0.4 | n |  | TRUE
30 | bus_LV_4786-1_0_4_node_60 | 0.4 | n |  | TRUE
31 | bus_LV_4786-1_0_4_node_88 | 0.4 | n |  | TRUE
32 | bus_LV_4786-1_0_4_node_95 | 0.4 | n |  | TRUE
33 | bus_LV_4786-1_0_4_node_72 | 0.4 | n |  | TRUE
34 | bus_LV_4786-1_0_4_node_87 | 0.4 | n |  | TRUE
35 | bus_LV_4786-1_0_4_node_84 | 0.4 | n |  | TRUE
36 | bus_LV_4786-1_0_4_node_93 | 0.4 | n |  | TRUE
37 | bus_LV_4786-1_0_4_node_16 | 0.4 | n |  | TRUE
38 | bus_LV_4786-1_0_4_node_17 | 0.4 | n |  | TRUE
39 | bus_LV_4786-1_0_4_node_18 | 0.4 | n |  | TRUE
40 | bus_LV_4786-1_0_4_node_19 | 0.4 | n |  | TRUE
41 | bus_LV_4786-1_0_4_node_23 | 0.4 | n |  | TRUE
42 | bus_LV_4786-1_0_4_node_21 | 0.4 | n |  | TRUE
43 | bus_LV_4786-1_0_4_node_28 | 0.4 | n |  | TRUE
44 | bus_LV_4786-1_0_4_node_20 | 0.4 | n |  | TRUE
45 | bus_LV_4786-1_0_4_node_80 | 0.4 | n |  | TRUE
46 | bus_LV_4786-1_0_4_node_106 | 0.4 | n |  | TRUE
47 | bus_LV_4786-1_0_4_node_26 | 0.4 | n |  | TRUE
48 | bus_LV_4786-1_0_4_node_24 | 0.4 | n |  | TRUE
49 | bus_LV_4786-1_0_4_node_29 | 0.4 | n |  | TRUE
50 | bus_LV_4786-1_0_4_node_78 | 0.4 | n |  | TRUE
51 | bus_LV_4786-1_0_4_node_107 | 0.4 | n |  | TRUE
52 | bus_LV_4786-1_0_4_node_108 | 0.4 | n |  | TRUE
53 | bus_LV_4786-1_0_4_node_27 | 0.4 | n |  | TRUE
54 | bus_LV_4786-1_0_4_node_114 | 0.4 | n |  | TRUE
55 | bus_LV_4786-1_0_4_node_39 | 0.4 | n |  | TRUE
56 | bus_LV_4786-1_0_4_node_40 | 0.4 | n |  | TRUE
57 | bus_LV_4786-1_0_4_node_37 | 0.4 | n |  | TRUE
58 | bus_LV_4786-1_0_4_node_48 | 0.4 | n |  | TRUE
59 | bus_LV_4786-1_0_4_node_59 | 0.4 | n |  | TRUE
60 | bus_LV_4786-1_0_4_node_38 | 0.4 | n |  | TRUE
61 | bus_LV_4786-1_0_4_node_30 | 0.4 | n |  | TRUE
62 | bus_LV_4786-1_0_4_node_31 | 0.4 | n |  | TRUE
63 | bus_LV_4786-1_0_4_node_33 | 0.4 | n |  | TRUE
64 | bus_LV_4786-1_0_4_node_35 | 0.4 | n |  | TRUE
65 | bus_LV_4786-1_0_4_node_32 | 0.4 | n |  | TRUE
66 | bus_LV_4786-1_0_4_node_36 | 0.4 | n |  | TRUE
67 | bus_LV_4786-1_0_4_node_34 | 0.4 | n |  | TRUE
68 | bus_LV_4786-1_0_4_node_47 | 0.4 | n |  | TRUE
69 | bus_LV_4786-1_0_4_node_41 | 0.4 | n |  | TRUE
70 | bus_LV_4786-1_0_4_node_42 | 0.4 | n |  | TRUE
71 | bus_LV_4786-1_0_4_node_43 | 0.4 | n |  | TRUE
72 | bus_LV_4786-1_0_4_node_44 | 0.4 | n |  | TRUE
73 | bus_LV_4786-1_0_4_node_45 | 0.4 | n |  | TRUE
74 | bus_LV_4786-1_0_4_node_113 | 0.4 | n |  | TRUE
75 | bus_LV_4786-1_0_4_node_51 | 0.4 | n |  | TRUE
76 | bus_LV_4786-1_0_4_node_58 | 0.4 | n |  | TRUE
77 | bus_LV_4786-1_0_4_node_54 | 0.4 | n |  | TRUE
78 | bus_LV_4786-1_0_4_node_49 | 0.4 | n |  | TRUE
79 | bus_LV_4786-1_0_4_node_46 | 0.4 | n |  | TRUE
80 | bus_LV_4786-1_0_4_node_50 | 0.4 | n |  | TRUE
81 | bus_LV_4786-1_0_4_node_52 | 0.4 | n |  | TRUE
82 | bus_LV_4786-1_0_4_node_55 | 0.4 | n |  | TRUE
83 | bus_LV_4786-1_0_4_node_97 | 0.4 | n |  | TRUE
84 | bus_LV_4786-1_0_4_node_56 | 0.4 | n |  | TRUE
85 | bus_LV_4786-1_0_4_node_96 | 0.4 | n |  | TRUE
86 | bus_LV_4786-1_0_4_node_57 | 0.4 | n |  | TRUE
87 | bus_LV_4786-1_0_4_node_71 | 0.4 | n |  | TRUE
88 | bus_LV_4786-1_0_4_node_70 | 0.4 | n |  | TRUE
89 | bus_LV_4786-1_0_4_node_61 | 0.4 | n |  | TRUE
90 | bus_LV_4786-1_0_4_node_63 | 0.4 | n |  | TRUE
91 | bus_LV_4786-1_0_4_node_64 | 0.4 | n |  | TRUE
92 | bus_LV_4786-1_0_4_node_65 | 0.4 | n |  | TRUE
93 | bus_LV_4786-1_0_4_node_66 | 0.4 | n |  | TRUE
94 | bus_LV_4786-1_0_4_node_69 | 0.4 | n |  | TRUE
95 | bus_LV_4786-1_0_4_node_73 | 0.4 | n |  | TRUE
96 | bus_LV_4786-1_0_4_node_75 | 0.4 | n |  | TRUE
97 | bus_LV_4786-1_0_4_node_89 | 0.4 | n |  | TRUE
98 | bus_LV_4786-1_0_4_node_77 | 0.4 | n |  | TRUE
99 | bus_LV_4786-1_0_4_node_81 | 0.4 | n |  | TRUE
100 | bus_LV_4786-1_0_4_node_82 | 0.4 | n |  | TRUE
101 | bus_LV_4786-1_0_4_node_110 | 0.4 | n |  | TRUE
102 | bus_LV_4786-1_0_4_node_111 | 0.4 | n |  | TRUE
103 | bus_LV_4786-1_0_4_node_85 | 0.4 | n |  | TRUE
104 | bus_LV_4786-1_0_4_node_99 | 0.4 | n |  | TRUE
105 | bus_LV_4786-1_0_4_node_100 | 0.4 | n |  | TRUE
106 | bus_LV_4786-1_0_4_node_98 | 0.4 | n |  | TRUE
107 | bus_LV_4786-1_0_4_node_94 | 0.4 | n |  | TRUE
108 | bus_LV_4786-1_0_4_node_101 | 0.4 | n |  | TRUE
109 | bus_LV_4786-1_0_4_node_109 | 0.4 | n |  | TRUE
110 | bus_LV_4786-1_0_4_node_112 | 0.4 | n |  | TRUE
111 | bus_MV_589_0_node_87 | 20 | n |  | TRUE

## load
| name | bus | p_mw | q_mvar | const_z_percent | const_i_percent | sn_mva | scaling | in_service | type
0 | LV_4786-1_0_4_load_0 | 0 | 0.01386 | 0.0034735 | 0 | 0 |  | 1 | TRUE | wye
1 | LV_4786-1_0_4_load_1 | 1 | 0.00056725 | 0.00014217 | 0 | 0 |  | 1 | TRUE | wye
2 | LV_4786-1_0_4_load_4 | 4 | 0.0015293 | 0.00038327 | 0 | 0 |  | 1 | TRUE | wye
3 | LV_4786-1_0_4_load_105 | 6 | 0.00073794 | 0.00018494 | 0 | 0 |  | 1 | TRUE | wye
4 | LV_4786-1_0_4_load_14 | 7 | 0.0010154 | 0.00025448 | 0 | 0 |  | 1 | TRUE | wye
5 | LV_4786-1_0_4_load_12 | 8 | 0.00048548 | 0.00012167 | 0 | 0 |  | 1 | TRUE | wye
6 | LV_4786-1_0_4_load_5 | 9 | 0.00073388 | 0.00018393 | 0 | 0 |  | 1 | TRUE | wye
7 | LV_4786-1_0_4_load_116 | 12 | 0.0017446 | 0.00043724 | 0 | 0 |  | 1 | TRUE | wye
8 | LV_4786-1_0_4_load_76 | 15 | 0.0016499 | 0.0004135 | 0 | 0 |  | 1 | TRUE | wye
9 | LV_4786-1_0_4_load_102 | 16 | 0.0047535 | 0.0011914 | 0 | 0 |  | 1 | TRUE | wye
10 | LV_4786-1_0_4_load_103 | 18 | 0.0020252 | 0.00050756 | 0 | 0 |  | 1 | TRUE | wye
11 | LV_4786-1_0_4_load_62 | 20 | 0.0060787 | 0.0015235 | 0 | 0 |  | 1 | TRUE | wye
12 | LV_4786-1_0_4_load_68 | 21 | 0.0057103 | 0.0014311 | 0 | 0 |  | 1 | TRUE | wye
13 | LV_4786-1_0_4_load_115 | 23 | 0.0013933 | 0.0003492 | 0 | 0 |  | 1 | TRUE | wye
14 | LV_4786-1_0_4_load_92 | 28 | 0.028135 | 0.0070513 | 0 | 0 |  | 1 | TRUE | wye
15 | LV_4786-1_0_4_load_104 | 29 | 0.0027172 | 0.000681 | 0 | 0 |  | 1 | TRUE | wye
16 | LV_4786-1_0_4_load_95 | 32 | 0.0034627 | 0.00086784 | 0 | 0 |  | 1 | TRUE | wye
17 | LV_4786-1_0_4_load_72 | 33 | 0.0032654 | 0.00081838 | 0 | 0 |  | 1 | TRUE | wye
18 | LV_4786-1_0_4_load_87 | 34 | 0.0024777 | 0.00062096 | 0 | 0 |  | 1 | TRUE | wye
19 | LV_4786-1_0_4_load_84 | 35 | 0.034517 | 0.0086507 | 0 | 0 |  | 1 | TRUE | wye
20 | LV_4786-1_0_4_load_93 | 36 | 0.0016519 | 0.00041402 | 0 | 0 |  | 1 | TRUE | wye
21 | LV_4786-1_0_4_load_16 | 37 | 0.0023096 | 0.00057884 | 0 | 0 |  | 1 | TRUE | wye
22 | LV_4786-1_0_4_load_28 | 43 | 0.0012979 | 0.00032529 | 0 | 0 |  | 1 | TRUE | wye
23 | LV_4786-1_0_4_load_106 | 46 | 0.00086737 | 0.00021738 | 0 | 0 |  | 1 | TRUE | wye
24 | LV_4786-1_0_4_load_24 | 48 | 0.0012889 | 0.00032303 | 0 | 0 |  | 1 | TRUE | wye
25 | LV_4786-1_0_4_load_78 | 50 | 0.0031929 | 0.00080022 | 0 | 0 |  | 1 | TRUE | wye
26 | LV_4786-1_0_4_load_107 | 51 | 0.00067187 | 0.00016839 | 0 | 0 |  | 1 | TRUE | wye
27 | LV_4786-1_0_4_load_108 | 52 | 0.0016631 | 0.00041681 | 0 | 0 |  | 1 | TRUE | wye
28 | LV_4786-1_0_4_load_114 | 54 | 0.010465 | 0.0026228 | 0 | 0 |  | 1 | TRUE | wye
29 | LV_4786-1_0_4_load_39 | 55 | 0.0089138 | 0.002234 | 0 | 0 |  | 1 | TRUE | wye
30 | LV_4786-1_0_4_load_37 | 57 | 0.0073096 | 0.001832 | 0 | 0 |  | 1 | TRUE | wye
31 | LV_4786-1_0_4_load_48 | 58 | 0.0016013 | 0.00040133 | 0 | 0 |  | 1 | TRUE | wye
32 | LV_4786-1_0_4_load_59 | 59 | 0.0014779 | 0.0003704 | 0 | 0 |  | 1 | TRUE | wye
33 | LV_4786-1_0_4_load_38 | 60 | 0.0014304 | 0.00035849 | 0 | 0 |  | 1 | TRUE | wye
34 | LV_4786-1_0_4_load_30 | 61 | 0.0046807 | 0.0011731 | 0 | 0 |  | 1 | TRUE | wye
35 | LV_4786-1_0_4_load_31 | 62 | 0.0014464 | 0.00036251 | 0 | 0 |  | 1 | TRUE | wye
36 | LV_4786-1_0_4_load_33 | 63 | 0.00053067 | 0.000133 | 0 | 0 |  | 1 | TRUE | wye
37 | LV_4786-1_0_4_load_35 | 64 | 0.0018068 | 0.00045283 | 0 | 0 |  | 1 | TRUE | wye
38 | LV_4786-1_0_4_load_32 | 65 | 0.0013227 | 0.00033151 | 0 | 0 |  | 1 | TRUE | wye
39 | LV_4786-1_0_4_load_36 | 66 | 0.00214 | 0.00053634 | 0 | 0 |  | 1 | TRUE | wye
40 | LV_4786-1_0_4_load_34 | 67 | 0.0017581 | 0.00044061 | 0 | 0 |  | 1 | TRUE | wye
41 | LV_4786-1_0_4_load_47 | 68 | 0.0072468 | 0.0018162 | 0 | 0 |  | 1 | TRUE | wye
42 | LV_4786-1_0_4_load_41 | 69 | 0.0034806 | 0.00087232 | 0 | 0 |  | 1 | TRUE | wye
43 | LV_4786-1_0_4_load_42 | 70 | 0.007996 | 0.002004 | 0 | 0 |  | 1 | TRUE | wye
44 | LV_4786-1_0_4_load_44 | 72 | 0.0086193 | 0.0021602 | 0 | 0 |  | 1 | TRUE | wye
45 | LV_4786-1_0_4_load_113 | 74 | 0.038105 | 0.00955 | 0 | 0 |  | 1 | TRUE | wye
46 | LV_4786-1_0_4_load_58 | 76 | 0.0031463 | 0.00078854 | 0 | 0 |  | 1 | TRUE | wye
47 | LV_4786-1_0_4_load_49 | 78 | 0.0027076 | 0.00067859 | 0 | 0 |  | 1 | TRUE | wye
48 | LV_4786-1_0_4_load_46 | 79 | 0.0016687 | 0.00041821 | 0 | 0 |  | 1 | TRUE | wye
49 | LV_4786-1_0_4_load_50 | 80 | 0.0020247 | 0.00050743 | 0 | 0 |  | 1 | TRUE | wye
50 | LV_4786-1_0_4_load_52 | 81 | 0.002023 | 0.000507 | 0 | 0 |  | 1 | TRUE | wye
51 | LV_4786-1_0_4_load_55 | 82 | 0.0019035 | 0.00047705 | 0 | 0 |  | 1 | TRUE | wye
52 | LV_4786-1_0_4_load_97 | 83 | 0.0032209 | 0.00080723 | 0 | 0 |  | 1 | TRUE | wye
53 | LV_4786-1_0_4_load_56 | 84 | 0.0067747 | 0.0016979 | 0 | 0 |  | 1 | TRUE | wye
54 | LV_4786-1_0_4_load_96 | 85 | 0.0022526 | 0.00056455 | 0 | 0 |  | 1 | TRUE | wye
55 | LV_4786-1_0_4_load_57 | 86 | 0.004967 | 0.0012449 | 0 | 0 |  | 1 | TRUE | wye
56 | LV_4786-1_0_4_load_71 | 87 | 0.0016566 | 0.00041518 | 0 | 0 |  | 1 | TRUE | wye
57 | LV_4786-1_0_4_load_70 | 88 | 0.0027773 | 0.00069606 | 0 | 0 |  | 1 | TRUE | wye
58 | LV_4786-1_0_4_load_61 | 89 | 0.017166 | 0.0043023 | 0 | 0 |  | 1 | TRUE | wye
59 | LV_4786-1_0_4_load_63 | 90 | 0.002395 | 0.00060024 | 0 | 0 |  | 1 | TRUE | wye
60 | LV_4786-1_0_4_load_64 | 91 | 0.0035692 | 0.00089451 | 0 | 0 |  | 1 | TRUE | wye
61 | LV_4786-1_0_4_load_65 | 92 | 0.0071148 | 0.0017831 | 0 | 0 |  | 1 | TRUE | wye
62 | LV_4786-1_0_4_load_66 | 93 | 0.001374 | 0.00034437 | 0 | 0 |  | 1 | TRUE | wye
63 | LV_4786-1_0_4_load_69 | 94 | 0.0054575 | 0.0013678 | 0 | 0 |  | 1 | TRUE | wye
64 | LV_4786-1_0_4_load_73 | 95 | 0.0032208 | 0.00080721 | 0 | 0 |  | 1 | TRUE | wye
65 | LV_4786-1_0_4_load_75 | 96 | 0.0031288 | 0.00078414 | 0 | 0 |  | 1 | TRUE | wye
66 | LV_4786-1_0_4_load_89 | 97 | 0.0047915 | 0.0012009 | 0 | 0 |  | 1 | TRUE | wye
67 | LV_4786-1_0_4_load_77 | 98 | 0.020055 | 0.0050262 | 0 | 0 |  | 1 | TRUE | wye
68 | LV_4786-1_0_4_load_81 | 99 | 0.00030913 | 7.7474e-05 | 0 | 0 |  | 1 | TRUE | wye
69 | LV_4786-1_0_4_load_82 | 100 | 0.012552 | 0.0031459 | 0 | 0 |  | 1 | TRUE | wye
70 | LV_4786-1_0_4_load_110 | 101 | 0.012551 | 0.0031456 | 0 | 0 |  | 1 | TRUE | wye
71 | LV_4786-1_0_4_load_111 | 102 | 0.0060374 | 0.0015131 | 0 | 0 |  | 1 | TRUE | wye
72 | LV_4786-1_0_4_load_85 | 103 | 0.0020635 | 0.00051716 | 0 | 0 |  | 1 | TRUE | wye
73 | LV_4786-1_0_4_load_99 | 104 | 0.002271 | 0.00056917 | 0 | 0 |  | 1 | TRUE | wye
74 | LV_4786-1_0_4_load_100 | 105 | 0.0023635 | 0.00059234 | 0 | 0 |  | 1 | TRUE | wye
75 | LV_4786-1_0_4_load_98 | 106 | 0.0013998 | 0.00035081 | 0 | 0 |  | 1 | TRUE | wye
76 | LV_4786-1_0_4_load_94 | 107 | 0.002373 | 0.00059473 | 0 | 0 |  | 1 | TRUE | wye
77 | LV_4786-1_0_4_load_101 | 108 | 0.002363 | 0.00059223 | 0 | 0 |  | 1 | TRUE | wye
78 | LV_4786-1_0_4_load_109 | 109 | 0.0065609 | 0.0016443 | 0 | 0 |  | 1 | TRUE | wye
79 | LV_4786-1_0_4_load_112 | 110 | 0.0060391 | 0.0015135 | 0 | 0 |  | 1 | TRUE | wye

## ext_grid
| name | bus | vm_pu | va_degree | slack_weight | in_service
0 |  | 33 | 1 | 0 | 1 | TRUE

## line
| name | std_type | from_bus | to_bus | length_km | r_ohm_per_km | x_ohm_per_km | c_nf_per_km | g_us_per_km | max_i_ka | df | parallel | type | in_service
0 | LV_4786-1_0_4_line_0 |  | 0 | 1 | 0.087418 | 0.125 | 0.08 | 261 | 0 | 0.364 | 1 | 1 | cs | TRUE
1 | LV_4786-1_0_4_line_1 |  | 1 | 2 | 0.012523 | 0.125 | 0.08 | 261 | 0 | 0.364 | 1 | 1 | cs | TRUE
2 | LV_4786-1_0_4_line_2 |  | 2 | 3 | 0.009792 | 0.125 | 0.08 | 261 | 0 | 0.364 | 1 | 1 | cs | TRUE
3 | LV_4786-1_0_4_line_3 |  | 2 | 4 | 0.068321 | 0.125 | 0.08 | 261 | 0 | 0.364 | 1 | 1 | cs | TRUE
4 | LV_4786-1_0_4_line_4 |  | 3 | 5 | 0.007923 | 0.125 | 0.08 | 261 | 0 | 0.364 | 1 | 1 | cs | TRUE
5 | LV_4786-1_0_4_line_5 |  | 3 | 6 | 0.018009 | 0.125 | 0.08 | 261 | 0 | 0.364 | 1 | 1 | cs | TRUE
6 | LV_4786-1_0_4_line_6 |  | 5 | 7 | 0.01359 | 0.125 | 0.08 | 261 | 0 | 0.364 | 1 | 3 | cs | TRUE
7 | LV_4786-1_0_4_line_7 |  | 5 | 8 | 0.029992 | 0.125 | 0.08 | 261 | 0 | 0.364 | 1 | 3 | cs | TRUE
8 | LV_4786-1_0_4_line_8 |  | 7 | 31 | 0.013516 | 0.125 | 0.08 | 261 | 0 | 0.364 | 1 | 3 | cs | TRUE
9 | LV_4786-1_0_4_line_9 |  | 8 | 13 | 0.020532 | 0.125 | 0.08 | 261 | 0 | 0.364 | 1 | 3 | cs | TRUE
10 | LV_4786-1_0_4_line_10 |  | 9 | 10 | 0.036574 | 0.125 | 0.08 | 261 | 0 | 0.364 | 1 | 1 | cs | TRUE
11 | LV_4786-1_0_4_line_11 |  | 10 | 11 | 0.04011 | 0.125 | 0.08 | 261 | 0 | 0.364 | 1 | 1 | cs | TRUE
12 | LV_4786-1_0_4_line_12 |  | 11 | 12 | 0.002438 | 0.125 | 0.08 | 261 | 0 | 0.364 | 1 | 1 | cs | TRUE
13 | LV_4786-1_0_4_line_13 |  | 11 | 13 | 0.034948 | 0.125 | 0.08 | 261 | 0 | 0.364 | 1 | 1 | cs | TRUE
14 | LV_4786-1_0_4_line_14 |  | 13 | 14 | 0.038949 | 0.125 | 0.08 | 261 | 0 | 0.364 | 1 | 3 | cs | TRUE
15 | LV_4786-1_0_4_line_15 |  | 14 | 15 | 0.015229 | 0.125 | 0.08 | 261 | 0 | 0.364 | 1 | 3 | cs | TRUE
16 | LV_4786-1_0_4_line_16 |  | 14 | 16 | 0.0056036 | 0.125 | 0.08 | 261 | 0 | 0.364 | 1 | 3 | cs | TRUE
17 | LV_4786-1_0_4_line_17 |  | 15 | 25 | 0.0020302 | 0.125 | 0.08 | 261 | 0 | 0.364 | 1 | 3 | cs | TRUE
18 | LV_4786-1_0_4_line_18 |  | 16 | 17 | 0.022018 | 0.125 | 0.08 | 261 | 0 | 0.364 | 1 | 3 | cs | TRUE
19 | LV_4786-1_0_4_line_19 |  | 17 | 18 | 0.017656 | 0.125 | 0.08 | 261 | 0 | 0.364 | 1 | 3 | cs | TRUE
20 | LV_4786-1_0_4_line_20 |  | 18 | 29 | 0.065273 | 0.125 | 0.08 | 261 | 0 | 0.364 | 1 | 3 | cs | TRUE
21 | LV_4786-1_0_4_line_21 |  | 19 | 20 | 0.022812 | 0.125 | 0.08 | 261 | 0 | 0.364 | 1 | 1 | cs | TRUE
22 | LV_4786-1_0_4_line_22 |  | 19 | 21 | 0.012428 | 0.125 | 0.08 | 261 | 0 | 0.364 | 1 | 1 | cs | TRUE
23 | LV_4786-1_0_4_line_23 |  | 20 | 30 | 0.0049286 | 0.125 | 0.08 | 261 | 0 | 0.364 | 1 | 1 | cs | TRUE
24 | LV_4786-1_0_4_line_24 |  | 22 | 23 | 0.0058489 | 0.125 | 0.08 | 261 | 0 | 0.364 | 1 | 1 | cs | TRUE
25 | LV_4786-1_0_4_line_25 |  | 22 | 24 | 0.004137 | 0.125 | 0.08 | 261 | 0 | 0.364 | 1 | 1 | cs | TRUE
26 | LV_4786-1_0_4_line_26 |  | 24 | 99 | 0.037592 | 0.125 | 0.08 | 261 | 0 | 0.364 | 1 | 3 | cs | TRUE
27 | LV_4786-1_0_4_line_27 |  | 24 | 100 | 0.036501 | 0.125 | 0.08 | 261 | 0 | 0.364 | 1 | 1 | cs | TRUE
28 | LV_4786-1_0_4_line_28 |  | 24 | 98 | 0.028308 | 0.125 | 0.08 | 261 | 0 | 0.364 | 1 | 3 | cs | TRUE
29 | LV_4786-1_0_4_line_29 |  | 25 | 33 | 0.0045688 | 0.125 | 0.08 | 261 | 0 | 0.364 | 1 | 3 | cs | TRUE
30 | LV_4786-1_0_4_line_30 |  | 25 | 26 | 0.004451 | 0.125 | 0.08 | 261 | 0 | 0.364 | 1 | 1 | cs | TRUE
31 | LV_4786-1_0_4_line_31 |  | 26 | 27 | 0.02538 | 0.125 | 0.08 | 261 | 0 | 0.364 | 1 | 1 | cs | TRUE
32 | LV_4786-1_0_4_line_32 |  | 26 | 28 | 0.036014 | 0.125 | 0.08 | 261 | 0 | 0.364 | 1 | 1 | cs | TRUE
33 | LV_4786-1_0_4_line_33 |  | 27 | 34 | 0.016504 | 0.125 | 0.08 | 261 | 0 | 0.364 | 1 | 1 | cs | TRUE
34 | LV_4786-1_0_4_line_34 |  | 27 | 35 | 0.012962 | 0.125 | 0.08 | 261 | 0 | 0.364 | 1 | 1 | cs | TRUE
35 | LV_4786-1_0_4_line_35 |  | 28 | 36 | 0.051507 | 0.125 | 0.08 | 261 | 0 | 0.364 | 1 | 1 | cs | TRUE
36 | LV_4786-1_0_4_line_36 |  | 29 | 99 | 0.016166 | 0.125 | 0.08 | 261 | 0 | 0.364 | 1 | 3 | cs | TRUE
37 | LV_4786-1_0_4_line_37 |  | 30 | 89 | 0.021867 | 0.125 | 0.08 | 261 | 0 | 0.364 | 1 | 1 | cs | TRUE
38 | LV_4786-1_0_4_line_38 |  | 30 | 59 | 0.020565 | 0.125 | 0.08 | 261 | 0 | 0.364 | 1 | 1 | cs | TRUE
39 | LV_4786-1_0_4_line_39 |  | 31 | 32 | 0.0087623 | 0.125 | 0.08 | 261 | 0 | 0.364 | 1 | 3 | cs | TRUE
40 | LV_4786-1_0_4_line_40 |  | 32 | 85 | 0.039124 | 0.125 | 0.08 | 261 | 0 | 0.364 | 1 | 3 | cs | TRUE
41 | LV_4786-1_0_4_line_41 |  | 33 | 95 | 0.016431 | 0.125 | 0.08 | 261 | 0 | 0.364 | 1 | 1 | cs | TRUE
42 | LV_4786-1_0_4_line_42 |  | 34 | 104 | 0.0073578 | 0.125 | 0.08 | 261 | 0 | 0.364 | 1 | 1 | cs | TRUE
43 | LV_4786-1_0_4_line_43 |  | 35 | 103 | 0.0020296 | 0.125 | 0.08 | 261 | 0 | 0.364 | 1 | 1 | cs | TRUE
44 | LV_4786-1_0_4_line_44 |  | 36 | 107 | 0.029542 | 0.125 | 0.08 | 261 | 0 | 0.364 | 1 | 1 | cs | TRUE
45 | LV_4786-1_0_4_line_45 |  | 37 | 38 | 0.020733 | 0.125 | 0.08 | 261 | 0 | 0.364 | 1 | 3 | cs | TRUE
46 | LV_4786-1_0_4_line_46 |  | 37 | 39 | 0.023069 | 0.125 | 0.08 | 261 | 0 | 0.364 | 1 | 3 | cs | TRUE
47 | LV_4786-1_0_4_line_47 |  | 38 | 40 | 0.011738 | 0.125 | 0.08 | 261 | 0 | 0.364 | 1 | 3 | cs | TRUE
48 | LV_4786-1_0_4_line_48 |  | 39 | 41 | 0.062094 | 0.125 | 0.08 | 261 | 0 | 0.364 | 1 | 2 | cs | TRUE
49 | LV_4786-1_0_4_line_49 |  | 40 | 42 | 0.07645 | 0.125 | 0.08 | 261 | 0 | 0.364 | 1 | 3 | cs | TRUE
50 | LV_4786-1_0_4_line_50 |  | 40 | 43 | 0.014302 | 0.125 | 0.08 | 261 | 0 | 0.364 | 1 | 1 | cs | TRUE
51 | LV_4786-1_0_4_line_51 |  | 41 | 47 | 0.051783 | 0.125 | 0.08 | 261 | 0 | 0.364 | 1 | 1 | cs | TRUE
52 | LV_4786-1_0_4_line_52 |  | 41 | 48 | 0.0416 | 0.125 | 0.08 | 261 | 0 | 0.364 | 1 | 1 | cs | TRUE
53 | LV_4786-1_0_4_line_53 |  | 42 | 45 | 0.007524 | 0.125 | 0.08 | 261 | 0 | 0.364 | 1 | 3 | cs | TRUE
54 | LV_4786-1_0_4_line_54 |  | 43 | 49 | 0.030183 | 0.125 | 0.08 | 261 | 0 | 0.364 | 1 | 1 | cs | TRUE
55 | LV_4786-1_0_4_line_55 |  | 44 | 45 | 0.01559 | 0.125 | 0.08 | 261 | 0 | 0.364 | 1 | 1 | cs | TRUE
56 | LV_4786-1_0_4_line_56 |  | 44 | 46 | 0.019948 | 0.125 | 0.08 | 261 | 0 | 0.364 | 1 | 1 | cs | TRUE
57 | LV_4786-1_0_4_line_57 |  | 45 | 50 | 0.031727 | 0.125 | 0.08 | 261 | 0 | 0.364 | 1 | 3 | cs | TRUE
58 | LV_4786-1_0_4_line_58 |  | 46 | 51 | 0.018073 | 0.125 | 0.08 | 261 | 0 | 0.364 | 1 | 1 | cs | TRUE
59 | LV_4786-1_0_4_line_59 |  | 47 | 53 | 0.062252 | 0.125 | 0.08 | 261 | 0 | 0.364 | 1 | 1 | cs | TRUE
60 | LV_4786-1_0_4_line_60 |  | 47 | 54 | 0.03377 | 0.125 | 0.08 | 261 | 0 | 0.364 | 1 | 1 | cs | TRUE
61 | LV_4786-1_0_4_line_61 |  | 49 | 61 | 0.011541 | 0.125 | 0.08 | 261 | 0 | 0.364 | 1 | 1 | cs | TRUE
62 | LV_4786-1_0_4_line_62 |  | 49 | 62 | 0.017728 | 0.125 | 0.08 | 261 | 0 | 0.364 | 1 | 1 | cs | TRUE
63 | LV_4786-1_0_4_line_63 |  | 50 | 98 | 0.050258 | 0.125 | 0.08 | 261 | 0 | 0.364 | 1 | 3 | cs | TRUE
64 | LV_4786-1_0_4_line_64 |  | 51 | 52 | 0.0071685 | 0.125 | 0.08 | 261 | 0 | 0.364 | 1 | 1 | cs | TRUE
65 | LV_4786-1_0_4_line_65 |  | 53 | 55 | 0.021352 | 0.125 | 0.08 | 261 | 0 | 0.364 | 1 | 1 | cs | TRUE
66 | LV_4786-1_0_4_line_66 |  | 53 | 56 | 0.054756 | 0.125 | 0.08 | 261 | 0 | 0.364 | 1 | 1 | cs | TRUE
67 | LV_4786-1_0_4_line_67 |  | 53 | 57 | 0.029936 | 0.125 | 0.08 | 261 | 0 | 0.364 | 1 | 1 | cs | TRUE
68 | LV_4786-1_0_4_line_68 |  | 56 | 58 | 0.045033 | 0.125 | 0.08 | 261 | 0 | 0.364 | 1 | 1 | cs | TRUE
69 | LV_4786-1_0_4_line_69 |  | 56 | 59 | 0.0074246 | 0.125 | 0.08 | 261 | 0 | 0.364 | 1 | 1 | cs | TRUE
70 | LV_4786-1_0_4_line_70 |  | 57 | 60 | 0.021013 | 0.125 | 0.08 | 261 | 0 | 0.364 | 1 | 1 | cs | TRUE
71 | LV_4786-1_0_4_line_71 |  | 58 | 68 | 0.019937 | 0.125 | 0.08 | 261 | 0 | 0.364 | 1 | 1 | cs | TRUE
72 | LV_4786-1_0_4_line_72 |  | 61 | 63 | 0.015832 | 0.125 | 0.08 | 261 | 0 | 0.364 | 1 | 1 | cs | TRUE
73 | LV_4786-1_0_4_line_73 |  | 62 | 64 | 0.00091819 | 0.125 | 0.08 | 261 | 0 | 0.364 | 1 | 1 | cs | TRUE
74 | LV_4786-1_0_4_line_74 |  | 63 | 65 | 0.0013651 | 0.125 | 0.08 | 261 | 0 | 0.364 | 1 | 1 | cs | TRUE
75 | LV_4786-1_0_4_line_75 |  | 64 | 66 | 0.0056153 | 0.125 | 0.08 | 261 | 0 | 0.364 | 1 | 1 | cs | TRUE
76 | LV_4786-1_0_4_line_76 |  | 65 | 67 | 0.0232 | 0.125 | 0.08 | 261 | 0 | 0.364 | 1 | 1 | cs | TRUE
77 | LV_4786-1_0_4_line_77 |  | 68 | 79 | 0.014714 | 0.125 | 0.08 | 261 | 0 | 0.364 | 1 | 1 | cs | TRUE
78 | LV_4786-1_0_4_line_78 |  | 69 | 70 | 0.033949 | 0.125 | 0.08 | 261 | 0 | 0.364 | 1 | 1 | cs | TRUE
79 | LV_4786-1_0_4_line_79 |  | 69 | 71 | 0.018527 | 0.125 | 0.08 | 261 | 0 | 0.364 | 1 | 1 | cs | TRUE
80 | LV_4786-1_0_4_line_80 |  | 70 | 72 | 0.026347 | 0.125 | 0.08 | 261 | 0 | 0.364 | 1 | 1 | cs | TRUE
81 | LV_4786-1_0_4_line_81 |  | 71 | 73 | 0.088943 | 0.125 | 0.08 | 261 | 0 | 0.364 | 1 | 1 | cs | TRUE
82 | LV_4786-1_0_4_line_82 |  | 72 | 74 | 0.022987 | 0.125 | 0.08 | 261 | 0 | 0.364 | 1 | 1 | cs | TRUE
83 | LV_4786-1_0_4_line_83 |  | 73 | 75 | 0.056767 | 0.125 | 0.08 | 261 | 0 | 0.364 | 1 | 1 | cs | TRUE
84 | LV_4786-1_0_4_line_84 |  | 73 | 76 | 0.035479 | 0.125 | 0.08 | 261 | 0 | 0.364 | 1 | 1 | cs | TRUE
85 | LV_4786-1_0_4_line_85 |  | 75 | 77 | 0.058862 | 0.125 | 0.08 | 261 | 0 | 0.364 | 1 | 1 | cs | TRUE
86 | LV_4786-1_0_4_line_86 |  | 75 | 78 | 0.028399 | 0.125 | 0.08 | 261 | 0 | 0.364 | 1 | 1 | cs | TRUE
87 | LV_4786-1_0_4_line_87 |  | 77 | 83 | 0.026716 | 0.125 | 0.08 | 261 | 0 | 0.364 | 1 | 1 | cs | TRUE
88 | LV_4786-1_0_4_line_88 |  | 78 | 80 | 0.013547 | 0.125 | 0.08 | 261 | 0 | 0.364 | 1 | 1 | cs | TRUE
89 | LV_4786-1_0_4_line_89 |  | 80 | 81 | 0.0046464 | 0.125 | 0.08 | 261 | 0 | 0.364 | 1 | 1 | cs | TRUE
90 | LV_4786-1_0_4_line_90 |  | 81 | 82 | 0.019786 | 0.125 | 0.08 | 261 | 0 | 0.364 | 1 | 1 | cs | TRUE
91 | LV_4786-1_0_4_line_91 |  | 82 | 84 | 0.0046952 | 0.125 | 0.08 | 261 | 0 | 0.364 | 1 | 1 | cs | TRUE
92 | LV_4786-1_0_4_line_92 |  | 83 | 85 | 0.0046565 | 0.125 | 0.08 | 261 | 0 | 0.364 | 1 | 2 | cs | TRUE
93 | LV_4786-1_0_4_line_93 |  | 84 | 86 | 0.011034 | 0.125 | 0.08 | 261 | 0 | 0.364 | 1 | 1 | cs | TRUE
94 | LV_4786-1_0_4_line_94 |  | 86 | 87 | 0.010497 | 0.125 | 0.08 | 261 | 0 | 0.364 | 1 | 1 | cs | TRUE
95 | LV_4786-1_0_4_line_95 |  | 87 | 88 | 0.0055265 | 0.125 | 0.08 | 261 | 0 | 0.364 | 1 | 1 | cs | TRUE
96 | LV_4786-1_0_4_line_96 |  | 88 | 94 | 0.018317 | 0.125 | 0.08 | 261 | 0 | 0.364 | 1 | 1 | cs | TRUE
97 | LV_4786-1_0_4_line_97 |  | 90 | 91 | 0.011418 | 0.125 | 0.08 | 261 | 0 | 0.364 | 1 | 1 | cs | TRUE
98 | LV_4786-1_0_4_line_98 |  | 90 | 92 | 0.018683 | 0.125 | 0.08 | 261 | 0 | 0.364 | 1 | 1 | cs | TRUE
99 | LV_4786-1_0_4_line_99 |  | 91 | 93 | 0.0085997 | 0.125 | 0.08 | 261 | 0 | 0.364 | 1 | 1 | cs | TRUE
100 | LV_4786-1_0_4_line_100 |  | 93 | 94 | 0.0024454 | 0.125 | 0.08 | 261 | 0 | 0.364 | 1 | 1 | cs | TRUE
101 | LV_4786-1_0_4_line_101 |  | 95 | 96 | 0.027556 | 0.125 | 0.08 | 261 | 0 | 0.364 | 1 | 1 | cs | TRUE
102 | LV_4786-1_0_4_line_102 |  | 96 | 97 | 0.026162 | 0.125 | 0.08 | 261 | 0 | 0.364 | 1 | 1 | cs | TRUE
103 | LV_4786-1_0_4_line_103 |  | 100 | 101 | 0.0080502 | 0.125 | 0.08 | 261 | 0 | 0.364 | 1 | 1 | cs | TRUE
104 | LV_4786-1_0_4_line_104 |  | 101 | 102 | 0.035651 | 0.125 | 0.08 | 261 | 0 | 0.364 | 1 | 1 | cs | TRUE
105 | LV_4786-1_0_4_line_105 |  | 102 | 110 | 0.0074984 | 0.125 | 0.08 | 261 | 0 | 0.364 | 1 | 1 | cs | TRUE
106 | LV_4786-1_0_4_line_106 |  | 104 | 105 | 0.016797 | 0.125 | 0.08 | 261 | 0 | 0.364 | 1 | 1 | cs | TRUE
107 | LV_4786-1_0_4_line_107 |  | 105 | 108 | 0.03353 | 0.125 | 0.08 | 261 | 0 | 0.364 | 1 | 1 | cs | TRUE
108 | LV_4786-1_0_4_line_108 |  | 106 | 107 | 0.0002344 | 0.125 | 0.08 | 261 | 0 | 0.364 | 1 | 1 | cs | TRUE
109 | LV_4786-1_0_4_line_109 |  | 108 | 109 | 0.0043117 | 0.125 | 0.08 | 261 | 0 | 0.364 | 1 | 1 | cs | TRUE

## trafo
| name | std_type | hv_bus | lv_bus | sn_mva | vn_hv_kv | vn_lv_kv | vk_percent | vkr_percent | pfe_kw | i0_percent | shift_degree | tap_side | tap_neutral | tap_min | tap_max | tap_step_percent | tap_step_degree | tap_pos | tap_phase_shifter | parallel | df | in_service
0 | LV_4786-1_0_4_trafo_72 | 0.63 MVA 20/0.4 kV | 111 | 33 | 0.63 | 20 | 0.4 | 6 | 1.206 | 1.65 | 0.2619 | 150 | hv | 0 | -2 | 2 | 2.5 | 0 | 0 | FALSE | 1 | 1 | TRUE

## line_geodata
| x0 | y0 | x1 | y1 | x2 | y2 | x3 | y3 | x4 | y4 | x5 | y5 | x6 | y6 | x7 | y7 | x8 | y8
0 | 2720544.5323 | 1257227.6497 | 2720575.3889 | 1257220.742 | 2720572.9034 | 1257192.4445 | 2720567.0298 | 1257165.6905
1 | 2720561.7169 | 1257154.3502 | 2720567.0298 | 1257165.6905 | 2720567.0298 | 1257165.6905
2 | 2720556.5616 | 1257146.0157 | 2720561.7169 | 1257154.3502
3 | 2720561.7169 | 1257154.3502 | 2720567.0298 | 1257165.6905 | 2720572.9034 | 1257192.4445 | 2720575.3889 | 1257220.742
4 | 2720556.5616 | 1257146.0157 | 2720563.183 | 1257141.6356
5 | 2720556.5616 | 1257146.0157 | 2720540.9511 | 1257154.9957
6 | 2720563.183 | 1257141.6356 | 2720555.5843 | 1257130.3685
7 | 2720563.183 | 1257141.6356 | 2720588.2048 | 1257125.1007
8 | 2720548.0272 | 1257119.1629 | 2720555.5843 | 1257130.3685
9 | 2720605.3347 | 1257113.781 | 2720588.2048 | 1257125.1007
10 | 2720638.7226 | 1257156.5318 | 2720633.7797 | 1257159.2335 | 2720633.1942 | 1257165.0155 | 2720632.8709 | 1257175.3179 | 2720632.649 | 1257186.2006 | 2720632.261 | 1257190.1182
11 | 2720633.5692 | 1257121.474 | 2720628.6643 | 1257123.0532 | 2720638.7226 | 1257156.5318
12 | 2720633.5692 | 1257121.474 | 2720634.1015 | 1257123.8536
13 | 2720605.3347 | 1257113.781 | 2720608.6345 | 1257118.7859 | 2720611.111 | 1257117.9245 | 2720614.4737 | 1257117.993 | 2720617.7286 | 1257119.2827 | 2720620.0478 | 1257121.6987 | 2720622.066 | 1257125.1873 | 2720628.6643 | 1257123.0532 | 2720633.5692 | 1257121.474
14 | 2720605.3347 | 1257113.781 | 2720613.2352 | 1257105.4902 | 2720612.488 | 1257102.1833 | 2720612.67 | 1257098.8062 | 2720613.7762 | 1257095.6038 | 2720615.7185 | 1257092.8298 | 2720618.3571 | 1257090.6817 | 2720616.2242 | 1257086.1565 | 2720613.9361 | 1257081.1055
15 | 2720613.9361 | 1257081.1055 | 2720612.7209 | 1257076.3321 | 2720610.1708 | 1257066.3488
16 | 2720613.9361 | 1257081.1055 | 2720618.8045 | 1257079.8369 | 2720619.0549 | 1257080.3519
17 | 2720609.6683 | 1257064.3817 | 2720610.1708 | 1257066.3488
18 | 2720637.5688 | 1257081.4429 | 2720631.5346 | 1257085.1342 | 2720628.3721 | 1257085.9705 | 2720625.5531 | 1257085.8685 | 2720623.0251 | 1257084.8161 | 2720620.0714 | 1257082.4428 | 2720619.0549 | 1257080.3519
19 | 2720637.5688 | 1257081.4429 | 2720651.6631 | 1257070.8095
20 | 2720703.4411 | 1257031.0678 | 2720670.2346 | 1257056.7982 | 2720651.6631 | 1257070.8095
21 | 2720694.3674 | 1257074.4055 | 2720698.2693 | 1257096.8812
22 | 2720694.3674 | 1257074.4055 | 2720688.7538 | 1257075.2251 | 2720682.0701 | 1257076.2013
23 | 2720699.1124 | 1257101.7372 | 2720698.2693 | 1257096.8812
24 | 2720749.1237 | 1257001.881 | 2720753.8208 | 1256998.3957
25 | 2720749.1237 | 1257001.881 | 2720746.4041 | 1256998.7561
26 | 2720746.4041 | 1256998.7561 | 2720716.3192 | 1257021.2959
27 | 2720746.4041 | 1256998.7561 | 2720738.7419 | 1256994.6185 | 2720719.9449 | 1256994.2348 | 2720710.9528 | 1256994.2757
28 | 2720746.4041 | 1256998.7561 | 2720759.3513 | 1256988.9895 | 2720768.9349 | 1256981.619
29 | 2720609.6683 | 1257064.3817 | 2720608.5385 | 1257059.9548
30 | 2720609.6683 | 1257064.3817 | 2720605.3462 | 1257065.4947
31 | 2720580.7284 | 1257071.6653 | 2720597.3614 | 1257067.556 | 2720605.3462 | 1257065.4947
32 | 2720605.3462 | 1257065.4947 | 2720598.3905 | 1257035.9494 | 2720597.2609 | 1257030.4022
33 | 2720580.7284 | 1257071.6653 | 2720576.704 | 1257055.659
34 | 2720580.7284 | 1257071.6653 | 2720568.1017 | 1257074.5942
35 | 2720597.2609 | 1257030.4022 | 2720592.5281 | 1257007.1605 | 2720586.9059 | 1256979.9467
36 | 2720703.4411 | 1257031.0678 | 2720708.2565 | 1257027.3365 | 2720716.3192 | 1257021.2959
37 | 2720699.1124 | 1257101.7372 | 2720677.6262 | 1257105.7992
38 | 2720699.1124 | 1257101.7372 | 2720702.6282 | 1257121.999
39 | 2720548.0272 | 1257119.1629 | 2720544.9422 | 1257121.0128 | 2720540.3344 | 1257123.3466
40 | 2720540.3344 | 1257123.3466 | 2720505.4322 | 1257141.0243
41 | 2720608.5385 | 1257059.9548 | 2720604.4752 | 1257044.0338
42 | 2720574.9099 | 1257048.5233 | 2720576.704 | 1257055.659
43 | 2720568.1017 | 1257074.5942 | 2720566.1246 | 1257075.0528
44 | 2720586.9059 | 1256979.9467 | 2720583.7677 | 1256964.7562 | 2720581.2686 | 1256950.9502
45 | 2720869.3032 | 1257014.6222 | 2720872.5945 | 1257035.0919
46 | 2720876.2567 | 1257057.8686 | 2720872.5945 | 1257035.0919
47 | 2720863.5249 | 1257008.3655 | 2720868.1036 | 1257007.625 | 2720869.3032 | 1257014.6222
48 | 2720863.9568 | 1257107.205 | 2720869.5424 | 1257099.6346 | 2720877.6798 | 1257097.8548 | 2720882.4056 | 1257096.9282 | 2720876.2567 | 1257057.8686
49 | 2720838.75 | 1256940.9676 | 2720842.2673 | 1256948.6128 | 2720846.7116 | 1256948.9149 | 2720850.5104 | 1256950.9052 | 2720852.4891 | 1256953.37 | 2720857.3552 | 1256972.5305 | 2720863.5249 | 1257008.3655
50 | 2720863.5249 | 1257008.3655 | 2720857.1449 | 1257009.4028 | 2720849.3566 | 1257008.5171
51 | 2720813.5608 | 1257119.109 | 2720830.8571 | 1257115.0251 | 2720848.0474 | 1257110.9613 | 2720863.9568 | 1257107.205
52 | 2720863.9568 | 1257107.205 | 2720858.2784 | 1257073.1705 | 2720851.1855 | 1257072.9813
53 | 2720838.75 | 1256940.9676 | 2720835.6008 | 1256934.1307
54 | 2720820.7917 | 1256999.9637 | 2720824.4138 | 1257000.2601 | 2720840.694 | 1257007.532 | 2720849.3566 | 1257008.5171
55 | 2720835.6008 | 1256934.1307 | 2720839.1305 | 1256928.9872 | 2720839.9689 | 1256922.2873 | 2720838.9543 | 1256919.8868
56 | 2720838.9543 | 1256919.8868 | 2720838.1917 | 1256918.0807 | 2720834.4322 | 1256914.5342 | 2720828.9993 | 1256913.1444 | 2720821.802 | 1256912.6859
57 | 2720835.6008 | 1256934.1307 | 2720825.6725 | 1256939.3771 | 2720814.9502 | 1256946.5646 | 2720808.9015 | 1256951.1479
58 | 2720821.802 | 1256912.6859 | 2720803.7659 | 1256911.537
59 | 2720758.1865 | 1257121.0476 | 2720812.4917 | 1257111.9921 | 2720813.5608 | 1257119.109
60 | 2720813.5608 | 1257119.109 | 2720804.4654 | 1257121.2586 | 2720780.4164 | 1257125.5197
61 | 2720820.7917 | 1256999.9637 | 2720817.0027 | 1257001.1874 | 2720812.4188 | 1257007.1984
62 | 2720820.7917 | 1256999.9637 | 2720822.1977 | 1256995.7554 | 2720830.4115 | 1256985.3061
63 | 2720768.9349 | 1256981.619 | 2720777.5365 | 1256975.0038 | 2720800.2015 | 1256957.74 | 2720808.9015 | 1256951.1479
64 | 2720803.7659 | 1256911.537 | 2720796.6119 | 1256911.0813
65 | 2720758.1865 | 1257121.0476 | 2720762.0648 | 1257142.045
66 | 2720703.8976 | 1257129.3143 | 2720758.1865 | 1257121.0476
67 | 2720758.1865 | 1257121.0476 | 2720753.6761 | 1257091.4531
68 | 2720703.8976 | 1257129.3143 | 2720712.0472 | 1257156.8712 | 2720709.9011 | 1257161.1312 | 2720698.8703 | 1257164.4756
69 | 2720703.8976 | 1257129.3143 | 2720702.6282 | 1257121.999
70 | 2720750.5102 | 1257070.6804 | 2720753.6761 | 1257091.4531
71 | 2720679.7913 | 1257170.2601 | 2720698.8703 | 1257164.4756
72 | 2720812.4188 | 1257007.1984 | 2720811.7168 | 1257008.119 | 2720810.5778 | 1257022.7493
73 | 2720830.979 | 1256984.5842 | 2720830.4115 | 1256985.3061
74 | 2720810.4718 | 1257024.1103 | 2720810.5778 | 1257022.7493
75 | 2720834.4492 | 1256980.1696 | 2720830.979 | 1256984.5842
76 | 2720811.341 | 1257047.2009 | 2720809.7943 | 1257032.8124 | 2720810.4718 | 1257024.1103
77 | 2720665.7099 | 1257174.5294 | 2720679.7913 | 1257170.2601
78 | 2720380.5353 | 1257007.1902 | 2720389.7786 | 1257009.7809 | 2720393.5734 | 1257011.971 | 2720397.6838 | 1257017.5595 | 2720398.9217 | 1257019.7421 | 2720399.4954 | 1257021.9446 | 2720407.5307 | 1257023.7953
79 | 2720362.6952 | 1257002.1902 | 2720380.5353 | 1257007.1902
80 | 2720407.5307 | 1257023.7953 | 2720433.2057 | 1257029.7086
81 | 2720362.6952 | 1257002.1902 | 2720364.8684 | 1257010.3082 | 2720375.7655 | 1257039.3439 | 2720382.3534 | 1257047.7296 | 2720404.2174 | 1257064.9225 | 2720412.9037 | 1257071.7496
82 | 2720450.3408 | 1257021.3005 | 2720450.1757 | 1257024.2219 | 2720449.4219 | 1257026.4196 | 2720447.4635 | 1257028.5038 | 2720444.0844 | 1257030.3478 | 2720440.3324 | 1257030.8719 | 2720437.1019 | 1257030.6059 | 2720433.2057 | 1257029.7086
83 | 2720412.9037 | 1257071.7496 | 2720427.2324 | 1257083.0064 | 2720443.0416 | 1257097.8631 | 2720455.0505 | 1257109.6844
84 | 2720412.9037 | 1257071.7496 | 2720438.5983 | 1257061.9526 | 2720446.2358 | 1257059.6408
85 | 2720455.0505 | 1257109.6844 | 2720461.8375 | 1257133.0985 | 2720470.7697 | 1257158.5802 | 2720477.4461 | 1257155.202
86 | 2720455.0505 | 1257109.6844 | 2720471.0462 | 1257086.219
87 | 2720477.4461 | 1257155.202 | 2720489.6405 | 1257149.0226 | 2720501.2782 | 1257143.1282
88 | 2720471.0462 | 1257086.219 | 2720475.7093 | 1257079.3784 | 2720479.8986 | 1257076.1842
89 | 2720479.8986 | 1257076.1842 | 2720483.5934 | 1257073.3669
90 | 2720502.369 | 1257067.1242 | 2720483.5934 | 1257073.3669 | 2720483.5934 | 1257073.3669
91 | 2720502.369 | 1257067.1242 | 2720506.8244 | 1257065.6428
92 | 2720501.2782 | 1257143.1282 | 2720505.4322 | 1257141.0243
93 | 2720506.8244 | 1257065.6428 | 2720509.2472 | 1257064.8372 | 2720516.1953 | 1257059.9744
94 | 2720516.1953 | 1257059.9744 | 2720516.1953 | 1257059.9744 | 2720516.9641 | 1257052.2277 | 2720516.1872 | 1257049.6291
95 | 2720514.6042 | 1257044.3342 | 2720516.1872 | 1257049.6291
96 | 2720509.3576 | 1257026.7851 | 2720514.6042 | 1257044.3342
97 | 2720502.9233 | 1257005.2634 | 2720506.1939 | 1257016.2028
98 | 2720502.9233 | 1257005.2634 | 2720499.0978 | 1256992.4676 | 2720496.314 | 1256987.9257
99 | 2720506.1939 | 1257016.2028 | 2720508.6572 | 1257024.4422
100 | 2720509.3576 | 1257026.7851 | 2720508.6572 | 1257024.4422
101 | 2720598.5395 | 1257017.1268 | 2720600.4649 | 1257026.3277 | 2720603.9337 | 1257041.912 | 2720604.4752 | 1257044.0338
102 | 2720593.2994 | 1256991.495 | 2720595.4542 | 1257002.3826 | 2720598.5395 | 1257017.1268
103 | 2720702.9026 | 1256994.3123 | 2720710.9528 | 1256994.2757
104 | 2720702.9026 | 1256994.3123 | 2720667.2515 | 1256994.4743
105 | 2720659.7532 | 1256994.5084 | 2720667.2515 | 1256994.4743
106 | 2720574.9099 | 1257048.5233 | 2720570.8141 | 1257032.2334
107 | 2720570.8141 | 1257032.2334 | 2720566.083 | 1257013.4162 | 2720552.3905 | 1257016.8946
108 | 2720581.2686 | 1256950.9502 | 2720581.2269 | 1256950.7195
109 | 2720548.2116 | 1257017.9563 | 2720552.3905 | 1257016.8946

## bus_geodata
| x | y | coords
0 | 2720544.5323 | 1257227.6497
1 | 2720567.0298 | 1257165.6905
2 | 2720561.7169 | 1257154.3502
3 | 2720556.5616 | 1257146.0157
4 | 2720575.3889 | 1257220.742
5 | 2720563.183 | 1257141.6356
6 | 2720540.9511 | 1257154.9957
7 | 2720555.5843 | 1257130.3685
8 | 2720588.2048 | 1257125.1007
9 | 2720632.261 | 1257190.1182
10 | 2720638.7226 | 1257156.5318
11 | 2720633.5692 | 1257121.474
12 | 2720634.1015 | 1257123.8536
13 | 2720605.3347 | 1257113.781
14 | 2720613.9361 | 1257081.1055
15 | 2720610.1708 | 1257066.3488
16 | 2720619.0549 | 1257080.3519
17 | 2720637.5688 | 1257081.4429
18 | 2720651.6631 | 1257070.8095
19 | 2720694.3674 | 1257074.4055
20 | 2720698.2693 | 1257096.8812
21 | 2720682.0701 | 1257076.2013
22 | 2720749.1237 | 1257001.881
23 | 2720753.8208 | 1256998.3957
24 | 2720746.4041 | 1256998.7561
25 | 2720609.6683 | 1257064.3817
26 | 2720605.3462 | 1257065.4947
27 | 2720580.7284 | 1257071.6653
28 | 2720597.2609 | 1257030.4022
29 | 2720703.4411 | 1257031.0678
30 | 2720699.1124 | 1257101.7372
31 | 2720548.0272 | 1257119.1629
32 | 2720540.3344 | 1257123.3466
33 | 2720608.5385 | 1257059.9548
34 | 2720576.704 | 1257055.659
35 | 2720568.1017 | 1257074.5942
36 | 2720586.9059 | 1256979.9467
37 | 2720872.5945 | 1257035.0919
38 | 2720869.3032 | 1257014.6222
39 | 2720876.2567 | 1257057.8686
40 | 2720863.5249 | 1257008.3655
41 | 2720863.9568 | 1257107.205
42 | 2720838.75 | 1256940.9676
43 | 2720849.3566 | 1257008.5171
44 | 2720838.9543 | 1256919.8868
45 | 2720835.6008 | 1256934.1307
46 | 2720821.802 | 1256912.6859
47 | 2720813.5608 | 1257119.109
48 | 2720851.1855 | 1257072.9813
49 | 2720820.7917 | 1256999.9637
50 | 2720808.9015 | 1256951.1479
51 | 2720803.7659 | 1256911.537
52 | 2720796.6119 | 1256911.0813
53 | 2720758.1865 | 1257121.0476
54 | 2720780.4164 | 1257125.5197
55 | 2720762.0648 | 1257142.045
56 | 2720703.8976 | 1257129.3143
57 | 2720753.6761 | 1257091.4531
58 | 2720698.8703 | 1257164.4756
59 | 2720702.6282 | 1257121.999
60 | 2720750.5102 | 1257070.6804
61 | 2720812.4188 | 1257007.1984
62 | 2720830.4115 | 1256985.3061
63 | 2720810.5778 | 1257022.7493
64 | 2720830.979 | 1256984.5842
65 | 2720810.4718 | 1257024.1103
66 | 2720834.4492 | 1256980.1696
67 | 2720811.341 | 1257047.2009
68 | 2720679.7913 | 1257170.2601
69 | 2720380.5353 | 1257007.1902
70 | 2720407.5307 | 1257023.7953
71 | 2720362.6952 | 1257002.1902
72 | 2720433.2057 | 1257029.7086
73 | 2720412.9037 | 1257071.7496
74 | 2720450.3408 | 1257021.3005
75 | 2720455.0505 | 1257109.6844
76 | 2720446.2358 | 1257059.6408
77 | 2720477.4461 | 1257155.202
78 | 2720471.0462 | 1257086.219
79 | 2720665.7099 | 1257174.5294
80 | 2720479.8986 | 1257076.1842
81 | 2720483.5934 | 1257073.3669
82 | 2720502.369 | 1257067.1242
83 | 2720501.2782 | 1257143.1282
84 | 2720506.8244 | 1257065.6428
85 | 2720505.4322 | 1257141.0243
86 | 2720516.1953 | 1257059.9744
87 | 2720516.1872 | 1257049.6291
88 | 2720514.6042 | 1257044.3342
89 | 2720677.6262 | 1257105.7992
90 | 2720502.9233 | 1257005.2634
91 | 2720506.1939 | 1257016.2028
92 | 2720496.314 | 1256987.9257
93 | 2720508.6572 | 1257024.4422
94 | 2720509.3576 | 1257026.7851
95 | 2720604.4752 | 1257044.0338
96 | 2720598.5395 | 1257017.1268
97 | 2720593.2994 | 1256991.495
98 | 2720768.9349 | 1256981.619
99 | 2720716.3192 | 1257021.2959
100 | 2720710.9528 | 1256994.2757
101 | 2720702.9026 | 1256994.3123
102 | 2720667.2515 | 1256994.4743
103 | 2720566.1246 | 1257075.0528
104 | 2720574.9099 | 1257048.5233
105 | 2720570.8141 | 1257032.2334
106 | 2720581.2269 | 1256950.7195
107 | 2720581.2686 | 1256950.9502
108 | 2720552.3905 | 1257016.8946
109 | 2720548.2116 | 1257017.9563
110 | 2720659.7532 | 1256994.5084
111 | 2720609.6683 | 1257064.3817

## line_std_types
| c_nf_per_km | r_ohm_per_km | x_ohm_per_km | max_i_ka | type | q_mm2 | alpha | voltage_rating
NAYY 4x50 SE | 210 | 0.642 | 0.083 | 0.142 | cs | 50 | 0.00403 | LV
NAYY 4x120 SE | 264 | 0.225 | 0.08 | 0.242 | cs | 120 | 0.00403 | LV
NAYY 4x150 SE | 261 | 0.208 | 0.08 | 0.27 | cs | 150 | 0.00403 | LV
NA2XS2Y 1x95 RM/25 12/20 kV | 216 | 0.313 | 0.132 | 0.252 | cs | 95 | 0.00403 | MV
NA2XS2Y 1x185 RM/25 12/20 kV | 273 | 0.161 | 0.117 | 0.362 | cs | 185 | 0.00403 | MV
NA2XS2Y 1x240 RM/25 12/20 kV | 304 | 0.122 | 0.112 | 0.421 | cs | 240 | 0.00403 | MV
NA2XS2Y 1x95 RM/25 6/10 kV | 315 | 0.313 | 0.123 | 0.249 | cs | 95 | 0.00403 | MV
NA2XS2Y 1x185 RM/25 6/10 kV | 406 | 0.161 | 0.11 | 0.358 | cs | 185 | 0.00403 | MV
NA2XS2Y 1x240 RM/25 6/10 kV | 456 | 0.122 | 0.105 | 0.416 | cs | 240 | 0.00403 | MV
NA2XS2Y 1x150 RM/25 12/20 kV | 250 | 0.206 | 0.116 | 0.319 | cs | 150 | 0.00403 | MV
NA2XS2Y 1x120 RM/25 12/20 kV | 230 | 0.253 | 0.119 | 0.283 | cs | 120 | 0.00403 | MV
NA2XS2Y 1x70 RM/25 12/20 kV | 190 | 0.443 | 0.132 | 0.22 | cs | 70 | 0.00403 | MV
NA2XS2Y 1x150 RM/25 6/10 kV | 360 | 0.206 | 0.11 | 0.315 | cs | 150 | 0.00403 | MV
NA2XS2Y 1x120 RM/25 6/10 kV | 340 | 0.253 | 0.113 | 0.28 | cs | 120 | 0.00403 | MV
NA2XS2Y 1x70 RM/25 6/10 kV | 280 | 0.443 | 0.123 | 0.217 | cs | 70 | 0.00403 | MV
N2XS(FL)2Y 1x120 RM/35 64/110 kV | 112 | 0.153 | 0.166 | 0.366 | cs | 120 | 0.00393 | HV
N2XS(FL)2Y 1x185 RM/35 64/110 kV | 125 | 0.099 | 0.156 | 0.457 | cs | 185 | 0.00393 | HV
N2XS(FL)2Y 1x240 RM/35 64/110 kV | 135 | 0.075 | 0.149 | 0.526 | cs | 240 | 0.00393 | HV
N2XS(FL)2Y 1x300 RM/35 64/110 kV | 144 | 0.06 | 0.144 | 0.588 | cs | 300 | 0.00393 | HV
15-AL1/3-ST1A 0.4 | 11 | 1.8769 | 0.35 | 0.105 | ol | 16 | 0.00403 | LV
24-AL1/4-ST1A 0.4 | 11.25 | 1.2012 | 0.335 | 0.14 | ol | 24 | 0.00403 | LV
48-AL1/8-ST1A 0.4 | 12.2 | 0.5939 | 0.3 | 0.21 | ol | 48 | 0.00403 | LV
94-AL1/15-ST1A 0.4 | 13.2 | 0.306 | 0.29 | 0.35 | ol | 94 | 0.00403 | LV
34-AL1/6-ST1A 10.0 | 9.7 | 0.8342 | 0.36 | 0.17 | ol | 34 | 0.00403 | MV
48-AL1/8-ST1A 10.0 | 10.1 | 0.5939 | 0.35 | 0.21 | ol | 48 | 0.00403 | MV
70-AL1/11-ST1A 10.0 | 10.4 | 0.4132 | 0.339 | 0.29 | ol | 70 | 0.00403 | MV
94-AL1/15-ST1A 10.0 | 10.75 | 0.306 | 0.33 | 0.35 | ol | 94 | 0.00403 | MV
122-AL1/20-ST1A 10.0 | 11.1 | 0.2376 | 0.323 | 0.41 | ol | 122 | 0.00403 | MV
149-AL1/24-ST1A 10.0 | 11.25 | 0.194 | 0.315 | 0.47 | ol | 149 | 0.00403 | MV
34-AL1/6-ST1A 20.0 | 9.15 | 0.8342 | 0.382 | 0.17 | ol | 34 | 0.00403 | MV
48-AL1/8-ST1A 20.0 | 9.5 | 0.5939 | 0.372 | 0.21 | ol | 48 | 0.00403 | MV
70-AL1/11-ST1A 20.0 | 9.7 | 0.4132 | 0.36 | 0.29 | ol | 70 | 0.00403 | MV
94-AL1/15-ST1A 20.0 | 10 | 0.306 | 0.35 | 0.35 | ol | 94 | 0.00403 | MV
122-AL1/20-ST1A 20.0 | 10.3 | 0.2376 | 0.344 | 0.41 | ol | 122 | 0.00403 | MV
149-AL1/24-ST1A 20.0 | 10.5 | 0.194 | 0.337 | 0.47 | ol | 149 | 0.00403 | MV
184-AL1/30-ST1A 20.0 | 10.75 | 0.1571 | 0.33 | 0.535 | ol | 184 | 0.00403 | MV
243-AL1/39-ST1A 20.0 | 11 | 0.1188 | 0.32 | 0.645 | ol | 243 | 0.00403 | MV
48-AL1/8-ST1A 110.0 | 8 | 0.5939 | 0.46 | 0.21 | ol | 48 | 0.00403 | HV
70-AL1/11-ST1A 110.0 | 8.4 | 0.4132 | 0.45 | 0.29 | ol | 70 | 0.00403 | HV
94-AL1/15-ST1A 110.0 | 8.65 | 0.306 | 0.44 | 0.35 | ol | 94 | 0.00403 | HV
122-AL1/20-ST1A 110.0 | 8.5 | 0.2376 | 0.43 | 0.41 | ol | 122 | 0.00403 | HV
149-AL1/24-ST1A 110.0 | 8.75 | 0.194 | 0.41 | 0.47 | ol | 149 | 0.00403 | HV
184-AL1/30-ST1A 110.0 | 8.8 | 0.1571 | 0.4 | 0.535 | ol | 184 | 0.00403 | HV
243-AL1/39-ST1A 110.0 | 9 | 0.1188 | 0.39 | 0.645 | ol | 243 | 0.00403 | HV
305-AL1/39-ST1A 110.0 | 9.2 | 0.0949 | 0.38 | 0.74 | ol | 305 | 0.00403 | HV
490-AL1/64-ST1A 110.0 | 9.75 | 0.059 | 0.37 | 0.96 | ol | 490 | 0.00403 | HV
679-AL1/86-ST1A 110.0 | 9.95 | 0.042 | 0.36 | 1.15 | ol | 679 | 0.00403 | HV
490-AL1/64-ST1A 220.0 | 10 | 0.059 | 0.285 | 0.96 | ol | 490 | 0.00403 | HV
679-AL1/86-ST1A 220.0 | 11.7 | 0.042 | 0.275 | 1.15 | ol | 679 | 0.00403 | HV
490-AL1/64-ST1A 380.0 | 11 | 0.059 | 0.253 | 0.96 | ol | 490 | 0.00403 | HV
679-AL1/86-ST1A 380.0 | 14.6 | 0.042 | 0.25 | 1.15 | ol | 679 | 0.00403 | HV

## trafo_std_types
| i0_percent | pfe_kw | vkr_percent | sn_mva | vn_lv_kv | vn_hv_kv | vk_percent | shift_degree | vector_group | tap_side | tap_neutral | tap_min | tap_max | tap_step_degree | tap_step_percent | tap_phase_shifter
160 MVA 380/110 kV | 0.06 | 60 | 0.25 | 160 | 110 | 380 | 12.2 | 0 | Yy0 | hv | 0 | -9 | 9 | 0 | 1.5 | FALSE
100 MVA 220/110 kV | 0.06 | 55 | 0.26 | 100 | 110 | 220 | 12 | 0 | Yy0 | hv | 0 | -9 | 9 | 0 | 1.5 | FALSE
63 MVA 110/20 kV | 0.04 | 22 | 0.32 | 63 | 20 | 110 | 18 | 150 | YNd5 | hv | 0 | -9 | 9 | 0 | 1.5 | FALSE
40 MVA 110/20 kV | 0.05 | 18 | 0.34 | 40 | 20 | 110 | 16.2 | 150 | YNd5 | hv | 0 | -9 | 9 | 0 | 1.5 | FALSE
25 MVA 110/20 kV | 0.07 | 14 | 0.41 | 25 | 20 | 110 | 12 | 150 | YNd5 | hv | 0 | -9 | 9 | 0 | 1.5 | FALSE
63 MVA 110/10 kV | 0.04 | 22 | 0.32 | 63 | 10 | 110 | 18 | 150 | YNd5 | hv | 0 | -9 | 9 | 0 | 1.5 | FALSE
40 MVA 110/10 kV | 0.05 | 18 | 0.34 | 40 | 10 | 110 | 16.2 | 150 | YNd5 | hv | 0 | -9 | 9 | 0 | 1.5 | FALSE
25 MVA 110/10 kV | 0.07 | 14 | 0.41 | 25 | 10 | 110 | 12 | 150 | YNd5 | hv | 0 | -9 | 9 | 0 | 1.5 | FALSE
0.25 MVA 20/0.4 kV | 0.32 | 0.8 | 1.44 | 0.25 | 0.4 | 20 | 6 | 150 | Yzn5 | hv | 0 | -2 | 2 | 0 | 2.5 | FALSE
0.4 MVA 20/0.4 kV | 0.3375 | 1.35 | 1.425 | 0.4 | 0.4 | 20 | 6 | 150 | Dyn5 | hv | 0 | -2 | 2 | 0 | 2.5 | FALSE
0.63 MVA 20/0.4 kV | 0.2619 | 1.65 | 1.206 | 0.63 | 0.4 | 20 | 6 | 150 | Dyn5 | hv | 0 | -2 | 2 | 0 | 2.5 | FALSE
0.25 MVA 10/0.4 kV | 0.24 | 0.6 | 1.2 | 0.25 | 0.4 | 10 | 4 | 150 | Dyn5 | hv | 0 | -2 | 2 | 0 | 2.5 | FALSE
0.4 MVA 10/0.4 kV | 0.2375 | 0.95 | 1.325 | 0.4 | 0.4 | 10 | 4 | 150 | Dyn5 | hv | 0 | -2 | 2 | 0 | 2.5 | FALSE
0.63 MVA 10/0.4 kV | 0.1873 | 1.18 | 1.0794 | 0.63 | 0.4 | 10 | 4 | 150 | Dyn5 | hv | 0 | -2 | 2 | 0 | 2.5 | FALSE

## trafo3w_std_types
| sn_hv_mva | sn_mv_mva | sn_lv_mva | vn_hv_kv | vn_mv_kv | vn_lv_kv | vk_hv_percent | vk_mv_percent | vk_lv_percent | vkr_hv_percent | vkr_mv_percent | vkr_lv_percent | pfe_kw | i0_percent | shift_mv_degree | shift_lv_degree | vector_group | tap_side | tap_neutral | tap_min | tap_max | tap_step_percent
63/25/38 MVA 110/20/10 kV | 63 | 25 | 38 | 110 | 20 | 10 | 10.4 | 10.4 | 10.4 | 0.28 | 0.32 | 0.35 | 35 | 0.89 | 0 | 0 | YN0yn0yn0 | hv | 0 | -10 | 10 | 1.2
63/25/38 MVA 110/10/10 kV | 63 | 25 | 38 | 110 | 10 | 10 | 10.4 | 10.4 | 10.4 | 0.28 | 0.32 | 0.35 | 35 | 0.89 | 0 | 0 | YN0yn0yn0 | hv | 0 | -10 | 10 | 1.2

## fuse_std_types
| fuse_type | i_rated_a | t_avg | t_min | t_total | x_avg | x_min | x_total
HV 100A | HV 100A | 100 | 0 | [10.0, 3.64, 0.854, 0.281, 0.1, 0.0531, 0.022, 0.01] | [10.0, 4.267, 1.21, 0.403, 0.1, 0.058, 0.022, 0.01] | 0 | [300.0, 350.0, 450.0, 550.0, 700.0, 850.0, 1200.0, 1752.0] | [600.0, 700.0, 900.0, 1150.0, 1665.0, 2000.0, 3000.0, 4313.0]
HV 10A | HV 10A | 10 | 0 | [10.0, 1675.0, 0.344, 0.156, 0.1, 0.0417, 0.0171, 0.01] | [10.0, 1.3, 0.3, 0.155, 0.1, 0.0555, 0.023, 0.01] | 0 | [30.0, 32.0, 35.0, 37.0, 39.0, 50.0, 70.0, 88.0] | [60.0, 70.0, 80.0, 87.0, 94.0, 110.0, 150.0, 216.0]
HV 125A | HV 125A | 125 | 0 | [10.0, 1.82, 0.344, 0.1, 0.0467, 0.0269, 0.01] | [10.0, 2.478, 0.426, 0.1, 0.0427, 0.0211, 0.01] | 0 | [375.0, 500.0, 700.0, 925.0, 1200.0, 1500.0, 2341.0] | [750.0, 1000.0, 1500.0, 2200.0, 3000.0, 4000.0, 5765.0]
HV 160A | HV 160A | 160 | 0 | [10.0, 4.15, 1.03, 0.198, 0.1, 0.051, 0.0172, 0.01] | [10.0, 2.3, 0.734, 0.274, 0.1, 0.046, 0.0177, 0.01] | 0 | [480.0, 550.0, 700.0, 1000.0, 1260.0, 1600.0, 2500.0, 3227.0] | [960.0, 1300.0, 1700.0, 2200.0, 2996.0, 4000.0, 6000.0, 7946.0]
HV 16A | HV 16A | 16 | 0 | [10.0, 0.352, 0.164, 0.1, 0.0649, 0.0342, 0.01] | [10.0, 2.34, 0.722, 0.181, 0.1, 0.055, 0.0296, 0.01] | 0 | [48.0, 60.0, 65.0, 71.0, 80.0, 100.0, 162.0] | [96.0, 110.0, 125.0, 150.0, 168.0, 200.0, 250.0, 398.0]
HV 200A | HV 200A | 200 | 0 | [10.0, 4.267, 1.21, 0.403, 0.1, 0.058, 0.022, 0.01] | [10.0, 3.73, 1.654, 0.328, 0.1, 0.0531, 0.019, 0.01] | 0 | [600.0, 700.0, 900.0, 1150.0, 1665.0, 2000.0, 3000.0, 4313.0] | [1200.0, 1500.0, 1800.0, 2700.0, 3960.0, 5000.0, 7500.0, 10620.0]
HV 20A | HV 20A | 20 | 0 | [10.0, 1.3, 0.3, 0.155, 0.1, 0.0555, 0.023, 0.01] | [10.0, 1.3, 0.161, 0.1, 0.0611, 0.0399, 0.0141, 0.01] | 0 | [60.0, 70.0, 80.0, 87.0, 94.0, 110.0, 150.0, 216.0] | [120.0, 150.0, 200.0, 223.0, 260.0, 300.0, 450.0, 532.0]
HV 25A | HV 25A | 25 | 0 | [10.0, 2.512, 0.833, 0.299, 0.1, 0.0372, 0.0223, 0.01] | [10.0, 3.125, 0.597, 0.198, 0.1, 0.0378, 0.022, 0.01] | 0 | [75.0, 82.0, 90.0, 100.0, 124.0, 170.0, 200.0, 289.0] | [150.0, 170.0, 210.0, 250.0, 294.0, 400.0, 500.0, 711.0]
HV 31.5A | HV 31.5A | 31.5 | 0 | [10.0, 2.34, 0.722, 0.181, 0.1, 0.055, 0.0296, 0.01] | [10.0, 2.84, 0.368, 0.164, 0.1, 0.0621, 0.0378, 0.0195, 0.01] | 0 | [95.0, 110.0, 125.0, 150.0, 165.0, 200.0, 250.0, 390.0] | [189.0, 220.0, 300.0, 350.0, 393.0, 450.0, 530.0, 700.0, 960.0]
HV 40A | HV 40A | 40 | 0 | [10.0, 1.3, 0.161, 0.1, 0.0611, 0.0399, 0.0141, 0.01] | [10.0, 2.05, 0.369, 0.198, 0.1, 0.051, 0.0298, 0.01] | 0 | [120.0, 150.0, 200.0, 223.0, 260.0, 300.0, 450.0, 532.0] | [240.0, 300.0, 400.0, 450.0, 530.0, 650.0, 800.0, 1311.0]
HV 50A | HV 50A | 50 | 0 | [10.0, 3.215, 0.597, 0.198, 0.1, 0.0378, 0.022, 0.01] | [10.0, 3.64, 0.854, 0.281, 0.1, 0.0531, 0.022, 0.01] | 0 | [150.0, 170.0, 210.0, 250.0, 294.0, 400.0, 500.0, 711.0] | [300.0, 350.0, 450.0, 550.0, 700.0, 850.0, 1200.0, 1752.0]
HV 6.3A | HV 6.3A | 6.3 | 0 | [10.0, 1.39, 0.344, 0.168, 0.1, 0.056, 0.0263, 0.01] | [10.0, 1.711, 0.516, 0.198, 0.1, 0.0634, 0.0303, 0.01] | 0 | [19.0, 19.5, 20.4, 20.8, 22.0, 25.0, 32.0, 48.0] | [38.0, 40.0, 43.0, 48.0, 53.0, 60.0, 75.0, 118.0]
HV 63A | HV 63A | 63 | 0 | [10.0, 2.84, 0.368, 0.164, 0.1, 0.0621, 0.0378, 0.0195, 0.01] | [10.0, 1.82, 0.344, 0.1, 0.0467, 0.0269, 0.01] | 0 | [189.0, 220.0, 300.0, 350.0, 393.0, 450.0, 530.0, 700.0, 961.0] | [378.0, 500.0, 700.0, 934.0, 1200.0, 1500.0, 2366.0]
HV 80A | HV 80A | 80 | 0 | [10.0, 2.05, 0.369, 0.198, 0.1, 0.051, 0.0298, 0.01] | [10.0, 4.15, 1.03, 0.198, 0.1, 0.051, 0.0172, 0.01] | 0 | [240.0, 300.0, 400.0, 450.0, 530.0, 650.0, 800.0, 1311.0] | [480.0, 550.0, 700.0, 1000.0, 1260.0, 1600.0, 2500.0, 3227.0]
Siemens NH-1-100 | Siemens NH-1-100 | 100 | [5400.0, 2000.0, 400.0, 20.0, 1.0, 0.2, 0.012, 0.004] | 0 | 0 | [150.0, 190.0, 250.0, 430.0, 900.0, 1250.0, 2700.0, 3600.0] | 0 | 0
Siemens NH-1-125 | Siemens NH-1-125 | 125 | [4800.0, 120.0, 7.0, 0.1, 0.004] | 0 | 0 | [180.0, 400.0, 740.0, 2000.0, 4250.0] | 0 | 0
Siemens NH-1-16 | Siemens NH-1-16 | 16 | [4000.0, 400.0, 2.0, 0.1, 0.04, 0.01] | 0 | 0 | [26.0, 35.0, 75.0, 150.0, 200.0, 300.0] | 0 | 0
Siemens NH-1-160 | Siemens NH-1-160 | 160 | [4800.0, 120.0, 7.0, 0.1, 0.004] | 0 | 0 | [210.0, 500.0, 900.0, 2300.0, 5000.0] | 0 | 0
Siemens NH-1-25 | Siemens NH-1-25 | 25 | [4000.0, 1000.0, 10.0, 0.2, 0.02, 0.01] | 0 | 0 | [40.0, 50.0, 100.0, 210.0, 400.0, 500.0] | 0 | 0
Siemens NH-1-50 | Siemens NH-1-50 | 50 | [4000.0, 40.0, 4.0, 1.0, 0.02, 0.01] | 0 | 0 | [86.0, 200.0, 300.0, 400.0, 1000.0, 1280.0] | 0 | 0
Siemens NH-1-63 | Siemens NH-1-63 | 63 | [4000.0, 100.0, 10.0, 2.0, 0.04, 0.01] | 0 | 0 | [100.0, 200.0, 300.0, 400.0, 1000.0, 1500.0] | 0 | 0
Siemens NH-1-80 | Siemens NH-1-80 | 80 | [4800.0, 120.0, 7.0, 0.1, 0.01] | 0 | 0 | [150.58, 250.0, 450.0, 1150.0, 2470.0] | 0 | 0
Siemens NH-2-1000 | Siemens NH-2-1000 | 1000 | [4800.0, 120.0, 7.0, 0.1, 0.004] | 0 | 0 | [1900.0, 3500.0, 8400.0, 24000.0, 52000.0] | 0 | 0
Siemens NH-2-200 | Siemens NH-2-200 | 200 | [4800.0, 120.0, 7.0, 0.1, 0.004] | 0 | 0 | [280.0, 650.0, 1200.0, 3000.0, 7000.0] | 0 | 0
Siemens NH-2-224 | Siemens NH-2-224 | 224 | [4800.0, 120.0, 7.0, 0.2, 0.04, 0.004] | 0 | 0 | [400.0, 750.0, 1453.0, 3025.0, 4315.0, 7600.0] | 0 | 0
Siemens NH-2-250 | Siemens NH-2-250 | 250 | [4800.0, 120.0, 7.0, 0.1, 0.004] | 0 | 0 | [450.0, 800.0, 1650.0, 4000.0, 8500.0] | 0 | 0
Siemens NH-2-315 | Siemens NH-2-315 | 315 | [4800.0, 120.0, 7.0, 0.1, 0.004] | 0 | 0 | [550.0, 920.0, 1900.0, 5000.0, 11000.0] | 0 | 0
Siemens NH-2-355 | Siemens NH-2-355 | 355 | [4800.0, 120.0, 6.0, 0.1, 0.004] | 0 | 0 | [650.0, 1116.27, 2350.0, 5840.0, 12790.0] | 0 | 0
Siemens NH-2-400 | Siemens NH-2-400 | 400 | [4800.0, 120.0, 7.0, 0.1, 0.004] | 0 | 0 | [720.0, 1350.0, 2800.0, 6500.0, 15000.0] | 0 | 0
Siemens NH-2-425 | Siemens NH-2-425 | 425 | [4800.0, 120.0, 7.0, 0.1, 0.004] | 0 | 0 | [850.0, 1500.0, 3050.0, 7500.0, 16500.0] | 0 | 0
Siemens NH-2-630 | Siemens NH-2-630 | 630 | [4800.0, 120.0, 7.0, 0.1, 0.004] | 0 | 0 | [1200.0, 2000.0, 4800.0, 12000.0, 26000.0] | 0 | 0

## dtypes
| element | column | dtype
0 | bus | name | object
1 | bus | vn_kv | float64
2 | bus | type | object
3 | bus | zone | object
4 | bus | in_service | bool
5 | load | name | object
6 | load | bus | uint32
7 | load | p_mw | float64
8 | load | q_mvar | float64
9 | load | const_z_percent | float64
10 | load | const_i_percent | float64
11 | load | sn_mva | float64
12 | load | scaling | float64
13 | load | in_service | bool
14 | load | type | object
15 | ext_grid | name | object
16 | ext_grid | bus | uint32
17 | ext_grid | vm_pu | float64
18 | ext_grid | va_degree | float64
19 | ext_grid | slack_weight | float64
20 | ext_grid | in_service | bool
21 | line | name | object
22 | line | std_type | object
23 | line | from_bus | uint32
24 | line | to_bus | uint32
25 | line | length_km | float64
26 | line | r_ohm_per_km | float64
27 | line | x_ohm_per_km | float64
28 | line | c_nf_per_km | float64
29 | line | g_us_per_km | float64
30 | line | max_i_ka | float64
31 | line | df | float64
32 | line | parallel | uint32
33 | line | type | object
34 | line | in_service | bool
35 | trafo | name | object
36 | trafo | std_type | object
37 | trafo | hv_bus | uint32
38 | trafo | lv_bus | uint32
39 | trafo | sn_mva | float64
40 | trafo | vn_hv_kv | float64
41 | trafo | vn_lv_kv | float64
42 | trafo | vk_percent | float64
43 | trafo | vkr_percent | float64
44 | trafo | pfe_kw | float64
45 | trafo | i0_percent | float64
46 | trafo | shift_degree | float64
47 | trafo | tap_side | object
48 | trafo | tap_neutral | int32
49 | trafo | tap_min | int32
50 | trafo | tap_max | int32
51 | trafo | tap_step_percent | float64
52 | trafo | tap_step_degree | float64
53 | trafo | tap_pos | int32
54 | trafo | tap_phase_shifter | bool
55 | trafo | parallel | uint32
56 | trafo | df | float64
57 | trafo | in_service | bool
58 | line_geodata | coords | object
59 | bus_geodata | x | float64
60 | bus_geodata | y | float64
61 | bus_geodata | coords | object

## parameters
| version | format_version | converged | OPF_converged | name | f_hz | sn_mva
0 | 2.14.6 | 2.14.0 | FALSE | FALSE |  | 50 | 1