## bus
| name | vn_kv | type | zone | in_service
0 | bus_LV_4786-5_0_6_node_0 | 0.4 | n |  | TRUE
1 | bus_LV_4786-5_0_6_node_1 | 0.4 | n |  | TRUE
2 | bus_LV_4786-5_0_6_node_2 | 0.4 | n |  | TRUE
3 | bus_LV_4786-5_0_6_node_3 | 0.4 | n |  | TRUE
4 | bus_LV_4786-5_0_6_node_4 | 0.4 | n |  | TRUE
5 | bus_LV_4786-5_0_6_node_5 | 0.4 | n |  | TRUE
6 | bus_LV_4786-5_0_6_node_29 | 0.4 | n |  | TRUE
7 | bus_LV_4786-5_0_6_node_99 | 0.4 | n |  | TRUE
8 | bus_LV_4786-5_0_6_node_26 | 0.4 | n |  | TRUE
9 | bus_LV_4786-5_0_6_node_100 | 0.4 | n |  | TRUE
10 | bus_LV_4786-5_0_6_node_6 | 0.4 | n |  | TRUE
11 | bus_LV_4786-5_0_6_node_7 | 0.4 | n |  | TRUE
12 | bus_LV_4786-5_0_6_node_8 | 0.4 | n |  | TRUE
13 | bus_LV_4786-5_0_6_node_9 | 0.4 | n |  | TRUE
14 | bus_LV_4786-5_0_6_node_10 | 0.4 | n |  | TRUE
15 | bus_LV_4786-5_0_6_node_14 | 0.4 | n |  | TRUE
16 | bus_LV_4786-5_0_6_node_15 | 0.4 | n |  | TRUE
17 | bus_LV_4786-5_0_6_node_24 | 0.4 | n |  | TRUE
18 | bus_LV_4786-5_0_6_node_25 | 0.4 | n |  | TRUE
19 | bus_LV_4786-5_0_6_node_11 | 0.4 | n |  | TRUE
20 | bus_LV_4786-5_0_6_node_12 | 0.4 | n |  | TRUE
21 | bus_LV_4786-5_0_6_node_13 | 0.4 | n |  | TRUE
22 | bus_LV_4786-5_0_6_node_107 | 0.4 | n |  | TRUE
23 | bus_LV_4786-5_0_6_node_108 | 0.4 | n |  | TRUE
24 | bus_LV_4786-5_0_6_node_139 | 0.4 | n |  | TRUE
25 | bus_LV_4786-5_0_6_node_27 | 0.4 | n |  | TRUE
26 | bus_LV_4786-5_0_6_node_28 | 0.4 | n |  | TRUE
27 | bus_LV_4786-5_0_6_node_16 | 0.4 | n |  | TRUE
28 | bus_LV_4786-5_0_6_node_17 | 0.4 | n |  | TRUE
29 | bus_LV_4786-5_0_6_node_18 | 0.4 | n |  | TRUE
30 | bus_LV_4786-5_0_6_node_19 | 0.4 | n |  | TRUE
31 | bus_LV_4786-5_0_6_node_20 | 0.4 | n |  | TRUE
32 | bus_LV_4786-5_0_6_node_21 | 0.4 | n |  | TRUE
33 | bus_LV_4786-5_0_6_node_22 | 0.4 | n |  | TRUE
34 | bus_LV_4786-5_0_6_node_33 | 0.4 | n |  | TRUE
35 | bus_LV_4786-5_0_6_node_34 | 0.4 | n |  | TRUE
36 | bus_LV_4786-5_0_6_node_32 | 0.4 | n |  | TRUE
37 | bus_LV_4786-5_0_6_node_23 | 0.4 | n |  | TRUE
38 | bus_LV_4786-5_0_6_node_110 | 0.4 | n |  | TRUE
39 | bus_LV_4786-5_0_6_node_85 | 0.4 | n |  | TRUE
40 | bus_LV_4786-5_0_6_node_83 | 0.4 | n |  | TRUE
41 | bus_LV_4786-5_0_6_node_111 | 0.4 | n |  | TRUE
42 | bus_LV_4786-5_0_6_node_109 | 0.4 | n |  | TRUE
43 | bus_LV_4786-5_0_6_node_89 | 0.4 | n |  | TRUE
44 | bus_LV_4786-5_0_6_node_113 | 0.4 | n |  | TRUE
45 | bus_LV_4786-5_0_6_node_31 | 0.4 | n |  | TRUE
46 | bus_LV_4786-5_0_6_node_114 | 0.4 | n |  | TRUE
47 | bus_LV_4786-5_0_6_node_30 | 0.4 | n |  | TRUE
48 | bus_LV_4786-5_0_6_node_90 | 0.4 | n |  | TRUE
49 | bus_LV_4786-5_0_6_node_39 | 0.4 | n |  | TRUE
50 | bus_LV_4786-5_0_6_node_35 | 0.4 | n |  | TRUE
51 | bus_LV_4786-5_0_6_node_36 | 0.4 | n |  | TRUE
52 | bus_LV_4786-5_0_6_node_38 | 0.4 | n |  | TRUE
53 | bus_LV_4786-5_0_6_node_40 | 0.4 | n |  | TRUE
54 | bus_LV_4786-5_0_6_node_41 | 0.4 | n |  | TRUE
55 | bus_LV_4786-5_0_6_node_42 | 0.4 | n |  | TRUE
56 | bus_LV_4786-5_0_6_node_43 | 0.4 | n |  | TRUE
57 | bus_LV_4786-5_0_6_node_44 | 0.4 | n |  | TRUE
58 | bus_LV_4786-5_0_6_node_45 | 0.4 | n |  | TRUE
59 | bus_LV_4786-5_0_6_node_46 | 0.4 | n |  | TRUE
60 | bus_LV_4786-5_0_6_node_112 | 0.4 | n |  | TRUE
61 | bus_LV_4786-5_0_6_node_105 | 0.4 | n |  | TRUE
62 | bus_LV_4786-5_0_6_node_47 | 0.4 | n |  | TRUE
63 | bus_LV_4786-5_0_6_node_48 | 0.4 | n |  | TRUE
64 | bus_LV_4786-5_0_6_node_49 | 0.4 | n |  | TRUE
65 | bus_LV_4786-5_0_6_node_50 | 0.4 | n |  | TRUE
66 | bus_LV_4786-5_0_6_node_51 | 0.4 | n |  | TRUE
67 | bus_LV_4786-5_0_6_node_52 | 0.4 | n |  | TRUE
68 | bus_LV_4786-5_0_6_node_91 | 0.4 | n |  | TRUE
69 | bus_LV_4786-5_0_6_node_92 | 0.4 | n |  | TRUE
70 | bus_LV_4786-5_0_6_node_54 | 0.4 | n |  | TRUE
71 | bus_LV_4786-5_0_6_node_55 | 0.4 | n |  | TRUE
72 | bus_LV_4786-5_0_6_node_56 | 0.4 | n |  | TRUE
73 | bus_LV_4786-5_0_6_node_57 | 0.4 | n |  | TRUE
74 | bus_LV_4786-5_0_6_node_58 | 0.4 | n |  | TRUE
75 | bus_LV_4786-5_0_6_node_95 | 0.4 | n |  | TRUE
76 | bus_LV_4786-5_0_6_node_97 | 0.4 | n |  | TRUE
77 | bus_LV_4786-5_0_6_node_93 | 0.4 | n |  | TRUE
78 | bus_LV_4786-5_0_6_node_59 | 0.4 | n |  | TRUE
79 | bus_LV_4786-5_0_6_node_60 | 0.4 | n |  | TRUE
80 | bus_LV_4786-5_0_6_node_61 | 0.4 | n |  | TRUE
81 | bus_LV_4786-5_0_6_node_62 | 0.4 | n |  | TRUE
82 | bus_LV_4786-5_0_6_node_63 | 0.4 | n |  | TRUE
83 | bus_LV_4786-5_0_6_node_64 | 0.4 | n |  | TRUE
84 | bus_LV_4786-5_0_6_node_65 | 0.4 | n |  | TRUE
85 | bus_LV_4786-5_0_6_node_66 | 0.4 | n |  | TRUE
86 | bus_LV_4786-5_0_6_node_67 | 0.4 | n |  | TRUE
87 | bus_LV_4786-5_0_6_node_68 | 0.4 | n |  | TRUE
88 | bus_LV_4786-5_0_6_node_69 | 0.4 | n |  | TRUE
89 | bus_LV_4786-5_0_6_node_86 | 0.4 | n |  | TRUE
90 | bus_LV_4786-5_0_6_node_87 | 0.4 | n |  | TRUE
91 | bus_LV_4786-5_0_6_node_88 | 0.4 | n |  | TRUE
92 | bus_LV_4786-5_0_6_node_133 | 0.4 | n |  | TRUE
93 | bus_LV_4786-5_0_6_node_126 | 0.4 | n |  | TRUE
94 | bus_LV_4786-5_0_6_node_106 | 0.4 | n |  | TRUE
95 | bus_LV_4786-5_0_6_node_96 | 0.4 | n |  | TRUE
96 | bus_LV_4786-5_0_6_node_117 | 0.4 | n |  | TRUE
97 | bus_LV_4786-5_0_6_node_132 | 0.4 | n |  | TRUE
98 | bus_LV_4786-5_0_6_node_124 | 0.4 | n |  | TRUE
99 | bus_LV_4786-5_0_6_node_75 | 0.4 | n |  | TRUE
100 | bus_LV_4786-5_0_6_node_70 | 0.4 | n |  | TRUE
101 | bus_LV_4786-5_0_6_node_71 | 0.4 | n |  | TRUE
102 | bus_LV_4786-5_0_6_node_72 | 0.4 | n |  | TRUE
103 | bus_LV_4786-5_0_6_node_73 | 0.4 | n |  | TRUE
104 | bus_LV_4786-5_0_6_node_74 | 0.4 | n |  | TRUE
105 | bus_LV_4786-5_0_6_node_76 | 0.4 | n |  | TRUE
106 | bus_LV_4786-5_0_6_node_102 | 0.4 | n |  | TRUE
107 | bus_LV_4786-5_0_6_node_101 | 0.4 | n |  | TRUE
108 | bus_LV_4786-5_0_6_node_77 | 0.4 | n |  | TRUE
109 | bus_LV_4786-5_0_6_node_78 | 0.4 | n |  | TRUE
110 | bus_LV_4786-5_0_6_node_79 | 0.4 | n |  | TRUE
111 | bus_LV_4786-5_0_6_node_80 | 0.4 | n |  | TRUE
112 | bus_LV_4786-5_0_6_node_84 | 0.4 | n |  | TRUE
113 | bus_LV_4786-5_0_6_node_81 | 0.4 | n |  | TRUE
114 | bus_LV_4786-5_0_6_node_82 | 0.4 | n |  | TRUE
115 | bus_LV_4786-5_0_6_node_162 | 0.4 | n |  | TRUE
116 | bus_LV_4786-5_0_6_node_163 | 0.4 | n |  | TRUE
117 | bus_LV_4786-5_0_6_node_94 | 0.4 | n |  | TRUE
118 | bus_LV_4786-5_0_6_node_118 | 0.4 | n |  | TRUE
119 | bus_LV_4786-5_0_6_node_119 | 0.4 | n |  | TRUE
120 | bus_LV_4786-5_0_6_node_104 | 0.4 | n |  | TRUE
121 | bus_LV_4786-5_0_6_node_103 | 0.4 | n |  | TRUE
122 | bus_LV_4786-5_0_6_node_98 | 0.4 | n |  | TRUE
123 | bus_LV_4786-5_0_6_node_137 | 0.4 | n |  | TRUE
124 | bus_LV_4786-5_0_6_node_138 | 0.4 | n |  | TRUE
125 | bus_LV_4786-5_0_6_node_173 | 0.4 | n |  | TRUE
126 | bus_LV_4786-5_0_6_node_174 | 0.4 | n |  | TRUE
127 | bus_LV_4786-5_0_6_node_115 | 0.4 | n |  | TRUE
128 | bus_LV_4786-5_0_6_node_116 | 0.4 | n |  | TRUE
129 | bus_LV_4786-5_0_6_node_120 | 0.4 | n |  | TRUE
130 | bus_LV_4786-5_0_6_node_191 | 0.4 | n |  | TRUE
131 | bus_LV_4786-5_0_6_node_121 | 0.4 | n |  | TRUE
132 | bus_LV_4786-5_0_6_node_155 | 0.4 | n |  | TRUE
133 | bus_LV_4786-5_0_6_node_189 | 0.4 | n |  | TRUE
134 | bus_LV_4786-5_0_6_node_122 | 0.4 | n |  | TRUE
135 | bus_LV_4786-5_0_6_node_123 | 0.4 | n |  | TRUE
136 | bus_LV_4786-5_0_6_node_125 | 0.4 | n |  | TRUE
137 | bus_LV_4786-5_0_6_node_127 | 0.4 | n |  | TRUE
138 | bus_LV_4786-5_0_6_node_128 | 0.4 | n |  | TRUE
139 | bus_LV_4786-5_0_6_node_129 | 0.4 | n |  | TRUE
140 | bus_LV_4786-5_0_6_node_165 | 0.4 | n |  | TRUE
141 | bus_LV_4786-5_0_6_node_166 | 0.4 | n |  | TRUE
142 | bus_LV_4786-5_0_6_node_168 | 0.4 | n |  | TRUE
143 | bus_LV_4786-5_0_6_node_170 | 0.4 | n |  | TRUE
144 | bus_LV_4786-5_0_6_node_176 | 0.4 | n |  | TRUE
145 | bus_LV_4786-5_0_6_node_130 | 0.4 | n |  | TRUE
146 | bus_LV_4786-5_0_6_node_186 | 0.4 | n |  | TRUE
147 | bus_LV_4786-5_0_6_node_167 | 0.4 | n |  | TRUE
148 | bus_LV_4786-5_0_6_node_131 | 0.4 | n |  | TRUE
149 | bus_LV_4786-5_0_6_node_187 | 0.4 | n |  | TRUE
150 | bus_LV_4786-5_0_6_node_147 | 0.4 | n |  | TRUE
151 | bus_LV_4786-5_0_6_node_134 | 0.4 | n |  | TRUE
152 | bus_LV_4786-5_0_6_node_135 | 0.4 | n |  | TRUE
153 | bus_LV_4786-5_0_6_node_136 | 0.4 | n |  | TRUE
154 | bus_LV_4786-5_0_6_node_150 | 0.4 | n |  | TRUE
155 | bus_LV_4786-5_0_6_node_151 | 0.4 | n |  | TRUE
156 | bus_LV_4786-5_0_6_node_152 | 0.4 | n |  | TRUE
157 | bus_LV_4786-5_0_6_node_140 | 0.4 | n |  | TRUE
158 | bus_LV_4786-5_0_6_node_141 | 0.4 | n |  | TRUE
159 | bus_LV_4786-5_0_6_node_142 | 0.4 | n |  | TRUE
160 | bus_LV_4786-5_0_6_node_143 | 0.4 | n |  | TRUE
161 | bus_LV_4786-5_0_6_node_144 | 0.4 | n |  | TRUE
162 | bus_LV_4786-5_0_6_node_145 | 0.4 | n |  | TRUE
163 | bus_LV_4786-5_0_6_node_148 | 0.4 | n |  | TRUE
164 | bus_LV_4786-5_0_6_node_149 | 0.4 | n |  | TRUE
165 | bus_LV_4786-5_0_6_node_171 | 0.4 | n |  | TRUE
166 | bus_LV_4786-5_0_6_node_185 | 0.4 | n |  | TRUE
167 | bus_LV_4786-5_0_6_node_181 | 0.4 | n |  | TRUE
168 | bus_LV_4786-5_0_6_node_160 | 0.4 | n |  | TRUE
169 | bus_LV_4786-5_0_6_node_172 | 0.4 | n |  | TRUE
170 | bus_LV_4786-5_0_6_node_180 | 0.4 | n |  | TRUE
171 | bus_LV_4786-5_0_6_node_159 | 0.4 | n |  | TRUE
172 | bus_LV_4786-5_0_6_node_153 | 0.4 | n |  | TRUE
173 | bus_LV_4786-5_0_6_node_154 | 0.4 | n |  | TRUE
174 | bus_LV_4786-5_0_6_node_175 | 0.4 | n |  | TRUE
175 | bus_LV_4786-5_0_6_node_178 | 0.4 | n |  | TRUE
176 | bus_LV_4786-5_0_6_node_177 | 0.4 | n |  | TRUE
177 | bus_LV_4786-5_0_6_node_156 | 0.4 | n |  | TRUE
178 | bus_LV_4786-5_0_6_node_157 | 0.4 | n |  | TRUE
179 | bus_LV_4786-5_0_6_node_158 | 0.4 | n |  | TRUE
180 | bus_LV_4786-5_0_6_node_164 | 0.4 | n |  | TRUE
181 | bus_LV_4786-5_0_6_node_169 | 0.4 | n |  | TRUE
182 | bus_LV_4786-5_0_6_node_188 | 0.4 | n |  | TRUE
183 | bus_LV_4786-5_0_6_node_179 | 0.4 | n |  | TRUE
184 | bus_LV_4786-5_0_6_node_184 | 0.4 | n |  | TRUE
185 | bus_LV_4786-5_0_6_node_183 | 0.4 | n |  | TRUE
186 | bus_MV_589_0_node_91 | 20 | n |  | TRUE

## load
| name | bus | p_mw | q_mvar | const_z_percent | const_i_percent | sn_mva | scaling | in_service | type
0 | LV_4786-5_0_6_load_0 | 0 | 0.0059167 | 0.0014829 | 0 | 0 |  | 1 | TRUE | wye
1 | LV_4786-5_0_6_load_2 | 2 | 0.00099263 | 0.00024878 | 0 | 0 |  | 1 | TRUE | wye
2 | LV_4786-5_0_6_load_3 | 3 | 0.0013775 | 0.00034523 | 0 | 0 |  | 1 | TRUE | wye
3 | LV_4786-5_0_6_load_4 | 4 | 0.0068115 | 0.0017071 | 0 | 0 |  | 1 | TRUE | wye
4 | LV_4786-5_0_6_load_5 | 5 | 0.00123 | 0.00030826 | 0 | 0 |  | 1 | TRUE | wye
5 | LV_4786-5_0_6_load_99 | 7 | 0.0011838 | 0.00029669 | 0 | 0 |  | 1 | TRUE | wye
6 | LV_4786-5_0_6_load_26 | 8 | 0.0022724 | 0.00056951 | 0 | 0 |  | 1 | TRUE | wye
7 | LV_4786-5_0_6_load_100 | 9 | 0.0011838 | 0.00029669 | 0 | 0 |  | 1 | TRUE | wye
8 | LV_4786-5_0_6_load_6 | 10 | 0.0058617 | 0.0014691 | 0 | 0 |  | 1 | TRUE | wye
9 | LV_4786-5_0_6_load_7 | 11 | 0.0091912 | 0.0023035 | 0 | 0 |  | 1 | TRUE | wye
10 | LV_4786-5_0_6_load_9 | 13 | 0.0039519 | 0.00099044 | 0 | 0 |  | 1 | TRUE | wye
11 | LV_4786-5_0_6_load_10 | 14 | 0.0031401 | 0.00078699 | 0 | 0 |  | 1 | TRUE | wye
12 | LV_4786-5_0_6_load_15 | 16 | 0.0018421 | 0.00046167 | 0 | 0 |  | 1 | TRUE | wye
13 | LV_4786-5_0_6_load_24 | 17 | 0.0053478 | 0.0013403 | 0 | 0 |  | 1 | TRUE | wye
14 | LV_4786-5_0_6_load_13 | 21 | 0.0036526 | 0.00091543 | 0 | 0 |  | 1 | TRUE | wye
15 | LV_4786-5_0_6_load_107 | 22 | 0.0051003 | 0.0012783 | 0 | 0 |  | 1 | TRUE | wye
16 | LV_4786-5_0_6_load_108 | 23 | 0.0052073 | 0.0013051 | 0 | 0 |  | 1 | TRUE | wye
17 | LV_4786-5_0_6_load_139 | 24 | 0.0034942 | 0.00087574 | 0 | 0 |  | 1 | TRUE | wye
18 | LV_4786-5_0_6_load_27 | 25 | 0.0042872 | 0.0010745 | 0 | 0 |  | 1 | TRUE | wye
19 | LV_4786-5_0_6_load_28 | 26 | 0.0088871 | 0.0022273 | 0 | 0 |  | 1 | TRUE | wye
20 | LV_4786-5_0_6_load_16 | 27 | 0.0026035 | 0.0006525 | 0 | 0 |  | 1 | TRUE | wye
21 | LV_4786-5_0_6_load_18 | 29 | 0.0022861 | 0.00057296 | 0 | 0 |  | 1 | TRUE | wye
22 | LV_4786-5_0_6_load_20 | 31 | 0.00079028 | 0.00019806 | 0 | 0 |  | 1 | TRUE | wye
23 | LV_4786-5_0_6_load_22 | 33 | 0.0012339 | 0.00030924 | 0 | 0 |  | 1 | TRUE | wye
24 | LV_4786-5_0_6_load_33 | 34 | 0.0041329 | 0.0010358 | 0 | 0 |  | 1 | TRUE | wye
25 | LV_4786-5_0_6_load_34 | 35 | 0.0017653 | 0.00044241 | 0 | 0 |  | 1 | TRUE | wye
26 | LV_4786-5_0_6_load_32 | 36 | 0.0041538 | 0.0010411 | 0 | 0 |  | 1 | TRUE | wye
27 | LV_4786-5_0_6_load_23 | 37 | 0.0095267 | 0.0023876 | 0 | 0 |  | 1 | TRUE | wye
28 | LV_4786-5_0_6_load_85 | 39 | 0.0012103 | 0.00030334 | 0 | 0 |  | 1 | TRUE | wye
29 | LV_4786-5_0_6_load_83 | 40 | 0.0014392 | 0.0003607 | 0 | 0 |  | 1 | TRUE | wye
30 | LV_4786-5_0_6_load_109 | 42 | 0.0040961 | 0.0010266 | 0 | 0 |  | 1 | TRUE | wye
31 | LV_4786-5_0_6_load_89 | 43 | 0.0028231 | 0.00070754 | 0 | 0 |  | 1 | TRUE | wye
32 | LV_4786-5_0_6_load_113 | 44 | 0.012531 | 0.0031406 | 0 | 0 |  | 1 | TRUE | wye
33 | LV_4786-5_0_6_load_30 | 47 | 0.0063346 | 0.0015876 | 0 | 0 |  | 1 | TRUE | wye
34 | LV_4786-5_0_6_load_90 | 48 | 0.0055036 | 0.0013793 | 0 | 0 |  | 1 | TRUE | wye
35 | LV_4786-5_0_6_load_39 | 49 | 0.0049191 | 0.0012328 | 0 | 0 |  | 1 | TRUE | wye
36 | LV_4786-5_0_6_load_35 | 50 | 0.0019237 | 0.00048212 | 0 | 0 |  | 1 | TRUE | wye
37 | LV_4786-5_0_6_load_36 | 51 | 0.0020742 | 0.00051984 | 0 | 0 |  | 1 | TRUE | wye
38 | LV_4786-5_0_6_load_38 | 52 | 0.0044046 | 0.0011039 | 0 | 0 |  | 1 | TRUE | wye
39 | LV_4786-5_0_6_load_40 | 53 | 0.0031454 | 0.00078831 | 0 | 0 |  | 1 | TRUE | wye
40 | LV_4786-5_0_6_load_41 | 54 | 0.0011822 | 0.0002963 | 0 | 0 |  | 1 | TRUE | wye
41 | LV_4786-5_0_6_load_42 | 55 | 0.0011838 | 0.00029669 | 0 | 0 |  | 1 | TRUE | wye
42 | LV_4786-5_0_6_load_43 | 56 | 0.0011838 | 0.00029669 | 0 | 0 |  | 1 | TRUE | wye
43 | LV_4786-5_0_6_load_44 | 57 | 0.0012052 | 0.00030205 | 0 | 0 |  | 1 | TRUE | wye
44 | LV_4786-5_0_6_load_45 | 58 | 0.0064409 | 0.0016142 | 0 | 0 |  | 1 | TRUE | wye
45 | LV_4786-5_0_6_load_46 | 59 | 0.0040072 | 0.0010043 | 0 | 0 |  | 1 | TRUE | wye
46 | LV_4786-5_0_6_load_112 | 60 | 0.0015968 | 0.0004002 | 0 | 0 |  | 1 | TRUE | wye
47 | LV_4786-5_0_6_load_105 | 61 | 0.0043103 | 0.0010803 | 0 | 0 |  | 1 | TRUE | wye
48 | LV_4786-5_0_6_load_47 | 62 | 0.001637 | 0.00041028 | 0 | 0 |  | 1 | TRUE | wye
49 | LV_4786-5_0_6_load_48 | 63 | 0.0011823 | 0.0002963 | 0 | 0 |  | 1 | TRUE | wye
50 | LV_4786-5_0_6_load_49 | 64 | 0.002252 | 0.0005644 | 0 | 0 |  | 1 | TRUE | wye
51 | LV_4786-5_0_6_load_50 | 65 | 0.0016671 | 0.00041782 | 0 | 0 |  | 1 | TRUE | wye
52 | LV_4786-5_0_6_load_51 | 66 | 0.003161 | 0.00079222 | 0 | 0 |  | 1 | TRUE | wye
53 | LV_4786-5_0_6_load_52 | 67 | 0.001724 | 0.00043207 | 0 | 0 |  | 1 | TRUE | wye
54 | LV_4786-5_0_6_load_91 | 68 | 0.0016493 | 0.00041336 | 0 | 0 |  | 1 | TRUE | wye
55 | LV_4786-5_0_6_load_54 | 70 | 0.003643 | 0.00091302 | 0 | 0 |  | 1 | TRUE | wye
56 | LV_4786-5_0_6_load_55 | 71 | 0.0031029 | 0.00077767 | 0 | 0 |  | 1 | TRUE | wye
57 | LV_4786-5_0_6_load_56 | 72 | 0.0022871 | 0.0005732 | 0 | 0 |  | 1 | TRUE | wye
58 | LV_4786-5_0_6_load_57 | 73 | 0.0027536 | 0.00069012 | 0 | 0 |  | 1 | TRUE | wye
59 | LV_4786-5_0_6_load_58 | 74 | 0.0024585 | 0.00061617 | 0 | 0 |  | 1 | TRUE | wye
60 | LV_4786-5_0_6_load_97 | 76 | 0.0082267 | 0.0020618 | 0 | 0 |  | 1 | TRUE | wye
61 | LV_4786-5_0_6_load_93 | 77 | 0.0032676 | 0.00081893 | 0 | 0 |  | 1 | TRUE | wye
62 | LV_4786-5_0_6_load_59 | 78 | 0.0023034 | 0.0005773 | 0 | 0 |  | 1 | TRUE | wye
63 | LV_4786-5_0_6_load_60 | 79 | 0.0027248 | 0.00068291 | 0 | 0 |  | 1 | TRUE | wye
64 | LV_4786-5_0_6_load_64 | 83 | 0.0029009 | 0.00072703 | 0 | 0 |  | 1 | TRUE | wye
65 | LV_4786-5_0_6_load_66 | 85 | 0.0039585 | 0.00099209 | 0 | 0 |  | 1 | TRUE | wye
66 | LV_4786-5_0_6_load_67 | 86 | 0.0027859 | 0.00069821 | 0 | 0 |  | 1 | TRUE | wye
67 | LV_4786-5_0_6_load_68 | 87 | 0.0019338 | 0.00048466 | 0 | 0 |  | 1 | TRUE | wye
68 | LV_4786-5_0_6_load_69 | 88 | 0.0005546 | 0.000139 | 0 | 0 |  | 1 | TRUE | wye
69 | LV_4786-5_0_6_load_86 | 89 | 0.0025543 | 0.00064016 | 0 | 0 |  | 1 | TRUE | wye
70 | LV_4786-5_0_6_load_87 | 90 | 0.0023719 | 0.00059444 | 0 | 0 |  | 1 | TRUE | wye
71 | LV_4786-5_0_6_load_88 | 91 | 0.0023233 | 0.00058228 | 0 | 0 |  | 1 | TRUE | wye
72 | LV_4786-5_0_6_load_133 | 92 | 0.0013875 | 0.00034775 | 0 | 0 |  | 1 | TRUE | wye
73 | LV_4786-5_0_6_load_126 | 93 | 0.0011629 | 0.00029146 | 0 | 0 |  | 1 | TRUE | wye
74 | LV_4786-5_0_6_load_106 | 94 | 0.0036951 | 0.00092608 | 0 | 0 |  | 1 | TRUE | wye
75 | LV_4786-5_0_6_load_96 | 95 | 0.0027764 | 0.00069584 | 0 | 0 |  | 1 | TRUE | wye
76 | LV_4786-5_0_6_load_132 | 97 | 0.0040816 | 0.0010229 | 0 | 0 |  | 1 | TRUE | wye
77 | LV_4786-5_0_6_load_75 | 99 | 0.0032716 | 0.00081993 | 0 | 0 |  | 1 | TRUE | wye
78 | LV_4786-5_0_6_load_70 | 100 | 0.0023321 | 0.00058447 | 0 | 0 |  | 1 | TRUE | wye
79 | LV_4786-5_0_6_load_71 | 101 | 0.0030976 | 0.00077633 | 0 | 0 |  | 1 | TRUE | wye
80 | LV_4786-5_0_6_load_72 | 102 | 0.0014281 | 0.00035793 | 0 | 0 |  | 1 | TRUE | wye
81 | LV_4786-5_0_6_load_73 | 103 | 0.0018012 | 0.00045143 | 0 | 0 |  | 1 | TRUE | wye
82 | LV_4786-5_0_6_load_74 | 104 | 0.0014415 | 0.00036128 | 0 | 0 |  | 1 | TRUE | wye
83 | LV_4786-5_0_6_load_76 | 105 | 0.0034618 | 0.00086762 | 0 | 0 |  | 1 | TRUE | wye
84 | LV_4786-5_0_6_load_102 | 106 | 0.0017386 | 0.00043574 | 0 | 0 |  | 1 | TRUE | wye
85 | LV_4786-5_0_6_load_101 | 107 | 0.0017913 | 0.00044893 | 0 | 0 |  | 1 | TRUE | wye
86 | LV_4786-5_0_6_load_77 | 108 | 0.0018585 | 0.00046578 | 0 | 0 |  | 1 | TRUE | wye
87 | LV_4786-5_0_6_load_78 | 109 | 0.0018401 | 0.00046118 | 0 | 0 |  | 1 | TRUE | wye
88 | LV_4786-5_0_6_load_79 | 110 | 0.00046114 | 0.00011557 | 0 | 0 |  | 1 | TRUE | wye
89 | LV_4786-5_0_6_load_84 | 112 | 0.0025583 | 0.00064118 | 0 | 0 |  | 1 | TRUE | wye
90 | LV_4786-5_0_6_load_81 | 113 | 0.0015873 | 0.00039782 | 0 | 0 |  | 1 | TRUE | wye
91 | LV_4786-5_0_6_load_162 | 115 | 0.00079951 | 0.00020038 | 0 | 0 |  | 1 | TRUE | wye
92 | LV_4786-5_0_6_load_163 | 116 | 0.0019827 | 0.00049692 | 0 | 0 |  | 1 | TRUE | wye
93 | LV_4786-5_0_6_load_94 | 117 | 0.0037039 | 0.00092828 | 0 | 0 |  | 1 | TRUE | wye
94 | LV_4786-5_0_6_load_118 | 118 | 0.0021683 | 0.00054343 | 0 | 0 |  | 1 | TRUE | wye
95 | LV_4786-5_0_6_load_119 | 119 | 0.0019411 | 0.00048647 | 0 | 0 |  | 1 | TRUE | wye
96 | LV_4786-5_0_6_load_104 | 120 | 0.0019385 | 0.00048584 | 0 | 0 |  | 1 | TRUE | wye
97 | LV_4786-5_0_6_load_103 | 121 | 0.0017003 | 0.00042613 | 0 | 0 |  | 1 | TRUE | wye
98 | LV_4786-5_0_6_load_98 | 122 | 0.0096392 | 0.0024158 | 0 | 0 |  | 1 | TRUE | wye
99 | LV_4786-5_0_6_load_137 | 123 | 0.0085025 | 0.0021309 | 0 | 0 |  | 1 | TRUE | wye
100 | LV_4786-5_0_6_load_138 | 124 | 0.012648 | 0.0031699 | 0 | 0 |  | 1 | TRUE | wye
101 | LV_4786-5_0_6_load_173 | 125 | 0.0020634 | 0.00051714 | 0 | 0 |  | 1 | TRUE | wye
102 | LV_4786-5_0_6_load_116 | 128 | 0.0044139 | 0.0011062 | 0 | 0 |  | 1 | TRUE | wye
103 | LV_4786-5_0_6_load_120 | 129 | 0.0024639 | 0.00061751 | 0 | 0 |  | 1 | TRUE | wye
104 | LV_4786-5_0_6_load_191 | 130 | 0.015076 | 0.0037784 | 0 | 0 |  | 1 | TRUE | wye
105 | LV_4786-5_0_6_load_121 | 131 | 0.0016388 | 0.00041072 | 0 | 0 |  | 1 | TRUE | wye
106 | LV_4786-5_0_6_load_155 | 132 | 0.0023996 | 0.0006014 | 0 | 0 |  | 1 | TRUE | wye
107 | LV_4786-5_0_6_load_189 | 133 | 0.0018206 | 0.00045628 | 0 | 0 |  | 1 | TRUE | wye
108 | LV_4786-5_0_6_load_122 | 134 | 0.0016043 | 0.00040208 | 0 | 0 |  | 1 | TRUE | wye
109 | LV_4786-5_0_6_load_123 | 135 | 0.0012827 | 0.00032146 | 0 | 0 |  | 1 | TRUE | wye
110 | LV_4786-5_0_6_load_125 | 136 | 0.0034869 | 0.00087389 | 0 | 0 |  | 1 | TRUE | wye
111 | LV_4786-5_0_6_load_127 | 137 | 0.0039223 | 0.00098303 | 0 | 0 |  | 1 | TRUE | wye
112 | LV_4786-5_0_6_load_128 | 138 | 0.003 | 0.00075188 | 0 | 0 |  | 1 | TRUE | wye
113 | LV_4786-5_0_6_load_129 | 139 | 0.0017851 | 0.0004474 | 0 | 0 |  | 1 | TRUE | wye
114 | LV_4786-5_0_6_load_165 | 140 | 0.0021339 | 0.00053481 | 0 | 0 |  | 1 | TRUE | wye
115 | LV_4786-5_0_6_load_166 | 141 | 0.0012337 | 0.00030919 | 0 | 0 |  | 1 | TRUE | wye
116 | LV_4786-5_0_6_load_168 | 142 | 0.0019832 | 0.00049704 | 0 | 0 |  | 1 | TRUE | wye
117 | LV_4786-5_0_6_load_170 | 143 | 0.00056951 | 0.00014273 | 0 | 0 |  | 1 | TRUE | wye
118 | LV_4786-5_0_6_load_176 | 144 | 0.0016193 | 0.00040583 | 0 | 0 |  | 1 | TRUE | wye
119 | LV_4786-5_0_6_load_130 | 145 | 0.0012655 | 0.00031717 | 0 | 0 |  | 1 | TRUE | wye
120 | LV_4786-5_0_6_load_186 | 146 | 0.002661 | 0.00066692 | 0 | 0 |  | 1 | TRUE | wye
121 | LV_4786-5_0_6_load_167 | 147 | 0.0013194 | 0.00033068 | 0 | 0 |  | 1 | TRUE | wye
122 | LV_4786-5_0_6_load_131 | 148 | 0.0029745 | 0.00074548 | 0 | 0 |  | 1 | TRUE | wye
123 | LV_4786-5_0_6_load_187 | 149 | 0.0018651 | 0.00046743 | 0 | 0 |  | 1 | TRUE | wye
124 | LV_4786-5_0_6_load_147 | 150 | 0.0032539 | 0.00081551 | 0 | 0 |  | 1 | TRUE | wye
125 | LV_4786-5_0_6_load_134 | 151 | 0.0025654 | 0.00064296 | 0 | 0 |  | 1 | TRUE | wye
126 | LV_4786-5_0_6_load_135 | 152 | 0.0023153 | 0.00058027 | 0 | 0 |  | 1 | TRUE | wye
127 | LV_4786-5_0_6_load_136 | 153 | 0.0032007 | 0.00080216 | 0 | 0 |  | 1 | TRUE | wye
128 | LV_4786-5_0_6_load_151 | 155 | 0.005236 | 0.0013123 | 0 | 0 |  | 1 | TRUE | wye
129 | LV_4786-5_0_6_load_152 | 156 | 0.0015447 | 0.00038714 | 0 | 0 |  | 1 | TRUE | wye
130 | LV_4786-5_0_6_load_140 | 157 | 0.001567 | 0.00039274 | 0 | 0 |  | 1 | TRUE | wye
131 | LV_4786-5_0_6_load_141 | 158 | 0.0015923 | 0.00039907 | 0 | 0 |  | 1 | TRUE | wye
132 | LV_4786-5_0_6_load_143 | 160 | 0.0011419 | 0.00028619 | 0 | 0 |  | 1 | TRUE | wye
133 | LV_4786-5_0_6_load_145 | 162 | 0.00223 | 0.00055889 | 0 | 0 |  | 1 | TRUE | wye
134 | LV_4786-5_0_6_load_149 | 164 | 0.0020987 | 0.00052598 | 0 | 0 |  | 1 | TRUE | wye
135 | LV_4786-5_0_6_load_171 | 165 | 0.0032768 | 0.00082123 | 0 | 0 |  | 1 | TRUE | wye
136 | LV_4786-5_0_6_load_185 | 166 | 0.0034302 | 0.00085968 | 0 | 0 |  | 1 | TRUE | wye
137 | LV_4786-5_0_6_load_181 | 167 | 0.0025736 | 0.000645 | 0 | 0 |  | 1 | TRUE | wye
138 | LV_4786-5_0_6_load_160 | 168 | 0.0020941 | 0.00052483 | 0 | 0 |  | 1 | TRUE | wye
139 | LV_4786-5_0_6_load_172 | 169 | 0.0034083 | 0.00085419 | 0 | 0 |  | 1 | TRUE | wye
140 | LV_4786-5_0_6_load_180 | 170 | 0.0039272 | 0.00098425 | 0 | 0 |  | 1 | TRUE | wye
141 | LV_4786-5_0_6_load_159 | 171 | 0.0023021 | 0.00057695 | 0 | 0 |  | 1 | TRUE | wye
142 | LV_4786-5_0_6_load_153 | 172 | 0.0028051 | 0.00070303 | 0 | 0 |  | 1 | TRUE | wye
143 | LV_4786-5_0_6_load_178 | 175 | 0.0020985 | 0.00052593 | 0 | 0 |  | 1 | TRUE | wye
144 | LV_4786-5_0_6_load_177 | 176 | 0.002573 | 0.00064485 | 0 | 0 |  | 1 | TRUE | wye
145 | LV_4786-5_0_6_load_156 | 177 | 0.0020595 | 0.00051616 | 0 | 0 |  | 1 | TRUE | wye
146 | LV_4786-5_0_6_load_158 | 179 | 0.0031488 | 0.00078916 | 0 | 0 |  | 1 | TRUE | wye
147 | LV_4786-5_0_6_load_164 | 180 | 0.0018672 | 0.00046797 | 0 | 0 |  | 1 | TRUE | wye
148 | LV_4786-5_0_6_load_169 | 181 | 0.0017271 | 0.00043284 | 0 | 0 |  | 1 | TRUE | wye
149 | LV_4786-5_0_6_load_188 | 182 | 0.0026587 | 0.00066633 | 0 | 0 |  | 1 | TRUE | wye
150 | LV_4786-5_0_6_load_179 | 183 | 0.0021558 | 0.0005403 | 0 | 0 |  | 1 | TRUE | wye
151 | LV_4786-5_0_6_load_184 | 184 | 0.0023402 | 0.0005865 | 0 | 0 |  | 1 | TRUE | wye
152 | LV_4786-5_0_6_load_183 | 185 | 0.0022493 | 0.00056372 | 0 | 0 |  | 1 | TRUE | wye

## ext_grid
| name | bus | vm_pu | va_degree | slack_weight | in_service
0 |  | 57 | 1 | 0 | 1 | TRUE

## line
| name | std_type | from_bus | to_bus | length_km | r_ohm_per_km | x_ohm_per_km | c_nf_per_km | g_us_per_km | max_i_ka | df | parallel | type | in_service
0 | LV_4786-5_0_6_line_0 |  | 0 | 1 | 0.036198 | 0.125 | 0.08 | 261 | 0 | 0.364 | 1 | 1 | cs | TRUE
1 | LV_4786-5_0_6_line_1 |  | 1 | 2 | 0.0087317 | 0.125 | 0.08 | 261 | 0 | 0.364 | 1 | 1 | cs | TRUE
2 | LV_4786-5_0_6_line_2 |  | 1 | 3 | 0.010397 | 0.125 | 0.08 | 261 | 0 | 0.364 | 1 | 2 | cs | TRUE
3 | LV_4786-5_0_6_line_3 |  | 2 | 4 | 0.0069304 | 0.125 | 0.08 | 261 | 0 | 0.364 | 1 | 1 | cs | TRUE
4 | LV_4786-5_0_6_line_4 |  | 3 | 5 | 0.0066464 | 0.125 | 0.08 | 261 | 0 | 0.364 | 1 | 3 | cs | TRUE
5 | LV_4786-5_0_6_line_5 |  | 4 | 6 | 0.012991 | 0.125 | 0.08 | 261 | 0 | 0.364 | 1 | 1 | cs | TRUE
6 | LV_4786-5_0_6_line_6 |  | 5 | 7 | 0.0040418 | 0.125 | 0.08 | 261 | 0 | 0.364 | 1 | 3 | cs | TRUE
7 | LV_4786-5_0_6_line_7 |  | 6 | 8 | 0.0024401 | 0.125 | 0.08 | 261 | 0 | 0.364 | 1 | 1 | cs | TRUE
8 | LV_4786-5_0_6_line_8 |  | 7 | 9 | 0.0055023 | 0.125 | 0.08 | 261 | 0 | 0.364 | 1 | 3 | cs | TRUE
9 | LV_4786-5_0_6_line_9 |  | 8 | 17 | 0.019698 | 0.125 | 0.08 | 261 | 0 | 0.364 | 1 | 1 | cs | TRUE
10 | LV_4786-5_0_6_line_10 |  | 9 | 58 | 0.0051694 | 0.125 | 0.08 | 261 | 0 | 0.364 | 1 | 3 | cs | TRUE
11 | LV_4786-5_0_6_line_11 |  | 10 | 11 | 0.021781 | 0.125 | 0.08 | 261 | 0 | 0.364 | 1 | 1 | cs | TRUE
12 | LV_4786-5_0_6_line_12 |  | 10 | 12 | 0.0069817 | 0.125 | 0.08 | 261 | 0 | 0.364 | 1 | 1 | cs | TRUE
13 | LV_4786-5_0_6_line_13 |  | 12 | 13 | 0.016992 | 0.125 | 0.08 | 261 | 0 | 0.364 | 1 | 1 | cs | TRUE
14 | LV_4786-5_0_6_line_14 |  | 12 | 14 | 0.025293 | 0.125 | 0.08 | 261 | 0 | 0.364 | 1 | 1 | cs | TRUE
15 | LV_4786-5_0_6_line_15 |  | 13 | 15 | 0.014085 | 0.125 | 0.08 | 261 | 0 | 0.364 | 1 | 1 | cs | TRUE
16 | LV_4786-5_0_6_line_16 |  | 14 | 16 | 0.0014302 | 0.125 | 0.08 | 261 | 0 | 0.364 | 1 | 1 | cs | TRUE
17 | LV_4786-5_0_6_line_17 |  | 15 | 17 | 0.014935 | 0.125 | 0.08 | 261 | 0 | 0.364 | 1 | 1 | cs | TRUE
18 | LV_4786-5_0_6_line_18 |  | 15 | 18 | 0.018471 | 0.125 | 0.08 | 261 | 0 | 0.364 | 1 | 1 | cs | TRUE
19 | LV_4786-5_0_6_line_19 |  | 18 | 25 | 0.019336 | 0.125 | 0.08 | 261 | 0 | 0.364 | 1 | 1 | cs | TRUE
20 | LV_4786-5_0_6_line_20 |  | 18 | 26 | 0.014798 | 0.125 | 0.08 | 261 | 0 | 0.364 | 1 | 1 | cs | TRUE
21 | LV_4786-5_0_6_line_21 |  | 19 | 20 | 0.036467 | 0.125 | 0.08 | 261 | 0 | 0.364 | 1 | 1 | cs | TRUE
22 | LV_4786-5_0_6_line_22 |  | 19 | 21 | 0.02055 | 0.125 | 0.08 | 261 | 0 | 0.364 | 1 | 1 | cs | TRUE
23 | LV_4786-5_0_6_line_23 |  | 20 | 22 | 0.044349 | 0.125 | 0.08 | 261 | 0 | 0.364 | 1 | 1 | cs | TRUE
24 | LV_4786-5_0_6_line_24 |  | 21 | 23 | 0.010915 | 0.125 | 0.08 | 261 | 0 | 0.364 | 1 | 1 | cs | TRUE
25 | LV_4786-5_0_6_line_25 |  | 23 | 24 | 0.011112 | 0.125 | 0.08 | 261 | 0 | 0.364 | 1 | 1 | cs | TRUE
26 | LV_4786-5_0_6_line_26 |  | 24 | 124 | 0.022864 | 0.125 | 0.08 | 261 | 0 | 0.364 | 1 | 1 | cs | TRUE
27 | LV_4786-5_0_6_line_27 |  | 25 | 43 | 0.0022812 | 0.125 | 0.08 | 261 | 0 | 0.364 | 1 | 1 | cs | TRUE
28 | LV_4786-5_0_6_line_28 |  | 26 | 44 | 0.0086975 | 0.125 | 0.08 | 261 | 0 | 0.364 | 1 | 1 | cs | TRUE
29 | LV_4786-5_0_6_line_29 |  | 27 | 28 | 0.023547 | 0.125 | 0.08 | 261 | 0 | 0.364 | 1 | 1 | cs | TRUE
30 | LV_4786-5_0_6_line_30 |  | 27 | 29 | 0.012002 | 0.125 | 0.08 | 261 | 0 | 0.364 | 1 | 1 | cs | TRUE
31 | LV_4786-5_0_6_line_31 |  | 28 | 30 | 0.019756 | 0.125 | 0.08 | 261 | 0 | 0.364 | 1 | 1 | cs | TRUE
32 | LV_4786-5_0_6_line_32 |  | 28 | 31 | 0.0053146 | 0.125 | 0.08 | 261 | 0 | 0.364 | 1 | 1 | cs | TRUE
33 | LV_4786-5_0_6_line_33 |  | 30 | 32 | 0.010991 | 0.125 | 0.08 | 261 | 0 | 0.364 | 1 | 1 | cs | TRUE
34 | LV_4786-5_0_6_line_34 |  | 30 | 33 | 0.014351 | 0.125 | 0.08 | 261 | 0 | 0.364 | 1 | 1 | cs | TRUE
35 | LV_4786-5_0_6_line_35 |  | 32 | 34 | 0.010633 | 0.125 | 0.08 | 261 | 0 | 0.364 | 1 | 1 | cs | TRUE
36 | LV_4786-5_0_6_line_36 |  | 32 | 35 | 0.018351 | 0.125 | 0.08 | 261 | 0 | 0.364 | 1 | 1 | cs | TRUE
37 | LV_4786-5_0_6_line_37 |  | 33 | 36 | 0.010844 | 0.125 | 0.08 | 261 | 0 | 0.364 | 1 | 1 | cs | TRUE
38 | LV_4786-5_0_6_line_38 |  | 34 | 39 | 0.0039374 | 0.125 | 0.08 | 261 | 0 | 0.364 | 1 | 1 | cs | TRUE
39 | LV_4786-5_0_6_line_39 |  | 35 | 40 | 0.0028487 | 0.125 | 0.08 | 261 | 0 | 0.364 | 1 | 1 | cs | TRUE
40 | LV_4786-5_0_6_line_40 |  | 37 | 38 | 0.0059983 | 0.125 | 0.08 | 261 | 0 | 0.364 | 1 | 1 | cs | TRUE
41 | LV_4786-5_0_6_line_41 |  | 38 | 41 | 0.022056 | 0.125 | 0.08 | 261 | 0 | 0.364 | 1 | 1 | cs | TRUE
42 | LV_4786-5_0_6_line_42 |  | 38 | 42 | 0.01844 | 0.125 | 0.08 | 261 | 0 | 0.364 | 1 | 1 | cs | TRUE
43 | LV_4786-5_0_6_line_43 |  | 39 | 45 | 0.010064 | 0.125 | 0.08 | 261 | 0 | 0.364 | 1 | 1 | cs | TRUE
44 | LV_4786-5_0_6_line_44 |  | 41 | 125 | 0.0058599 | 0.125 | 0.08 | 261 | 0 | 0.364 | 1 | 1 | cs | TRUE
45 | LV_4786-5_0_6_line_45 |  | 42 | 113 | 0.0079726 | 0.125 | 0.08 | 261 | 0 | 0.364 | 1 | 1 | cs | TRUE
46 | LV_4786-5_0_6_line_46 |  | 43 | 45 | 0.025672 | 0.125 | 0.08 | 261 | 0 | 0.364 | 1 | 1 | cs | TRUE
47 | LV_4786-5_0_6_line_47 |  | 44 | 46 | 0.0141 | 0.125 | 0.08 | 261 | 0 | 0.364 | 1 | 1 | cs | TRUE
48 | LV_4786-5_0_6_line_48 |  | 45 | 48 | 0.018706 | 0.125 | 0.08 | 261 | 0 | 0.364 | 1 | 1 | cs | TRUE
49 | LV_4786-5_0_6_line_49 |  | 45 | 47 | 0.028045 | 0.125 | 0.08 | 261 | 0 | 0.364 | 1 | 1 | cs | TRUE
50 | LV_4786-5_0_6_line_50 |  | 46 | 127 | 0.028571 | 0.125 | 0.08 | 261 | 0 | 0.364 | 1 | 1 | cs | TRUE
51 | LV_4786-5_0_6_line_51 |  | 46 | 128 | 0.012521 | 0.125 | 0.08 | 261 | 0 | 0.364 | 1 | 1 | cs | TRUE
52 | LV_4786-5_0_6_line_52 |  | 48 | 49 | 0.01743 | 0.125 | 0.08 | 261 | 0 | 0.364 | 1 | 1 | cs | TRUE
53 | LV_4786-5_0_6_line_53 |  | 49 | 52 | 0.0099248 | 0.125 | 0.08 | 261 | 0 | 0.364 | 1 | 1 | cs | TRUE
54 | LV_4786-5_0_6_line_54 |  | 50 | 51 | 0.022879 | 0.125 | 0.08 | 261 | 0 | 0.364 | 1 | 1 | cs | TRUE
55 | LV_4786-5_0_6_line_55 |  | 51 | 52 | 0.017282 | 0.125 | 0.08 | 261 | 0 | 0.364 | 1 | 1 | cs | TRUE
56 | LV_4786-5_0_6_line_56 |  | 53 | 54 | 0.00071257 | 0.125 | 0.08 | 261 | 0 | 0.364 | 1 | 3 | cs | TRUE
57 | LV_4786-5_0_6_line_57 |  | 53 | 55 | 0.0047844 | 0.125 | 0.08 | 261 | 0 | 0.364 | 1 | 3 | cs | TRUE
58 | LV_4786-5_0_6_line_58 |  | 54 | 56 | 0.0054987 | 0.125 | 0.08 | 261 | 0 | 0.364 | 1 | 3 | cs | TRUE
59 | LV_4786-5_0_6_line_59 |  | 55 | 57 | 0.018275 | 0.125 | 0.08 | 261 | 0 | 0.364 | 1 | 3 | cs | TRUE
60 | LV_4786-5_0_6_line_60 |  | 56 | 58 | 0.00033114 | 0.125 | 0.08 | 261 | 0 | 0.364 | 1 | 3 | cs | TRUE
61 | LV_4786-5_0_6_line_61 |  | 57 | 59 | 0.0011376 | 0.125 | 0.08 | 261 | 0 | 0.364 | 1 | 3 | cs | TRUE
62 | LV_4786-5_0_6_line_62 |  | 59 | 60 | 0.00037335 | 0.125 | 0.08 | 261 | 0 | 0.364 | 1 | 3 | cs | TRUE
63 | LV_4786-5_0_6_line_63 |  | 60 | 61 | 0.0069371 | 0.125 | 0.08 | 261 | 0 | 0.364 | 1 | 3 | cs | TRUE
64 | LV_4786-5_0_6_line_64 |  | 61 | 89 | 0.015597 | 0.125 | 0.08 | 261 | 0 | 0.364 | 1 | 3 | cs | TRUE
65 | LV_4786-5_0_6_line_65 |  | 62 | 63 | 0.003239 | 0.125 | 0.08 | 261 | 0 | 0.364 | 1 | 1 | cs | TRUE
66 | LV_4786-5_0_6_line_66 |  | 62 | 64 | 0.016725 | 0.125 | 0.08 | 261 | 0 | 0.364 | 1 | 1 | cs | TRUE
67 | LV_4786-5_0_6_line_67 |  | 63 | 65 | 0.031827 | 0.125 | 0.08 | 261 | 0 | 0.364 | 1 | 1 | cs | TRUE
68 | LV_4786-5_0_6_line_68 |  | 64 | 66 | 0.020613 | 0.125 | 0.08 | 261 | 0 | 0.364 | 1 | 1 | cs | TRUE
69 | LV_4786-5_0_6_line_69 |  | 65 | 67 | 0.0087598 | 0.125 | 0.08 | 261 | 0 | 0.364 | 1 | 1 | cs | TRUE
70 | LV_4786-5_0_6_line_70 |  | 67 | 68 | 0.0056036 | 0.125 | 0.08 | 261 | 0 | 0.364 | 1 | 1 | cs | TRUE
71 | LV_4786-5_0_6_line_71 |  | 68 | 69 | 0.050624 | 0.125 | 0.08 | 261 | 0 | 0.364 | 1 | 1 | cs | TRUE
72 | LV_4786-5_0_6_line_72 |  | 69 | 120 | 0.019078 | 0.125 | 0.08 | 261 | 0 | 0.364 | 1 | 1 | cs | TRUE
73 | LV_4786-5_0_6_line_73 |  | 70 | 71 | 0.014774 | 0.125 | 0.08 | 261 | 0 | 0.364 | 1 | 1 | cs | TRUE
74 | LV_4786-5_0_6_line_74 |  | 70 | 72 | 0.0017593 | 0.125 | 0.08 | 261 | 0 | 0.364 | 1 | 1 | cs | TRUE
75 | LV_4786-5_0_6_line_75 |  | 71 | 73 | 0.013209 | 0.125 | 0.08 | 261 | 0 | 0.364 | 1 | 1 | cs | TRUE
76 | LV_4786-5_0_6_line_76 |  | 73 | 74 | 0.0047939 | 0.125 | 0.08 | 261 | 0 | 0.364 | 1 | 1 | cs | TRUE
77 | LV_4786-5_0_6_line_77 |  | 74 | 75 | 0.023364 | 0.125 | 0.08 | 261 | 0 | 0.364 | 1 | 1 | cs | TRUE
78 | LV_4786-5_0_6_line_78 |  | 75 | 76 | 0.036655 | 0.125 | 0.08 | 261 | 0 | 0.364 | 1 | 1 | cs | TRUE
79 | LV_4786-5_0_6_line_79 |  | 75 | 77 | 0.010239 | 0.125 | 0.08 | 261 | 0 | 0.364 | 1 | 1 | cs | TRUE
80 | LV_4786-5_0_6_line_80 |  | 76 | 122 | 0.0074224 | 0.125 | 0.08 | 261 | 0 | 0.364 | 1 | 1 | cs | TRUE
81 | LV_4786-5_0_6_line_81 |  | 77 | 117 | 0.0023961 | 0.125 | 0.08 | 261 | 0 | 0.364 | 1 | 1 | cs | TRUE
82 | LV_4786-5_0_6_line_82 |  | 78 | 79 | 0.0043677 | 0.125 | 0.08 | 261 | 0 | 0.364 | 1 | 3 | cs | TRUE
83 | LV_4786-5_0_6_line_83 |  | 78 | 80 | 0.03112 | 0.125 | 0.08 | 261 | 0 | 0.364 | 1 | 3 | cs | TRUE
84 | LV_4786-5_0_6_line_84 |  | 79 | 81 | 0.011939 | 0.125 | 0.08 | 261 | 0 | 0.364 | 1 | 3 | cs | TRUE
85 | LV_4786-5_0_6_line_85 |  | 80 | 82 | 0.004352 | 0.125 | 0.08 | 261 | 0 | 0.364 | 1 | 2 | cs | TRUE
86 | LV_4786-5_0_6_line_86 |  | 80 | 83 | 0.016526 | 0.125 | 0.08 | 261 | 0 | 0.364 | 1 | 1 | cs | TRUE
87 | LV_4786-5_0_6_line_87 |  | 81 | 84 | 0.005163 | 0.125 | 0.08 | 261 | 0 | 0.364 | 1 | 3 | cs | TRUE
88 | LV_4786-5_0_6_line_88 |  | 81 | 85 | 0.014684 | 0.125 | 0.08 | 261 | 0 | 0.364 | 1 | 1 | cs | TRUE
89 | LV_4786-5_0_6_line_89 |  | 82 | 86 | 0.020058 | 0.125 | 0.08 | 261 | 0 | 0.364 | 1 | 1 | cs | TRUE
90 | LV_4786-5_0_6_line_90 |  | 82 | 87 | 0.014039 | 0.125 | 0.08 | 261 | 0 | 0.364 | 1 | 1 | cs | TRUE
91 | LV_4786-5_0_6_line_91 |  | 83 | 88 | 0.025087 | 0.125 | 0.08 | 261 | 0 | 0.364 | 1 | 1 | cs | TRUE
92 | LV_4786-5_0_6_line_92 |  | 84 | 89 | 0.031141 | 0.125 | 0.08 | 261 | 0 | 0.364 | 1 | 3 | cs | TRUE
93 | LV_4786-5_0_6_line_93 |  | 84 | 90 | 0.017682 | 0.125 | 0.08 | 261 | 0 | 0.364 | 1 | 1 | cs | TRUE
94 | LV_4786-5_0_6_line_94 |  | 85 | 91 | 0.021856 | 0.125 | 0.08 | 261 | 0 | 0.364 | 1 | 1 | cs | TRUE
95 | LV_4786-5_0_6_line_95 |  | 86 | 92 | 0.0054778 | 0.125 | 0.08 | 261 | 0 | 0.364 | 1 | 1 | cs | TRUE
96 | LV_4786-5_0_6_line_96 |  | 87 | 93 | 0.02744 | 0.125 | 0.08 | 261 | 0 | 0.364 | 1 | 1 | cs | TRUE
97 | LV_4786-5_0_6_line_97 |  | 88 | 94 | 0.0047357 | 0.125 | 0.08 | 261 | 0 | 0.364 | 1 | 1 | cs | TRUE
98 | LV_4786-5_0_6_line_98 |  | 90 | 95 | 0.014761 | 0.125 | 0.08 | 261 | 0 | 0.364 | 1 | 1 | cs | TRUE
99 | LV_4786-5_0_6_line_99 |  | 91 | 96 | 0.022573 | 0.125 | 0.08 | 261 | 0 | 0.364 | 1 | 1 | cs | TRUE
100 | LV_4786-5_0_6_line_100 |  | 92 | 97 | 0.023435 | 0.125 | 0.08 | 261 | 0 | 0.364 | 1 | 1 | cs | TRUE
101 | LV_4786-5_0_6_line_101 |  | 93 | 98 | 0.015837 | 0.125 | 0.08 | 261 | 0 | 0.364 | 1 | 1 | cs | TRUE
102 | LV_4786-5_0_6_line_102 |  | 94 | 99 | 0.02677 | 0.125 | 0.08 | 261 | 0 | 0.364 | 1 | 1 | cs | TRUE
103 | LV_4786-5_0_6_line_103 |  | 95 | 117 | 0.019486 | 0.125 | 0.08 | 261 | 0 | 0.364 | 1 | 1 | cs | TRUE
104 | LV_4786-5_0_6_line_104 |  | 96 | 118 | 0.021987 | 0.125 | 0.08 | 261 | 0 | 0.364 | 1 | 1 | cs | TRUE
105 | LV_4786-5_0_6_line_105 |  | 96 | 119 | 0.016663 | 0.125 | 0.08 | 261 | 0 | 0.364 | 1 | 1 | cs | TRUE
106 | LV_4786-5_0_6_line_106 |  | 97 | 151 | 0.00241 | 0.125 | 0.08 | 261 | 0 | 0.364 | 1 | 1 | cs | TRUE
107 | LV_4786-5_0_6_line_107 |  | 98 | 137 | 0.021835 | 0.125 | 0.08 | 261 | 0 | 0.364 | 1 | 1 | cs | TRUE
108 | LV_4786-5_0_6_line_108 |  | 98 | 134 | 0.034825 | 0.125 | 0.08 | 261 | 0 | 0.364 | 1 | 1 | cs | TRUE
109 | LV_4786-5_0_6_line_109 |  | 99 | 103 | 0.024612 | 0.125 | 0.08 | 261 | 0 | 0.364 | 1 | 1 | cs | TRUE
110 | LV_4786-5_0_6_line_110 |  | 100 | 101 | 0.025242 | 0.125 | 0.08 | 261 | 0 | 0.364 | 1 | 1 | cs | TRUE
111 | LV_4786-5_0_6_line_111 |  | 100 | 102 | 0.013814 | 0.125 | 0.08 | 261 | 0 | 0.364 | 1 | 1 | cs | TRUE
112 | LV_4786-5_0_6_line_112 |  | 101 | 103 | 0.0034362 | 0.125 | 0.08 | 261 | 0 | 0.364 | 1 | 1 | cs | TRUE
113 | LV_4786-5_0_6_line_113 |  | 102 | 104 | 0.014132 | 0.125 | 0.08 | 261 | 0 | 0.364 | 1 | 1 | cs | TRUE
114 | LV_4786-5_0_6_line_114 |  | 104 | 105 | 0.0041277 | 0.125 | 0.08 | 261 | 0 | 0.364 | 1 | 1 | cs | TRUE
115 | LV_4786-5_0_6_line_115 |  | 105 | 106 | 0.014586 | 0.125 | 0.08 | 261 | 0 | 0.364 | 1 | 1 | cs | TRUE
116 | LV_4786-5_0_6_line_116 |  | 106 | 107 | 0.016957 | 0.125 | 0.08 | 261 | 0 | 0.364 | 1 | 1 | cs | TRUE
117 | LV_4786-5_0_6_line_117 |  | 107 | 121 | 0.0061233 | 0.125 | 0.08 | 261 | 0 | 0.364 | 1 | 1 | cs | TRUE
118 | LV_4786-5_0_6_line_118 |  | 108 | 109 | 0.022483 | 0.125 | 0.08 | 261 | 0 | 0.364 | 1 | 1 | cs | TRUE
119 | LV_4786-5_0_6_line_119 |  | 108 | 110 | 0.0078599 | 0.125 | 0.08 | 261 | 0 | 0.364 | 1 | 1 | cs | TRUE
120 | LV_4786-5_0_6_line_120 |  | 109 | 111 | 0.015991 | 0.125 | 0.08 | 261 | 0 | 0.364 | 1 | 1 | cs | TRUE
121 | LV_4786-5_0_6_line_121 |  | 110 | 112 | 0.031881 | 0.125 | 0.08 | 261 | 0 | 0.364 | 1 | 1 | cs | TRUE
122 | LV_4786-5_0_6_line_122 |  | 111 | 113 | 0.025269 | 0.125 | 0.08 | 261 | 0 | 0.364 | 1 | 1 | cs | TRUE
123 | LV_4786-5_0_6_line_123 |  | 111 | 114 | 0.0075646 | 0.125 | 0.08 | 261 | 0 | 0.364 | 1 | 1 | cs | TRUE
124 | LV_4786-5_0_6_line_124 |  | 114 | 115 | 0.014422 | 0.125 | 0.08 | 261 | 0 | 0.364 | 1 | 1 | cs | TRUE
125 | LV_4786-5_0_6_line_125 |  | 115 | 116 | 0.023457 | 0.125 | 0.08 | 261 | 0 | 0.364 | 1 | 1 | cs | TRUE
126 | LV_4786-5_0_6_line_126 |  | 116 | 180 | 0.018017 | 0.125 | 0.08 | 261 | 0 | 0.364 | 1 | 1 | cs | TRUE
127 | LV_4786-5_0_6_line_127 |  | 118 | 132 | 0.01833 | 0.125 | 0.08 | 261 | 0 | 0.364 | 1 | 1 | cs | TRUE
128 | LV_4786-5_0_6_line_128 |  | 120 | 121 | 0.039964 | 0.125 | 0.08 | 261 | 0 | 0.364 | 1 | 1 | cs | TRUE
129 | LV_4786-5_0_6_line_129 |  | 122 | 123 | 0.029967 | 0.125 | 0.08 | 261 | 0 | 0.364 | 1 | 1 | cs | TRUE
130 | LV_4786-5_0_6_line_130 |  | 123 | 124 | 0.008996 | 0.125 | 0.08 | 261 | 0 | 0.364 | 1 | 1 | cs | TRUE
131 | LV_4786-5_0_6_line_131 |  | 125 | 126 | 0.020499 | 0.125 | 0.08 | 261 | 0 | 0.364 | 1 | 1 | cs | TRUE
132 | LV_4786-5_0_6_line_132 |  | 126 | 173 | 0.019542 | 0.125 | 0.08 | 261 | 0 | 0.364 | 1 | 1 | cs | TRUE
133 | LV_4786-5_0_6_line_133 |  | 127 | 129 | 0.02216 | 0.125 | 0.08 | 261 | 0 | 0.364 | 1 | 1 | cs | TRUE
134 | LV_4786-5_0_6_line_134 |  | 127 | 130 | 0.03747 | 0.125 | 0.08 | 261 | 0 | 0.364 | 1 | 1 | cs | TRUE
135 | LV_4786-5_0_6_line_135 |  | 128 | 131 | 0.012322 | 0.125 | 0.08 | 261 | 0 | 0.364 | 1 | 1 | cs | TRUE
136 | LV_4786-5_0_6_line_136 |  | 132 | 133 | 0.0087011 | 0.125 | 0.08 | 261 | 0 | 0.364 | 1 | 1 | cs | TRUE
137 | LV_4786-5_0_6_line_137 |  | 134 | 135 | 0.0024975 | 0.125 | 0.08 | 261 | 0 | 0.364 | 1 | 1 | cs | TRUE
138 | LV_4786-5_0_6_line_138 |  | 135 | 136 | 0.024239 | 0.125 | 0.08 | 261 | 0 | 0.364 | 1 | 1 | cs | TRUE
139 | LV_4786-5_0_6_line_139 |  | 136 | 138 | 0.0053042 | 0.125 | 0.08 | 261 | 0 | 0.364 | 1 | 1 | cs | TRUE
140 | LV_4786-5_0_6_line_140 |  | 137 | 139 | 0.036752 | 0.125 | 0.08 | 261 | 0 | 0.364 | 1 | 1 | cs | TRUE
141 | LV_4786-5_0_6_line_141 |  | 137 | 140 | 0.033089 | 0.125 | 0.08 | 261 | 0 | 0.364 | 1 | 1 | cs | TRUE
142 | LV_4786-5_0_6_line_142 |  | 138 | 145 | 0.0046377 | 0.125 | 0.08 | 261 | 0 | 0.364 | 1 | 1 | cs | TRUE
143 | LV_4786-5_0_6_line_143 |  | 139 | 146 | 0.00080601 | 0.125 | 0.08 | 261 | 0 | 0.364 | 1 | 1 | cs | TRUE
144 | LV_4786-5_0_6_line_144 |  | 140 | 147 | 0.012804 | 0.125 | 0.08 | 261 | 0 | 0.364 | 1 | 1 | cs | TRUE
145 | LV_4786-5_0_6_line_145 |  | 140 | 141 | 0.010207 | 0.125 | 0.08 | 261 | 0 | 0.364 | 1 | 1 | cs | TRUE
146 | LV_4786-5_0_6_line_146 |  | 141 | 142 | 0.0069105 | 0.125 | 0.08 | 261 | 0 | 0.364 | 1 | 1 | cs | TRUE
147 | LV_4786-5_0_6_line_147 |  | 142 | 143 | 0.0026667 | 0.125 | 0.08 | 261 | 0 | 0.364 | 1 | 1 | cs | TRUE
148 | LV_4786-5_0_6_line_148 |  | 143 | 144 | 0.013261 | 0.125 | 0.08 | 261 | 0 | 0.364 | 1 | 1 | cs | TRUE
149 | LV_4786-5_0_6_line_149 |  | 145 | 148 | 0.013579 | 0.125 | 0.08 | 261 | 0 | 0.364 | 1 | 1 | cs | TRUE
150 | LV_4786-5_0_6_line_150 |  | 146 | 149 | 0.022033 | 0.125 | 0.08 | 261 | 0 | 0.364 | 1 | 1 | cs | TRUE
151 | LV_4786-5_0_6_line_151 |  | 148 | 150 | 0.0026232 | 0.125 | 0.08 | 261 | 0 | 0.364 | 1 | 1 | cs | TRUE
152 | LV_4786-5_0_6_line_152 |  | 149 | 182 | 0.011496 | 0.125 | 0.08 | 261 | 0 | 0.364 | 1 | 1 | cs | TRUE
153 | LV_4786-5_0_6_line_153 |  | 149 | 181 | 0.031745 | 0.125 | 0.08 | 261 | 0 | 0.364 | 1 | 1 | cs | TRUE
154 | LV_4786-5_0_6_line_154 |  | 151 | 152 | 0.026337 | 0.125 | 0.08 | 261 | 0 | 0.364 | 1 | 1 | cs | TRUE
155 | LV_4786-5_0_6_line_155 |  | 152 | 153 | 0.0020535 | 0.125 | 0.08 | 261 | 0 | 0.364 | 1 | 1 | cs | TRUE
156 | LV_4786-5_0_6_line_156 |  | 153 | 154 | 0.039716 | 0.125 | 0.08 | 261 | 0 | 0.364 | 1 | 1 | cs | TRUE
157 | LV_4786-5_0_6_line_157 |  | 154 | 155 | 0.026035 | 0.125 | 0.08 | 261 | 0 | 0.364 | 1 | 1 | cs | TRUE
158 | LV_4786-5_0_6_line_158 |  | 154 | 156 | 0.011807 | 0.125 | 0.08 | 261 | 0 | 0.364 | 1 | 1 | cs | TRUE
159 | LV_4786-5_0_6_line_159 |  | 155 | 172 | 0.00080065 | 0.125 | 0.08 | 261 | 0 | 0.364 | 1 | 1 | cs | TRUE
160 | LV_4786-5_0_6_line_160 |  | 156 | 173 | 0.0018902 | 0.125 | 0.08 | 261 | 0 | 0.364 | 1 | 1 | cs | TRUE
161 | LV_4786-5_0_6_line_161 |  | 157 | 158 | 0.0015365 | 0.125 | 0.08 | 261 | 0 | 0.364 | 1 | 1 | cs | TRUE
162 | LV_4786-5_0_6_line_162 |  | 157 | 159 | 0.010741 | 0.125 | 0.08 | 261 | 0 | 0.364 | 1 | 1 | cs | TRUE
163 | LV_4786-5_0_6_line_163 |  | 158 | 160 | 0.011652 | 0.125 | 0.08 | 261 | 0 | 0.364 | 1 | 1 | cs | TRUE
164 | LV_4786-5_0_6_line_164 |  | 159 | 161 | 0.023231 | 0.125 | 0.08 | 261 | 0 | 0.364 | 1 | 1 | cs | TRUE
165 | LV_4786-5_0_6_line_165 |  | 160 | 162 | 0.007727 | 0.125 | 0.08 | 261 | 0 | 0.364 | 1 | 1 | cs | TRUE
166 | LV_4786-5_0_6_line_166 |  | 161 | 163 | 0.009384 | 0.125 | 0.08 | 261 | 0 | 0.364 | 1 | 1 | cs | TRUE
167 | LV_4786-5_0_6_line_167 |  | 161 | 164 | 0.012986 | 0.125 | 0.08 | 261 | 0 | 0.364 | 1 | 1 | cs | TRUE
168 | LV_4786-5_0_6_line_168 |  | 162 | 165 | 0.016808 | 0.125 | 0.08 | 261 | 0 | 0.364 | 1 | 1 | cs | TRUE
169 | LV_4786-5_0_6_line_169 |  | 163 | 166 | 0.023968 | 0.125 | 0.08 | 261 | 0 | 0.364 | 1 | 1 | cs | TRUE
170 | LV_4786-5_0_6_line_170 |  | 163 | 167 | 0.018283 | 0.125 | 0.08 | 261 | 0 | 0.364 | 1 | 1 | cs | TRUE
171 | LV_4786-5_0_6_line_171 |  | 164 | 168 | 8.3482e-05 | 0.125 | 0.08 | 261 | 0 | 0.364 | 1 | 1 | cs | TRUE
172 | LV_4786-5_0_6_line_172 |  | 165 | 169 | 0.0063152 | 0.125 | 0.08 | 261 | 0 | 0.364 | 1 | 1 | cs | TRUE
173 | LV_4786-5_0_6_line_173 |  | 167 | 170 | 0.0032812 | 0.125 | 0.08 | 261 | 0 | 0.364 | 1 | 1 | cs | TRUE
174 | LV_4786-5_0_6_line_174 |  | 168 | 171 | 0.030665 | 0.125 | 0.08 | 261 | 0 | 0.364 | 1 | 1 | cs | TRUE
175 | LV_4786-5_0_6_line_175 |  | 170 | 172 | 0.023739 | 0.125 | 0.08 | 261 | 0 | 0.364 | 1 | 1 | cs | TRUE
176 | LV_4786-5_0_6_line_176 |  | 171 | 179 | 0.00010986 | 0.125 | 0.08 | 261 | 0 | 0.364 | 1 | 1 | cs | TRUE
177 | LV_4786-5_0_6_line_177 |  | 173 | 174 | 0.020765 | 0.125 | 0.08 | 261 | 0 | 0.364 | 1 | 1 | cs | TRUE
178 | LV_4786-5_0_6_line_178 |  | 174 | 175 | 0.0099306 | 0.125 | 0.08 | 261 | 0 | 0.364 | 1 | 1 | cs | TRUE
179 | LV_4786-5_0_6_line_179 |  | 174 | 176 | 0.0083964 | 0.125 | 0.08 | 261 | 0 | 0.364 | 1 | 1 | cs | TRUE
180 | LV_4786-5_0_6_line_180 |  | 175 | 183 | 0.0036451 | 0.125 | 0.08 | 261 | 0 | 0.364 | 1 | 1 | cs | TRUE
181 | LV_4786-5_0_6_line_181 |  | 176 | 184 | 0.043477 | 0.125 | 0.08 | 261 | 0 | 0.364 | 1 | 1 | cs | TRUE
182 | LV_4786-5_0_6_line_182 |  | 177 | 178 | 0.047608 | 0.125 | 0.08 | 261 | 0 | 0.364 | 1 | 1 | cs | TRUE
183 | LV_4786-5_0_6_line_183 |  | 178 | 179 | 0.027485 | 0.125 | 0.08 | 261 | 0 | 0.364 | 1 | 1 | cs | TRUE
184 | LV_4786-5_0_6_line_184 |  | 184 | 185 | 0.002689 | 0.125 | 0.08 | 261 | 0 | 0.364 | 1 | 1 | cs | TRUE

## trafo
| name | std_type | hv_bus | lv_bus | sn_mva | vn_hv_kv | vn_lv_kv | vk_percent | vkr_percent | pfe_kw | i0_percent | shift_degree | tap_side | tap_neutral | tap_min | tap_max | tap_step_percent | tap_step_degree | tap_pos | tap_phase_shifter | parallel | df | in_service
0 | LV_4786-5_0_6_trafo_44 | 0.63 MVA 20/0.4 kV | 186 | 57 | 0.63 | 20 | 0.4 | 6 | 1.206 | 1.65 | 0.2619 | 150 | hv | 0 | -2 | 2 | 2.5 | 0 | 0 | FALSE | 1 | 1 | TRUE

## line_geodata
| x0 | y0 | x1 | y1 | x2 | y2 | x3 | y3 | x4 | y4 | x5 | y5 | x6 | y6 | x7 | y7
0 | 2720260.5915 | 1256847.1693 | 2720257.487 | 1256851.8325 | 2720254.2219 | 1256856.9707 | 2720252.6493 | 1256860.4863 | 2720251.9457 | 1256863.9305 | 2720252.2572 | 1256868.274 | 2720252.974 | 1256871.6025 | 2720257.2319 | 1256879.9629
1 | 2720260.5915 | 1256847.1693 | 2720269.1461 | 1256848.9191
2 | 2720260.5915 | 1256847.1693 | 2720250.7777 | 1256843.7351
3 | 2720269.1461 | 1256848.9191 | 2720275.9359 | 1256850.3079
4 | 2720244.5044 | 1256841.5398 | 2720250.7777 | 1256843.7351
5 | 2720288.6638 | 1256852.9113 | 2720275.9359 | 1256850.3079
6 | 2720240.6894 | 1256840.2047 | 2720244.5044 | 1256841.5398
7 | 2720288.6638 | 1256852.9113 | 2720291.087 | 1256852.6246
8 | 2720240.6894 | 1256840.2047 | 2720235.4959 | 1256838.3873
9 | 2720310.6489 | 1256850.3103 | 2720291.087 | 1256852.6246
10 | 2720230.6167 | 1256836.6799 | 2720235.4959 | 1256838.3873
11 | 2720309.3874 | 1256814.3429 | 2720307.8003 | 1256810.2852 | 2720306.9887 | 1256800.4936 | 2720306.7084 | 1256792.9001
12 | 2720311.9305 | 1256820.845 | 2720309.3874 | 1256814.3429
13 | 2720311.9305 | 1256820.845 | 2720319.9734 | 1256832.9968 | 2720320.7808 | 1256835.2782
14 | 2720311.9305 | 1256820.845 | 2720299.1819 | 1256823.466 | 2720289.0091 | 1256830.3411
15 | 2720325.4803 | 1256848.5556 | 2720320.7808 | 1256835.2782
16 | 2720287.8241 | 1256831.1419 | 2720289.0091 | 1256830.3411
17 | 2720325.4803 | 1256848.5556 | 2720310.6489 | 1256850.3103
18 | 2720338.1349 | 1256862.0468 | 2720333.683 | 1256857.2966 | 2720325.4803 | 1256848.5556
19 | 2720338.1349 | 1256862.0468 | 2720338.8247 | 1256869.6674 | 2720338.678 | 1256873.9126 | 2720337.7436 | 1256878.6866 | 2720336.994 | 1256881.1464
20 | 2720338.1349 | 1256862.0468 | 2720350.0973 | 1256858.7648 | 2720352.4617 | 1256858.3897
21 | 2720304.4887 | 1256732.7727 | 2720315.5684 | 1256732.4754 | 2720331.4084 | 1256733.6428 | 2720340.9992 | 1256734.2271
22 | 2720304.4887 | 1256732.7727 | 2720284.0777 | 1256735.1625
23 | 2720334.903 | 1256767.6545 | 2720347.7745 | 1256764.1909 | 2720340.6495 | 1256741.404 | 2720340.9992 | 1256734.2271
24 | 2720284.0777 | 1256735.1625 | 2720273.2366 | 1256736.4317
25 | 2720273.2366 | 1256736.4317 | 2720262.1997 | 1256737.7239
26 | 2720239.4908 | 1256740.3827 | 2720262.1997 | 1256737.7239
27 | 2720336.3291 | 1256883.3286 | 2720336.994 | 1256881.1464
28 | 2720352.4617 | 1256858.3897 | 2720361.0518 | 1256857.0267
29 | 2720266.5987 | 1256921.9787 | 2720268.3446 | 1256945.4605
30 | 2720269.2346 | 1256957.4297 | 2720268.3446 | 1256945.4605
31 | 2720283.8512 | 1256912.2651 | 2720266.5987 | 1256921.9787
32 | 2720266.5987 | 1256921.9787 | 2720261.968 | 1256924.5866
33 | 2720293.8566 | 1256907.6533 | 2720283.8512 | 1256912.2651
34 | 2720283.8512 | 1256912.2651 | 2720277.1968 | 1256899.5498
35 | 2720293.8566 | 1256907.6533 | 2720303.811 | 1256903.9149
36 | 2720293.8566 | 1256907.6533 | 2720300.644 | 1256924.7028
37 | 2720272.1689 | 1256889.9424 | 2720277.1968 | 1256899.5498
38 | 2720303.811 | 1256903.9149 | 2720307.497 | 1256902.5306
39 | 2720300.644 | 1256924.7028 | 2720301.6977 | 1256927.3495
40 | 2720212.7437 | 1256951.8998 | 2720218.0355 | 1256949.0756
41 | 2720212.7437 | 1256951.8998 | 2720205.6649 | 1256955.0366 | 2720198.2059 | 1256958.3213 | 2720192.355 | 1256960.4266
42 | 2720212.7437 | 1256951.8998 | 2720213.9128 | 1256954.5036 | 2720220.2955 | 1256968.7221
43 | 2720316.9187 | 1256898.9922 | 2720307.497 | 1256902.5306
44 | 2720192.355 | 1256960.4266 | 2720190.4478 | 1256961.1107 | 2720186.7311 | 1256962.051
45 | 2720220.2955 | 1256968.7221 | 2720223.5606 | 1256975.9955
46 | 2720316.9187 | 1256898.9922 | 2720323.9145 | 1256895.1199 | 2720329.5831 | 1256891.9768 | 2720333.6345 | 1256888.6006 | 2720336.3291 | 1256883.3286
47 | 2720375.1222 | 1256856.3381 | 2720362.8942 | 1256856.7343 | 2720361.0518 | 1256857.0267
48 | 2720316.9187 | 1256898.9922 | 2720324.5038 | 1256916.0918
49 | 2720316.9187 | 1256898.9922 | 2720307.4877 | 1256887.2236 | 2720297.9176 | 1256878.478
50 | 2720375.1222 | 1256856.3381 | 2720369.9309 | 1256828.2415
51 | 2720375.1222 | 1256856.3381 | 2720385.6701 | 1256857.3313 | 2720387.5957 | 1256857.2878
52 | 2720331.5713 | 1256932.0248 | 2720324.5038 | 1256916.0918
53 | 2720331.5713 | 1256932.0248 | 2720335.5956 | 1256941.0972
54 | 2720342.6032 | 1256956.895 | 2720351.88 | 1256977.8085
55 | 2720342.6032 | 1256956.895 | 2720335.5956 | 1256941.0972
56 | 2720224.4414 | 1256834.5189 | 2720225.114 | 1256834.7542
57 | 2720219.9255 | 1256832.9386 | 2720224.4414 | 1256834.5189
58 | 2720230.3041 | 1256836.5705 | 2720225.114 | 1256834.7542
59 | 2720202.7081 | 1256826.8137 | 2720208.2292 | 1256828.8456 | 2720219.9255 | 1256832.9386
60 | 2720230.3041 | 1256836.5705 | 2720230.6167 | 1256836.6799
61 | 2720202.7081 | 1256826.8137 | 2720201.6405 | 1256826.4208 | 2720201.6405 | 1256826.4208
62 | 2720201.277 | 1256826.3353 | 2720201.6405 | 1256826.4208
63 | 2720201.277 | 1256826.3353 | 2720194.5242 | 1256824.7468
64 | 2720194.5242 | 1256824.7468 | 2720193.9304 | 1256824.6071 | 2720187.0696 | 1256823.6893 | 2720179.0045 | 1256823.759
65 | 2720179.5722 | 1256670.5664 | 2720182.7996 | 1256670.2928
66 | 2720199.4654 | 1256668.8799 | 2720182.7996 | 1256670.2928
67 | 2720150.9919 | 1256660.1804 | 2720159.4933 | 1256667.2602 | 2720171.3835 | 1256671.2606 | 2720179.5722 | 1256670.5664
68 | 2720199.4654 | 1256668.8799 | 2720220.0047 | 1256667.1387
69 | 2720150.9919 | 1256660.1804 | 2720149.8573 | 1256659.2355 | 2720147.3802 | 1256652.3865
70 | 2720145.5486 | 1256647.0964 | 2720145.6433 | 1256647.5843 | 2720147.3802 | 1256652.3865
71 | 2720125.1674 | 1256605.0096 | 2720131.7623 | 1256606.7783 | 2720139.4014 | 1256615.4408 | 2720145.5486 | 1256647.0964
72 | 2720125.1674 | 1256605.0096 | 2720118.8496 | 1256608.9182 | 2720114.9966 | 1256619.9116
73 | 2720154.6571 | 1256728.0268 | 2720152.3143 | 1256713.4401
74 | 2720152.0353 | 1256711.7031 | 2720152.3143 | 1256713.4401
75 | 2720154.6571 | 1256728.0268 | 2720156.7517 | 1256741.0685
76 | 2720157.5119 | 1256745.8017 | 2720156.7517 | 1256741.0685
77 | 2720162.8999 | 1256768.4173 | 2720159.8769 | 1256760.5269 | 2720157.5119 | 1256745.8017
78 | 2720162.8999 | 1256768.4173 | 2720168.3004 | 1256763.2446 | 2720176.7559 | 1256757.7003 | 2720188.1984 | 1256752.5392 | 2720194.3082 | 1256750.2836
79 | 2720162.8999 | 1256768.4173 | 2720158.4291 | 1256774.2427 | 2720157.025 | 1256776.7747
80 | 2720194.3082 | 1256750.2836 | 2720198.9909 | 1256748.5549 | 2720201.3492 | 1256747.9659
81 | 2720157.025 | 1256776.7747 | 2720155.863 | 1256778.8702
82 | 2720132.7701 | 1256839.0173 | 2720136.9823 | 1256837.8622
83 | 2720102.791 | 1256847.3663 | 2720119.9519 | 1256842.5324 | 2720132.7701 | 1256839.0173
84 | 2720148.496 | 1256834.7048 | 2720136.9823 | 1256837.8622
85 | 2720102.791 | 1256847.3663 | 2720103.6019 | 1256851.642
86 | 2720102.791 | 1256847.3663 | 2720102.3895 | 1256845.2229 | 2720100.9481 | 1256830.9503
87 | 2720148.4198 | 1256829.5432 | 2720148.496 | 1256834.7048
88 | 2720148.496 | 1256834.7048 | 2720149.9807 | 1256849.3134
89 | 2720103.6019 | 1256851.642 | 2720107.3307 | 1256871.3501
90 | 2720103.6019 | 1256851.642 | 2720089.749 | 1256853.9236
91 | 2720098.4275 | 1256805.9907 | 2720100.9481 | 1256830.9503
92 | 2720148.4198 | 1256829.5432 | 2720163.7256 | 1256826.1732 | 2720179.0045 | 1256823.759
93 | 2720148.4198 | 1256829.5432 | 2720148.1145 | 1256818.9501 | 2720148.3132 | 1256811.8688
94 | 2720149.9807 | 1256849.3134 | 2720150.5267 | 1256854.6856 | 2720152.7717 | 1256870.9877
95 | 2720107.3307 | 1256871.3501 | 2720108.3491 | 1256876.7324
96 | 2720089.749 | 1256853.9236 | 2720079.6173 | 1256855.5923 | 2720079.1233 | 1256851.3119 | 2720066.3883 | 1256853.1218
97 | 2720098.4275 | 1256805.9907 | 2720097.9517 | 1256801.2789
98 | 2720148.3132 | 1256811.8688 | 2720148.4151 | 1256808.2357 | 2720149.0931 | 1256800.1091 | 2720149.5953 | 1256797.18
99 | 2720155.8513 | 1256893.3495 | 2720152.7717 | 1256870.9877
100 | 2720112.7058 | 1256899.7587 | 2720108.3491 | 1256876.7324
101 | 2720050.7091 | 1256855.3502 | 2720066.3883 | 1256853.1218
102 | 2720095.2619 | 1256774.644 | 2720097.9517 | 1256801.2789
103 | 2720155.863 | 1256778.8702 | 2720155.1483 | 1256780.1591 | 2720152.2577 | 1256786.1723 | 2720150.2996 | 1256793.0719 | 2720149.5953 | 1256797.18
104 | 2720155.8513 | 1256893.3495 | 2720176.6406 | 1256886.1919
105 | 2720155.8513 | 1256893.3495 | 2720158.2961 | 1256909.8323
106 | 2720112.7058 | 1256899.7587 | 2720113.1538 | 1256902.1267
107 | 2720050.7091 | 1256855.3502 | 2720047.8746 | 1256833.6999
108 | 2720050.7091 | 1256855.3502 | 2720055.2295 | 1256889.881
109 | 2720095.2619 | 1256774.644 | 2720092.7889 | 1256750.156
110 | 2720092.1046 | 1256721.5395 | 2720091.5447 | 1256728.4348 | 2720092.4704 | 1256746.7352
111 | 2720092.1046 | 1256721.5395 | 2720092.4399 | 1256717.41 | 2720087.9264 | 1256714.1935 | 2720085.6579 | 1256710.7444
112 | 2720092.4704 | 1256746.7352 | 2720092.4975 | 1256747.2705 | 2720092.7889 | 1256750.156
113 | 2720087.955 | 1256697.0677 | 2720085.331 | 1256704.5547 | 2720085.6579 | 1256710.7444 | 2720085.6579 | 1256710.7444
114 | 2720089.3203 | 1256693.1723 | 2720087.955 | 1256697.0677
115 | 2720089.3203 | 1256693.1723 | 2720094.1447 | 1256679.407
116 | 2720099.7532 | 1256663.4046 | 2720094.1447 | 1256679.407
117 | 2720101.7785 | 1256657.6259 | 2720099.7532 | 1256663.4046
118 | 2720270.7509 | 1256987.959 | 2720249.2218 | 1256994.4393
119 | 2720278.2773 | 1256985.6936 | 2720270.7509 | 1256987.959
120 | 2720233.9092 | 1256999.0484 | 2720249.2218 | 1256994.4393
121 | 2720278.2773 | 1256985.6936 | 2720310.1416 | 1256984.6626
122 | 2720233.9092 | 1256999.0484 | 2720223.5606 | 1256975.9955
123 | 2720233.9092 | 1256999.0484 | 2720235.8792 | 1257003.4367 | 2720237.0049 | 1257005.9506
124 | 2720237.0049 | 1257005.9506 | 2720223.4064 | 1257010.7534
125 | 2720201.2881 | 1257018.5652 | 2720223.4064 | 1257010.7534
126 | 2720184.2999 | 1257024.5652 | 2720201.2881 | 1257018.5652
127 | 2720193.9717 | 1256880.2249 | 2720176.6406 | 1256886.1919
128 | 2720101.7785 | 1256657.6259 | 2720114.9966 | 1256619.9116
129 | 2720230.5558 | 1256741.4288 | 2720224.8525 | 1256742.0966 | 2720201.3492 | 1256747.9659
130 | 2720230.5558 | 1256741.4288 | 2720239.4908 | 1256740.3827
131 | 2720166.5196 | 1256965.2731 | 2720181.1294 | 1256963.468 | 2720186.7311 | 1256962.051
132 | 2720166.5196 | 1256965.2731 | 2720146.9414 | 1256966.2099
133 | 2720369.9309 | 1256828.2415 | 2720350.0683 | 1256818.2957
134 | 2720369.9309 | 1256828.2415 | 2720387.1058 | 1256794.9395
135 | 2720399.8669 | 1256856.3788 | 2720393.9639 | 1256857.1442 | 2720387.5957 | 1256857.2878
136 | 2720202.1989 | 1256877.3923 | 2720193.9717 | 1256880.2249
137 | 2720055.5536 | 1256892.3574 | 2720055.2295 | 1256889.881
138 | 2720055.5536 | 1256892.3574 | 2720058.6999 | 1256916.3912
139 | 2720058.6999 | 1256916.3912 | 2720059.3883 | 1256921.6505
140 | 2720043.1037 | 1256797.2591 | 2720047.8746 | 1256833.6999
141 | 2720047.8746 | 1256833.6999 | 2720015.4916 | 1256840.5003
142 | 2720056.4321 | 1256925.2238 | 2720059.3883 | 1256921.6505 | 2720059.3883 | 1256921.6505
143 | 2720042.999 | 1256796.4599 | 2720043.1037 | 1256797.2591
144 | 2720015.4916 | 1256840.5003 | 2720013.8917 | 1256827.797
145 | 2720015.4916 | 1256840.5003 | 2720016.7669 | 1256850.6269
146 | 2720017.6304 | 1256857.4832 | 2720016.7669 | 1256850.6269
147 | 2720017.9637 | 1256860.129 | 2720017.6304 | 1256857.4832
148 | 2720017.9637 | 1256860.129 | 2720019.3293 | 1256870.9721 | 2720019.6462 | 1256873.2827
149 | 2720056.4321 | 1256925.2238 | 2720055.9318 | 1256925.8285 | 2720043.2347 | 1256927.4059
150 | 2720042.999 | 1256796.4599 | 2720040.1389 | 1256774.6136
151 | 2720040.6316 | 1256927.7293 | 2720043.2347 | 1256927.4059
152 | 2720038.6465 | 1256763.2145 | 2720040.1389 | 1256774.6136
153 | 2720040.1389 | 1256774.6136 | 2720008.9903 | 1256780.7407
154 | 2720118.05 | 1256928.0044 | 2720113.1538 | 1256902.1267
155 | 2720118.05 | 1256928.0044 | 2720118.4318 | 1256930.0221 | 2720118.4318 | 1256930.0221
156 | 2720133.26 | 1256966.8661 | 2720118.4318 | 1256930.0221
157 | 2720133.26 | 1256966.8661 | 2720119.5916 | 1256970.9701 | 2720108.5258 | 1256974.9621
158 | 2720133.26 | 1256966.8661 | 2720145.0534 | 1256966.3004
159 | 2720107.7726 | 1256975.2338 | 2720108.5258 | 1256974.9621
160 | 2720146.9414 | 1256966.2099 | 2720145.0534 | 1256966.3004
161 | 2720019.5999 | 1256990.7468 | 2720021.1145 | 1256990.4882
162 | 2720031.7027 | 1256988.6808 | 2720021.1145 | 1256990.4882
163 | 2720008.1145 | 1256992.7074 | 2720019.5999 | 1256990.7468
164 | 2720054.9978 | 1256988.1972 | 2720031.7027 | 1256988.6808
165 | 2720008.1145 | 1256992.7074 | 2720001.5998 | 1256993.8195 | 2720000.5156 | 1256994.0928
166 | 2720054.9978 | 1256988.1972 | 2720064.35 | 1256987.1414
167 | 2720054.9978 | 1256988.1972 | 2720056.5949 | 1257001.0845
168 | 2719984.2178 | 1256998.2008 | 2720000.5156 | 1256994.0928
169 | 2720056.5033 | 1256969.4002 | 2720061.3297 | 1256968.3416 | 2720064.35 | 1256987.1414
170 | 2720064.35 | 1256987.1414 | 2720079.4629 | 1256985.4465 | 2720082.3554 | 1256984.403
171 | 2720056.6051 | 1257001.1674 | 2720056.5949 | 1257001.0845
172 | 2719978.0941 | 1256999.7443 | 2719984.2178 | 1256998.2008
173 | 2720082.3554 | 1256984.403 | 2720085.4419 | 1256983.2896
174 | 2720056.6051 | 1257001.1674 | 2720060.1635 | 1257029.8826 | 2720060.4753 | 1257031.5849
175 | 2720085.4419 | 1256983.2896 | 2720107.7726 | 1256975.2338
176 | 2720060.4951 | 1257031.6929 | 2720060.4753 | 1257031.5849
177 | 2720148.1044 | 1256986.9404 | 2720146.9414 | 1256966.2099
178 | 2720148.1044 | 1256986.9404 | 2720158.0275 | 1256986.5562
179 | 2720148.1044 | 1256986.9404 | 2720139.7666 | 1256987.9318
180 | 2720161.6699 | 1256986.4152 | 2720158.0275 | 1256986.5562
181 | 2720139.7666 | 1256987.9318 | 2720112.1463 | 1257021.5075
182 | 2720063.7229 | 1257058.9134 | 2720019.0828 | 1257075.4595
183 | 2720063.7229 | 1257058.9134 | 2720063.3347 | 1257047.1953 | 2720060.4951 | 1257031.6929
184 | 2720112.1463 | 1257021.5075 | 2720113.0911 | 1257024.025

## bus_geodata
| x | y | coords
0 | 2720257.2319 | 1256879.9629
1 | 2720260.5915 | 1256847.1693
2 | 2720269.146 | 1256848.9191
3 | 2720250.7777 | 1256843.7351
4 | 2720275.9359 | 1256850.3079
5 | 2720244.5044 | 1256841.5398
6 | 2720288.6638 | 1256852.9113
7 | 2720240.6894 | 1256840.2047
8 | 2720291.087 | 1256852.6246
9 | 2720235.4959 | 1256838.3873
10 | 2720309.3874 | 1256814.3429
11 | 2720306.7084 | 1256792.9001
12 | 2720311.9305 | 1256820.845
13 | 2720320.7808 | 1256835.2782
14 | 2720289.0091 | 1256830.3411
15 | 2720325.4803 | 1256848.5556
16 | 2720287.8241 | 1256831.1419
17 | 2720310.6489 | 1256850.3103
18 | 2720338.1349 | 1256862.0468
19 | 2720304.4887 | 1256732.7727
20 | 2720340.9992 | 1256734.2271
21 | 2720284.0777 | 1256735.1625
22 | 2720334.903 | 1256767.6545
23 | 2720273.2366 | 1256736.4317
24 | 2720262.1997 | 1256737.7239
25 | 2720336.994 | 1256881.1464
26 | 2720352.4617 | 1256858.3897
27 | 2720268.3446 | 1256945.4605
28 | 2720266.5987 | 1256921.9787
29 | 2720269.2346 | 1256957.4297
30 | 2720283.8512 | 1256912.2651
31 | 2720261.968 | 1256924.5866
32 | 2720293.8566 | 1256907.6533
33 | 2720277.1968 | 1256899.5498
34 | 2720303.811 | 1256903.9149
35 | 2720300.644 | 1256924.7028
36 | 2720272.1689 | 1256889.9424
37 | 2720218.0355 | 1256949.0756
38 | 2720212.7437 | 1256951.8998
39 | 2720307.497 | 1256902.5306
40 | 2720301.6977 | 1256927.3495
41 | 2720192.355 | 1256960.4266
42 | 2720220.2955 | 1256968.7221
43 | 2720336.3291 | 1256883.3286
44 | 2720361.0518 | 1256857.0267
45 | 2720316.9187 | 1256898.9922
46 | 2720375.1222 | 1256856.3381
47 | 2720297.9176 | 1256878.478
48 | 2720324.5038 | 1256916.0918
49 | 2720331.5713 | 1256932.0249
50 | 2720351.88 | 1256977.8085
51 | 2720342.6032 | 1256956.895
52 | 2720335.5956 | 1256941.0972
53 | 2720224.4414 | 1256834.5189
54 | 2720225.114 | 1256834.7542
55 | 2720219.9255 | 1256832.9386
56 | 2720230.3041 | 1256836.5705
57 | 2720202.7081 | 1256826.8137
58 | 2720230.6167 | 1256836.6799
59 | 2720201.6405 | 1256826.4208
60 | 2720201.277 | 1256826.3353
61 | 2720194.5242 | 1256824.7468
62 | 2720182.7996 | 1256670.2928
63 | 2720179.5722 | 1256670.5664
64 | 2720199.4654 | 1256668.8799
65 | 2720150.9919 | 1256660.1804
66 | 2720220.0047 | 1256667.1387
67 | 2720147.3802 | 1256652.3865
68 | 2720145.5486 | 1256647.0964
69 | 2720125.1674 | 1256605.0096
70 | 2720152.3143 | 1256713.4401
71 | 2720154.6571 | 1256728.0268
72 | 2720152.0353 | 1256711.7031
73 | 2720156.7517 | 1256741.0685
74 | 2720157.5119 | 1256745.8017
75 | 2720162.8999 | 1256768.4173
76 | 2720194.3082 | 1256750.2836
77 | 2720157.025 | 1256776.7747
78 | 2720132.7701 | 1256839.0173
79 | 2720136.9823 | 1256837.8622
80 | 2720102.791 | 1256847.3663
81 | 2720148.496 | 1256834.7048
82 | 2720103.6019 | 1256851.642
83 | 2720100.9481 | 1256830.9503
84 | 2720148.4198 | 1256829.5432
85 | 2720149.9807 | 1256849.3134
86 | 2720107.3307 | 1256871.3501
87 | 2720089.749 | 1256853.9236
88 | 2720098.4275 | 1256805.9907
89 | 2720179.0045 | 1256823.759
90 | 2720148.3132 | 1256811.8688
91 | 2720152.7717 | 1256870.9877
92 | 2720108.3491 | 1256876.7324
93 | 2720066.3883 | 1256853.1218
94 | 2720097.9517 | 1256801.2789
95 | 2720149.5953 | 1256797.18
96 | 2720155.8513 | 1256893.3495
97 | 2720112.7058 | 1256899.7587
98 | 2720050.7091 | 1256855.3502
99 | 2720095.2619 | 1256774.644
100 | 2720092.1046 | 1256721.5395
101 | 2720092.4704 | 1256746.7352
102 | 2720085.6579 | 1256710.7444
103 | 2720092.7889 | 1256750.156
104 | 2720087.955 | 1256697.0677
105 | 2720089.3203 | 1256693.1723
106 | 2720094.1447 | 1256679.407
107 | 2720099.7532 | 1256663.4046
108 | 2720270.7509 | 1256987.959
109 | 2720249.2218 | 1256994.4393
110 | 2720278.2773 | 1256985.6936
111 | 2720233.9092 | 1256999.0484
112 | 2720310.1416 | 1256984.6626
113 | 2720223.5606 | 1256975.9955
114 | 2720237.0049 | 1257005.9506
115 | 2720223.4064 | 1257010.7534
116 | 2720201.2881 | 1257018.5652
117 | 2720155.863 | 1256778.8702
118 | 2720176.6406 | 1256886.1919
119 | 2720158.2962 | 1256909.8323
120 | 2720114.9966 | 1256619.9116
121 | 2720101.7785 | 1256657.6259
122 | 2720201.3492 | 1256747.9659
123 | 2720230.5558 | 1256741.4288
124 | 2720239.4908 | 1256740.3827
125 | 2720186.7311 | 1256962.051
126 | 2720166.5196 | 1256965.2731
127 | 2720369.9309 | 1256828.2415
128 | 2720387.5957 | 1256857.2878
129 | 2720350.0683 | 1256818.2957
130 | 2720387.1058 | 1256794.9395
131 | 2720399.8669 | 1256856.3788
132 | 2720193.9717 | 1256880.2249
133 | 2720202.1989 | 1256877.3923
134 | 2720055.2295 | 1256889.881
135 | 2720055.5536 | 1256892.3574
136 | 2720058.6999 | 1256916.3912
137 | 2720047.8746 | 1256833.6999
138 | 2720059.3883 | 1256921.6505
139 | 2720043.1037 | 1256797.2591
140 | 2720015.4916 | 1256840.5003
141 | 2720016.7669 | 1256850.6269
142 | 2720017.6304 | 1256857.4832
143 | 2720017.9637 | 1256860.129
144 | 2720019.6462 | 1256873.2827
145 | 2720056.4321 | 1256925.2238
146 | 2720042.999 | 1256796.4599
147 | 2720013.8917 | 1256827.797
148 | 2720043.2347 | 1256927.4059
149 | 2720040.1389 | 1256774.6136
150 | 2720040.6316 | 1256927.7293
151 | 2720113.1538 | 1256902.1267
152 | 2720118.05 | 1256928.0044
153 | 2720118.4318 | 1256930.0221
154 | 2720133.26 | 1256966.8661
155 | 2720108.5258 | 1256974.9621
156 | 2720145.0534 | 1256966.3004
157 | 2720021.1145 | 1256990.4882
158 | 2720019.5999 | 1256990.7468
159 | 2720031.7027 | 1256988.6808
160 | 2720008.1145 | 1256992.7074
161 | 2720054.9978 | 1256988.1972
162 | 2720000.5156 | 1256994.0928
163 | 2720064.35 | 1256987.1414
164 | 2720056.5949 | 1257001.0845
165 | 2719984.2178 | 1256998.2008
166 | 2720056.5033 | 1256969.4002
167 | 2720082.3554 | 1256984.403
168 | 2720056.6051 | 1257001.1674
169 | 2719978.0941 | 1256999.7443
170 | 2720085.4419 | 1256983.2896
171 | 2720060.4753 | 1257031.5849
172 | 2720107.7726 | 1256975.2338
173 | 2720146.9414 | 1256966.2099
174 | 2720148.1044 | 1256986.9404
175 | 2720158.0275 | 1256986.5562
176 | 2720139.7666 | 1256987.9318
177 | 2720019.0828 | 1257075.4595
178 | 2720063.7229 | 1257058.9134
179 | 2720060.4951 | 1257031.6929
180 | 2720184.2999 | 1257024.5652
181 | 2720008.9903 | 1256780.7407
182 | 2720038.6465 | 1256763.2145
183 | 2720161.6699 | 1256986.4152
184 | 2720112.1463 | 1257021.5075
185 | 2720113.0911 | 1257024.025
186 | 2720148.4198 | 1256829.5432

## line_std_types
| c_nf_per_km | r_ohm_per_km | x_ohm_per_km | max_i_ka | type | q_mm2 | alpha | voltage_rating
NAYY 4x50 SE | 210 | 0.642 | 0.083 | 0.142 | cs | 50 | 0.00403 | LV
NAYY 4x120 SE | 264 | 0.225 | 0.08 | 0.242 | cs | 120 | 0.00403 | LV
NAYY 4x150 SE | 261 | 0.208 | 0.08 | 0.27 | cs | 150 | 0.00403 | LV
NA2XS2Y 1x95 RM/25 12/20 kV | 216 | 0.313 | 0.132 | 0.252 | cs | 95 | 0.00403 | MV
NA2XS2Y 1x185 RM/25 12/20 kV | 273 | 0.161 | 0.117 | 0.362 | cs | 185 | 0.00403 | MV
NA2XS2Y 1x240 RM/25 12/20 kV | 304 | 0.122 | 0.112 | 0.421 | cs | 240 | 0.00403 | MV
NA2XS2Y 1x95 RM/25 6/10 kV | 315 | 0.313 | 0.123 | 0.249 | cs | 95 | 0.00403 | MV
NA2XS2Y 1x185 RM/25 6/10 kV | 406 | 0.161 | 0.11 | 0.358 | cs | 185 | 0.00403 | MV
NA2XS2Y 1x240 RM/25 6/10 kV | 456 | 0.122 | 0.105 | 0.416 | cs | 240 | 0.00403 | MV
NA2XS2Y 1x150 RM/25 12/20 kV | 250 | 0.206 | 0.116 | 0.319 | cs | 150 | 0.00403 | MV
NA2XS2Y 1x120 RM/25 12/20 kV | 230 | 0.253 | 0.119 | 0.283 | cs | 120 | 0.00403 | MV
NA2XS2Y 1x70 RM/25 12/20 kV | 190 | 0.443 | 0.132 | 0.22 | cs | 70 | 0.00403 | MV
NA2XS2Y 1x150 RM/25 6/10 kV | 360 | 0.206 | 0.11 | 0.315 | cs | 150 | 0.00403 | MV
NA2XS2Y 1x120 RM/25 6/10 kV | 340 | 0.253 | 0.113 | 0.28 | cs | 120 | 0.00403 | MV
NA2XS2Y 1x70 RM/25 6/10 kV | 280 | 0.443 | 0.123 | 0.217 | cs | 70 | 0.00403 | MV
N2XS(FL)2Y 1x120 RM/35 64/110 kV | 112 | 0.153 | 0.166 | 0.366 | cs | 120 | 0.00393 | HV
N2XS(FL)2Y 1x185 RM/35 64/110 kV | 125 | 0.099 | 0.156 | 0.457 | cs | 185 | 0.00393 | HV
N2XS(FL)2Y 1x240 RM/35 64/110 kV | 135 | 0.075 | 0.149 | 0.526 | cs | 240 | 0.00393 | HV
N2XS(FL)2Y 1x300 RM/35 64/110 kV | 144 | 0.06 | 0.144 | 0.588 | cs | 300 | 0.00393 | HV
15-AL1/3-ST1A 0.4 | 11 | 1.8769 | 0.35 | 0.105 | ol | 16 | 0.00403 | LV
24-AL1/4-ST1A 0.4 | 11.25 | 1.2012 | 0.335 | 0.14 | ol | 24 | 0.00403 | LV
48-AL1/8-ST1A 0.4 | 12.2 | 0.5939 | 0.3 | 0.21 | ol | 48 | 0.00403 | LV
94-AL1/15-ST1A 0.4 | 13.2 | 0.306 | 0.29 | 0.35 | ol | 94 | 0.00403 | LV
34-AL1/6-ST1A 10.0 | 9.7 | 0.8342 | 0.36 | 0.17 | ol | 34 | 0.00403 | MV
48-AL1/8-ST1A 10.0 | 10.1 | 0.5939 | 0.35 | 0.21 | ol | 48 | 0.00403 | MV
70-AL1/11-ST1A 10.0 | 10.4 | 0.4132 | 0.339 | 0.29 | ol | 70 | 0.00403 | MV
94-AL1/15-ST1A 10.0 | 10.75 | 0.306 | 0.33 | 0.35 | ol | 94 | 0.00403 | MV
122-AL1/20-ST1A 10.0 | 11.1 | 0.2376 | 0.323 | 0.41 | ol | 122 | 0.00403 | MV
149-AL1/24-ST1A 10.0 | 11.25 | 0.194 | 0.315 | 0.47 | ol | 149 | 0.00403 | MV
34-AL1/6-ST1A 20.0 | 9.15 | 0.8342 | 0.382 | 0.17 | ol | 34 | 0.00403 | MV
48-AL1/8-ST1A 20.0 | 9.5 | 0.5939 | 0.372 | 0.21 | ol | 48 | 0.00403 | MV
70-AL1/11-ST1A 20.0 | 9.7 | 0.4132 | 0.36 | 0.29 | ol | 70 | 0.00403 | MV
94-AL1/15-ST1A 20.0 | 10 | 0.306 | 0.35 | 0.35 | ol | 94 | 0.00403 | MV
122-AL1/20-ST1A 20.0 | 10.3 | 0.2376 | 0.344 | 0.41 | ol | 122 | 0.00403 | MV
149-AL1/24-ST1A 20.0 | 10.5 | 0.194 | 0.337 | 0.47 | ol | 149 | 0.00403 | MV
184-AL1/30-ST1A 20.0 | 10.75 | 0.1571 | 0.33 | 0.535 | ol | 184 | 0.00403 | MV
243-AL1/39-ST1A 20.0 | 11 | 0.1188 | 0.32 | 0.645 | ol | 243 | 0.00403 | MV
48-AL1/8-ST1A 110.0 | 8 | 0.5939 | 0.46 | 0.21 | ol | 48 | 0.00403 | HV
70-AL1/11-ST1A 110.0 | 8.4 | 0.4132 | 0.45 | 0.29 | ol | 70 | 0.00403 | HV
94-AL1/15-ST1A 110.0 | 8.65 | 0.306 | 0.44 | 0.35 | ol | 94 | 0.00403 | HV
122-AL1/20-ST1A 110.0 | 8.5 | 0.2376 | 0.43 | 0.41 | ol | 122 | 0.00403 | HV
149-AL1/24-ST1A 110.0 | 8.75 | 0.194 | 0.41 | 0.47 | ol | 149 | 0.00403 | HV
184-AL1/30-ST1A 110.0 | 8.8 | 0.1571 | 0.4 | 0.535 | ol | 184 | 0.00403 | HV
243-AL1/39-ST1A 110.0 | 9 | 0.1188 | 0.39 | 0.645 | ol | 243 | 0.00403 | HV
305-AL1/39-ST1A 110.0 | 9.2 | 0.0949 | 0.38 | 0.74 | ol | 305 | 0.00403 | HV
490-AL1/64-ST1A 110.0 | 9.75 | 0.059 | 0.37 | 0.96 | ol | 490 | 0.00403 | HV
679-AL1/86-ST1A 110.0 | 9.95 | 0.042 | 0.36 | 1.15 | ol | 679 | 0.00403 | HV
490-AL1/64-ST1A 220.0 | 10 | 0.059 | 0.285 | 0.96 | ol | 490 | 0.00403 | HV
679-AL1/86-ST1A 220.0 | 11.7 | 0.042 | 0.275 | 1.15 | ol | 679 | 0.00403 | HV
490-AL1/64-ST1A 380.0 | 11 | 0.059 | 0.253 | 0.96 | ol | 490 | 0.00403 | HV
679-AL1/86-ST1A 380.0 | 14.6 | 0.042 | 0.25 | 1.15 | ol | 679 | 0.00403 | HV

## trafo_std_types
| i0_percent | pfe_kw | vkr_percent | sn_mva | vn_lv_kv | vn_hv_kv | vk_percent | shift_degree | vector_group | tap_side | tap_neutral | tap_min | tap_max | tap_step_degree | tap_step_percent | tap_phase_shifter
160 MVA 380/110 kV | 0.06 | 60 | 0.25 | 160 | 110 | 380 | 12.2 | 0 | Yy0 | hv | 0 | -9 | 9 | 0 | 1.5 | FALSE
100 MVA 220/110 kV | 0.06 | 55 | 0.26 | 100 | 110 | 220 | 12 | 0 | Yy0 | hv | 0 | -9 | 9 | 0 | 1.5 | FALSE
63 MVA 110/20 kV | 0.04 | 22 | 0.32 | 63 | 20 | 110 | 18 | 150 | YNd5 | hv | 0 | -9 | 9 | 0 | 1.5 | FALSE
40 MVA 110/20 kV | 0.05 | 18 | 0.34 | 40 | 20 | 110 | 16.2 | 150 | YNd5 | hv | 0 | -9 | 9 | 0 | 1.5 | FALSE
25 MVA 110/20 kV | 0.07 | 14 | 0.41 | 25 | 20 | 110 | 12 | 150 | YNd5 | hv | 0 | -9 | 9 | 0 | 1.5 | FALSE
63 MVA 110/10 kV | 0.04 | 22 | 0.32 | 63 | 10 | 110 | 18 | 150 | YNd5 | hv | 0 | -9 | 9 | 0 | 1.5 | FALSE
40 MVA 110/10 kV | 0.05 | 18 | 0.34 | 40 | 10 | 110 | 16.2 | 150 | YNd5 | hv | 0 | -9 | 9 | 0 | 1.5 | FALSE
25 MVA 110/10 kV | 0.07 | 14 | 0.41 | 25 | 10 | 110 | 12 | 150 | YNd5 | hv | 0 | -9 | 9 | 0 | 1.5 | FALSE
0.25 MVA 20/0.4 kV | 0.32 | 0.8 | 1.44 | 0.25 | 0.4 | 20 | 6 | 150 | Yzn5 | hv | 0 | -2 | 2 | 0 | 2.5 | FALSE
0.4 MVA 20/0.4 kV | 0.3375 | 1.35 | 1.425 | 0.4 | 0.4 | 20 | 6 | 150 | Dyn5 | hv | 0 | -2 | 2 | 0 | 2.5 | FALSE
0.63 MVA 20/0.4 kV | 0.2619 | 1.65 | 1.206 | 0.63 | 0.4 | 20 | 6 | 150 | Dyn5 | hv | 0 | -2 | 2 | 0 | 2.5 | FALSE
0.25 MVA 10/0.4 kV | 0.24 | 0.6 | 1.2 | 0.25 | 0.4 | 10 | 4 | 150 | Dyn5 | hv | 0 | -2 | 2 | 0 | 2.5 | FALSE
0.4 MVA 10/0.4 kV | 0.2375 | 0.95 | 1.325 | 0.4 | 0.4 | 10 | 4 | 150 | Dyn5 | hv | 0 | -2 | 2 | 0 | 2.5 | FALSE
0.63 MVA 10/0.4 kV | 0.1873 | 1.18 | 1.0794 | 0.63 | 0.4 | 10 | 4 | 150 | Dyn5 | hv | 0 | -2 | 2 | 0 | 2.5 | FALSE

## trafo3w_std_types
| sn_hv_mva | sn_mv_mva | sn_lv_mva | vn_hv_kv | vn_mv_kv | vn_lv_kv | vk_hv_percent | vk_mv_percent | vk_lv_percent | vkr_hv_percent | vkr_mv_percent | vkr_lv_percent | pfe_kw | i0_percent | shift_mv_degree | shift_lv_degree | vector_group | tap_side | tap_neutral | tap_min | tap_max | tap_step_percent
63/25/38 MVA 110/20/10 kV | 63 | 25 | 38 | 110 | 20 | 10 | 10.4 | 10.4 | 10.4 | 0.28 | 0.32 | 0.35 | 35 | 0.89 | 0 | 0 | YN0yn0yn0 | hv | 0 | -10 | 10 | 1.2
63/25/38 MVA 110/10/10 kV | 63 | 25 | 38 | 110 | 10 | 10 | 10.4 | 10.4 | 10.4 | 0.28 | 0.32 | 0.35 | 35 | 0.89 | 0 | 0 | YN0yn0yn0 | hv | 0 | -10 | 10 | 1.2

## fuse_std_types
| fuse_type | i_rated_a | t_avg | t_min | t_total | x_avg | x_min | x_total
HV 100A | HV 100A | 100 | 0 | [10.0, 3.64, 0.854, 0.281, 0.1, 0.0531, 0.022, 0.01] | [10.0, 4.267, 1.21, 0.403, 0.1, 0.058, 0.022, 0.01] | 0 | [300.0, 350.0, 450.0, 550.0, 700.0, 850.0, 1200.0, 1752.0] | [600.0, 700.0, 900.0, 1150.0, 1665.0, 2000.0, 3000.0, 4313.0]
HV 10A | HV 10A | 10 | 0 | [10.0, 1675.0, 0.344, 0.156, 0.1, 0.0417, 0.0171, 0.01] | [10.0, 1.3, 0.3, 0.155, 0.1, 0.0555, 0.023, 0.01] | 0 | [30.0, 32.0, 35.0, 37.0, 39.0, 50.0, 70.0, 88.0] | [60.0, 70.0, 80.0, 87.0, 94.0, 110.0, 150.0, 216.0]
HV 125A | HV 125A | 125 | 0 | [10.0, 1.82, 0.344, 0.1, 0.0467, 0.0269, 0.01] | [10.0, 2.478, 0.426, 0.1, 0.0427, 0.0211, 0.01] | 0 | [375.0, 500.0, 700.0, 925.0, 1200.0, 1500.0, 2341.0] | [750.0, 1000.0, 1500.0, 2200.0, 3000.0, 4000.0, 5765.0]
HV 160A | HV 160A | 160 | 0 | [10.0, 4.15, 1.03, 0.198, 0.1, 0.051, 0.0172, 0.01] | [10.0, 2.3, 0.734, 0.274, 0.1, 0.046, 0.0177, 0.01] | 0 | [480.0, 550.0, 700.0, 1000.0, 1260.0, 1600.0, 2500.0, 3227.0] | [960.0, 1300.0, 1700.0, 2200.0, 2996.0, 4000.0, 6000.0, 7946.0]
HV 16A | HV 16A | 16 | 0 | [10.0, 0.352, 0.164, 0.1, 0.0649, 0.0342, 0.01] | [10.0, 2.34, 0.722, 0.181, 0.1, 0.055, 0.0296, 0.01] | 0 | [48.0, 60.0, 65.0, 71.0, 80.0, 100.0, 162.0] | [96.0, 110.0, 125.0, 150.0, 168.0, 200.0, 250.0, 398.0]
HV 200A | HV 200A | 200 | 0 | [10.0, 4.267, 1.21, 0.403, 0.1, 0.058, 0.022, 0.01] | [10.0, 3.73, 1.654, 0.328, 0.1, 0.0531, 0.019, 0.01] | 0 | [600.0, 700.0, 900.0, 1150.0, 1665.0, 2000.0, 3000.0, 4313.0] | [1200.0, 1500.0, 1800.0, 2700.0, 3960.0, 5000.0, 7500.0, 10620.0]
HV 20A | HV 20A | 20 | 0 | [10.0, 1.3, 0.3, 0.155, 0.1, 0.0555, 0.023, 0.01] | [10.0, 1.3, 0.161, 0.1, 0.0611, 0.0399, 0.0141, 0.01] | 0 | [60.0, 70.0, 80.0, 87.0, 94.0, 110.0, 150.0, 216.0] | [120.0, 150.0, 200.0, 223.0, 260.0, 300.0, 450.0, 532.0]
HV 25A | HV 25A | 25 | 0 | [10.0, 2.512, 0.833, 0.299, 0.1, 0.0372, 0.0223, 0.01] | [10.0, 3.125, 0.597, 0.198, 0.1, 0.0378, 0.022, 0.01] | 0 | [75.0, 82.0, 90.0, 100.0, 124.0, 170.0, 200.0, 289.0] | [150.0, 170.0, 210.0, 250.0, 294.0, 400.0, 500.0, 711.0]
HV 31.5A | HV 31.5A | 31.5 | 0 | [10.0, 2.34, 0.722, 0.181, 0.1, 0.055, 0.0296, 0.01] | [10.0, 2.84, 0.368, 0.164, 0.1, 0.0621, 0.0378, 0.0195, 0.01] | 0 | [95.0, 110.0, 125.0, 150.0, 165.0, 200.0, 250.0, 390.0] | [189.0, 220.0, 300.0, 350.0, 393.0, 450.0, 530.0, 700.0, 960.0]
HV 40A | HV 40A | 40 | 0 | [10.0, 1.3, 0.161, 0.1, 0.0611, 0.0399, 0.0141, 0.01] | [10.0, 2.05, 0.369, 0.198, 0.1, 0.051, 0.0298, 0.01] | 0 | [120.0, 150.0, 200.0, 223.0, 260.0, 300.0, 450.0, 532.0] | [240.0, 300.0, 400.0, 450.0, 530.0, 650.0, 800.0, 1311.0]
HV 50A | HV 50A | 50 | 0 | [10.0, 3.215, 0.597, 0.198, 0.1, 0.0378, 0.022, 0.01] | [10.0, 3.64, 0.854, 0.281, 0.1, 0.0531, 0.022, 0.01] | 0 | [150.0, 170.0, 210.0, 250.0, 294.0, 400.0, 500.0, 711.0] | [300.0, 350.0, 450.0, 550.0, 700.0, 850.0, 1200.0, 1752.0]
HV 6.3A | HV 6.3A | 6.3 | 0 | [10.0, 1.39, 0.344, 0.168, 0.1, 0.056, 0.0263, 0.01] | [10.0, 1.711, 0.516, 0.198, 0.1, 0.0634, 0.0303, 0.01] | 0 | [19.0, 19.5, 20.4, 20.8, 22.0, 25.0, 32.0, 48.0] | [38.0, 40.0, 43.0, 48.0, 53.0, 60.0, 75.0, 118.0]
HV 63A | HV 63A | 63 | 0 | [10.0, 2.84, 0.368, 0.164, 0.1, 0.0621, 0.0378, 0.0195, 0.01] | [10.0, 1.82, 0.344, 0.1, 0.0467, 0.0269, 0.01] | 0 | [189.0, 220.0, 300.0, 350.0, 393.0, 450.0, 530.0, 700.0, 961.0] | [378.0, 500.0, 700.0, 934.0, 1200.0, 1500.0, 2366.0]
HV 80A | HV 80A | 80 | 0 | [10.0, 2.05, 0.369, 0.198, 0.1, 0.051, 0.0298, 0.01] | [10.0, 4.15, 1.03, 0.198, 0.1, 0.051, 0.0172, 0.01] | 0 | [240.0, 300.0, 400.0, 450.0, 530.0, 650.0, 800.0, 1311.0] | [480.0, 550.0, 700.0, 1000.0, 1260.0, 1600.0, 2500.0, 3227.0]
Siemens NH-1-100 | Siemens NH-1-100 | 100 | [5400.0, 2000.0, 400.0, 20.0, 1.0, 0.2, 0.012, 0.004] | 0 | 0 | [150.0, 190.0, 250.0, 430.0, 900.0, 1250.0, 2700.0, 3600.0] | 0 | 0
Siemens NH-1-125 | Siemens NH-1-125 | 125 | [4800.0, 120.0, 7.0, 0.1, 0.004] | 0 | 0 | [180.0, 400.0, 740.0, 2000.0, 4250.0] | 0 | 0
Siemens NH-1-16 | Siemens NH-1-16 | 16 | [4000.0, 400.0, 2.0, 0.1, 0.04, 0.01] | 0 | 0 | [26.0, 35.0, 75.0, 150.0, 200.0, 300.0] | 0 | 0
Siemens NH-1-160 | Siemens NH-1-160 | 160 | [4800.0, 120.0, 7.0, 0.1, 0.004] | 0 | 0 | [210.0, 500.0, 900.0, 2300.0, 5000.0] | 0 | 0
Siemens NH-1-25 | Siemens NH-1-25 | 25 | [4000.0, 1000.0, 10.0, 0.2, 0.02, 0.01] | 0 | 0 | [40.0, 50.0, 100.0, 210.0, 400.0, 500.0] | 0 | 0
Siemens NH-1-50 | Siemens NH-1-50 | 50 | [4000.0, 40.0, 4.0, 1.0, 0.02, 0.01] | 0 | 0 | [86.0, 200.0, 300.0, 400.0, 1000.0, 1280.0] | 0 | 0
Siemens NH-1-63 | Siemens NH-1-63 | 63 | [4000.0, 100.0, 10.0, 2.0, 0.04, 0.01] | 0 | 0 | [100.0, 200.0, 300.0, 400.0, 1000.0, 1500.0] | 0 | 0
Siemens NH-1-80 | Siemens NH-1-80 | 80 | [4800.0, 120.0, 7.0, 0.1, 0.01] | 0 | 0 | [150.58, 250.0, 450.0, 1150.0, 2470.0] | 0 | 0
Siemens NH-2-1000 | Siemens NH-2-1000 | 1000 | [4800.0, 120.0, 7.0, 0.1, 0.004] | 0 | 0 | [1900.0, 3500.0, 8400.0, 24000.0, 52000.0] | 0 | 0
Siemens NH-2-200 | Siemens NH-2-200 | 200 | [4800.0, 120.0, 7.0, 0.1, 0.004] | 0 | 0 | [280.0, 650.0, 1200.0, 3000.0, 7000.0] | 0 | 0
Siemens NH-2-224 | Siemens NH-2-224 | 224 | [4800.0, 120.0, 7.0, 0.2, 0.04, 0.004] | 0 | 0 | [400.0, 750.0, 1453.0, 3025.0, 4315.0, 7600.0] | 0 | 0
Siemens NH-2-250 | Siemens NH-2-250 | 250 | [4800.0, 120.0, 7.0, 0.1, 0.004] | 0 | 0 | [450.0, 800.0, 1650.0, 4000.0, 8500.0] | 0 | 0
Siemens NH-2-315 | Siemens NH-2-315 | 315 | [4800.0, 120.0, 7.0, 0.1, 0.004] | 0 | 0 | [550.0, 920.0, 1900.0, 5000.0, 11000.0] | 0 | 0
Siemens NH-2-355 | Siemens NH-2-355 | 355 | [4800.0, 120.0, 6.0, 0.1, 0.004] | 0 | 0 | [650.0, 1116.27, 2350.0, 5840.0, 12790.0] | 0 | 0
Siemens NH-2-400 | Siemens NH-2-400 | 400 | [4800.0, 120.0, 7.0, 0.1, 0.004] | 0 | 0 | [720.0, 1350.0, 2800.0, 6500.0, 15000.0] | 0 | 0
Siemens NH-2-425 | Siemens NH-2-425 | 425 | [4800.0, 120.0, 7.0, 0.1, 0.004] | 0 | 0 | [850.0, 1500.0, 3050.0, 7500.0, 16500.0] | 0 | 0
Siemens NH-2-630 | Siemens NH-2-630 | 630 | [4800.0, 120.0, 7.0, 0.1, 0.004] | 0 | 0 | [1200.0, 2000.0, 4800.0, 12000.0, 26000.0] | 0 | 0

## dtypes
| element | column | dtype
0 | bus | name | object
1 | bus | vn_kv | float64
2 | bus | type | object
3 | bus | zone | object
4 | bus | in_service | bool
5 | load | name | object
6 | load | bus | uint32
7 | load | p_mw | float64
8 | load | q_mvar | float64
9 | load | const_z_percent | float64
10 | load | const_i_percent | float64
11 | load | sn_mva | float64
12 | load | scaling | float64
13 | load | in_service | bool
14 | load | type | object
15 | ext_grid | name | object
16 | ext_grid | bus | uint32
17 | ext_grid | vm_pu | float64
18 | ext_grid | va_degree | float64
19 | ext_grid | slack_weight | float64
20 | ext_grid | in_service | bool
21 | line | name | object
22 | line | std_type | object
23 | line | from_bus | uint32
24 | line | to_bus | uint32
25 | line | length_km | float64
26 | line | r_ohm_per_km | float64
27 | line | x_ohm_per_km | float64
28 | line | c_nf_per_km | float64
29 | line | g_us_per_km | float64
30 | line | max_i_ka | float64
31 | line | df | float64
32 | line | parallel | uint32
33 | line | type | object
34 | line | in_service | bool
35 | trafo | name | object
36 | trafo | std_type | object
37 | trafo | hv_bus | uint32
38 | trafo | lv_bus | uint32
39 | trafo | sn_mva | float64
40 | trafo | vn_hv_kv | float64
41 | trafo | vn_lv_kv | float64
42 | trafo | vk_percent | float64
43 | trafo | vkr_percent | float64
44 | trafo | pfe_kw | float64
45 | trafo | i0_percent | float64
46 | trafo | shift_degree | float64
47 | trafo | tap_side | object
48 | trafo | tap_neutral | int32
49 | trafo | tap_min | int32
50 | trafo | tap_max | int32
51 | trafo | tap_step_percent | float64
52 | trafo | tap_step_degree | float64
53 | trafo | tap_pos | int32
54 | trafo | tap_phase_shifter | bool
55 | trafo | parallel | uint32
56 | trafo | df | float64
57 | trafo | in_service | bool
58 | line_geodata | coords | object
59 | bus_geodata | x | float64
60 | bus_geodata | y | float64
61 | bus_geodata | coords | object

## parameters
| version | format_version | converged | OPF_converged | name | f_hz | sn_mva
0 | 2.14.6 | 2.14.0 | FALSE | FALSE |  | 50 | 1