## bus
| name | vn_kv | type | zone | in_service
0 | bus_LV_4946-12_1_11_node_24 | 0.4 | n |  | TRUE
1 | bus_LV_4946-12_1_11_node_28 | 0.4 | n |  | TRUE
2 | bus_LV_4946-12_1_11_node_31 | 0.4 | n |  | TRUE
3 | bus_LV_4946-12_1_11_node_96 | 0.4 | n |  | TRUE
4 | bus_LV_4946-12_1_11_node_30 | 0.4 | n |  | TRUE
5 | bus_LV_4946-12_1_11_node_95 | 0.4 | n |  | TRUE
6 | bus_LV_4946-12_1_11_node_98 | 0.4 | n |  | TRUE
7 | bus_LV_4946-12_1_11_node_100 | 0.4 | n |  | TRUE
8 | bus_LV_4946-12_1_11_node_14 | 0.4 | n |  | TRUE
9 | bus_LV_4946-12_1_11_node_15 | 0.4 | n |  | TRUE
10 | bus_LV_4946-12_1_11_node_92 | 0.4 | n |  | TRUE
11 | bus_LV_4946-12_1_11_node_10 | 0.4 | n |  | TRUE
12 | bus_LV_4946-12_1_11_node_101 | 0.4 | n |  | TRUE
13 | bus_LV_4946-12_1_11_node_9 | 0.4 | n |  | TRUE
14 | bus_LV_4946-12_1_11_node_11 | 0.4 | n |  | TRUE
15 | bus_LV_4946-12_1_11_node_8 | 0.4 | n |  | TRUE
16 | bus_LV_4946-12_1_11_node_57 | 0.4 | n |  | TRUE
17 | bus_LV_4946-12_1_11_node_19 | 0.4 | n |  | TRUE
18 | bus_LV_4946-12_1_11_node_71 | 0.4 | n |  | TRUE
19 | bus_LV_4946-12_1_11_node_20 | 0.4 | n |  | TRUE
20 | bus_LV_4946-12_1_11_node_26 | 0.4 | n |  | TRUE
21 | bus_LV_4946-12_1_11_node_41 | 0.4 | n |  | TRUE
22 | bus_LV_4946-12_1_11_node_35 | 0.4 | n |  | TRUE
23 | bus_LV_4946-12_1_11_node_52 | 0.4 | n |  | TRUE
24 | bus_LV_4946-12_1_11_node_56 | 0.4 | n |  | TRUE
25 | bus_LV_4946-12_1_11_node_91 | 0.4 | n |  | TRUE
26 | bus_LV_4946-12_1_11_node_94 | 0.4 | n |  | TRUE
27 | bus_LV_4946-12_1_11_node_38 | 0.4 | n |  | TRUE
28 | bus_LV_4946-12_1_11_node_34 | 0.4 | n |  | TRUE
29 | bus_LV_4946-12_1_11_node_53 | 0.4 | n |  | TRUE
30 | bus_LV_4946-12_1_11_node_55 | 0.4 | n |  | TRUE
31 | bus_LV_4946-12_1_11_node_93 | 0.4 | n |  | TRUE
32 | bus_LV_4946-12_1_11_node_97 | 0.4 | n |  | TRUE
33 | bus_LV_4946-12_1_11_node_47 | 0.4 | n |  | TRUE
34 | bus_LV_4946-12_1_11_node_102 | 0.4 | n |  | TRUE
35 | bus_LV_4946-12_1_11_node_51 | 0.4 | n |  | TRUE
36 | bus_LV_4946-12_1_11_node_48 | 0.4 | n |  | TRUE
37 | bus_LV_4946-12_1_11_node_64 | 0.4 | n |  | TRUE
38 | bus_LV_4946-12_1_11_node_46 | 0.4 | n |  | TRUE
39 | bus_LV_4946-12_1_11_node_45 | 0.4 | n |  | TRUE
40 | bus_LV_4946-12_1_11_node_104 | 0.4 | n |  | TRUE
41 | bus_LV_4946-12_1_11_node_44 | 0.4 | n |  | TRUE
42 | bus_LV_4946-12_1_11_node_106 | 0.4 | n |  | TRUE
43 | bus_LV_4946-12_1_11_node_107 | 0.4 | n |  | TRUE
44 | bus_LV_4946-12_1_11_node_103 | 0.4 | n |  | TRUE
45 | bus_LV_4946-12_1_11_node_61 | 0.4 | n |  | TRUE
46 | bus_LV_4946-12_1_11_node_43 | 0.4 | n |  | TRUE
47 | bus_LV_4946-12_1_11_node_42 | 0.4 | n |  | TRUE
48 | bus_LV_4946-12_1_11_node_49 | 0.4 | n |  | TRUE
49 | bus_LV_4946-12_1_11_node_50 | 0.4 | n |  | TRUE
50 | bus_LV_4946-12_1_11_node_36 | 0.4 | n |  | TRUE
51 | bus_LV_4946-12_1_11_node_39 | 0.4 | n |  | TRUE
52 | bus_LV_4946-12_1_11_node_40 | 0.4 | n |  | TRUE
53 | bus_LV_4946-12_1_11_node_37 | 0.4 | n |  | TRUE
54 | bus_LV_4946-12_1_11_node_58 | 0.4 | n |  | TRUE
55 | bus_LV_4946-12_1_11_node_54 | 0.4 | n |  | TRUE
56 | bus_LV_4946-12_1_11_node_105 | 0.4 | n |  | TRUE
57 | bus_LV_4946-12_1_11_node_108 | 0.4 | n |  | TRUE
58 | bus_LV_4946-12_1_11_node_109 | 0.4 | n |  | TRUE
59 | bus_LV_4946-12_1_11_node_65 | 0.4 | n |  | TRUE
60 | bus_LV_4946-12_1_11_node_99 | 0.4 | n |  | TRUE
61 | bus_MV_488_1_node_159 | 20 | n |  | TRUE

## load
| name | bus | p_mw | q_mvar | const_z_percent | const_i_percent | sn_mva | scaling | in_service | type
0 | LV_4946-12_1_11_load_96 | 3 | 0.0054009 | 0.0013536 | 0 | 0 |  | 1 | TRUE | wye
1 | LV_4946-12_1_11_load_95 | 5 | 0.0018741 | 0.0004697 | 0 | 0 |  | 1 | TRUE | wye
2 | LV_4946-12_1_11_load_98 | 6 | 0.0018741 | 0.0004697 | 0 | 0 |  | 1 | TRUE | wye
3 | LV_4946-12_1_11_load_100 | 7 | 0.0059364 | 0.0014878 | 0 | 0 |  | 1 | TRUE | wye
4 | LV_4946-12_1_11_load_92 | 10 | 0.064817 | 0.016245 | 0 | 0 |  | 1 | TRUE | wye
5 | LV_4946-12_1_11_load_101 | 12 | 0.0046852 | 0.0011742 | 0 | 0 |  | 1 | TRUE | wye
6 | LV_4946-12_1_11_load_8 | 15 | 0.051045 | 0.012793 | 0 | 0 |  | 1 | TRUE | wye
7 | LV_4946-12_1_11_load_57 | 16 | 0.013326 | 0.0033398 | 0 | 0 |  | 1 | TRUE | wye
8 | LV_4946-12_1_11_load_71 | 18 | 0.00096553 | 0.00024198 | 0 | 0 |  | 1 | TRUE | wye
9 | LV_4946-12_1_11_load_41 | 21 | 0.017887 | 0.004483 | 0 | 0 |  | 1 | TRUE | wye
10 | LV_4946-12_1_11_load_52 | 23 | 0.016108 | 0.0040371 | 0 | 0 |  | 1 | TRUE | wye
11 | LV_4946-12_1_11_load_56 | 24 | 0.0086348 | 0.0021641 | 0 | 0 |  | 1 | TRUE | wye
12 | LV_4946-12_1_11_load_91 | 25 | 0.097584 | 0.024457 | 0 | 0 |  | 1 | TRUE | wye
13 | LV_4946-12_1_11_load_94 | 26 | 0.0037708 | 0.00094505 | 0 | 0 |  | 1 | TRUE | wye
14 | LV_4946-12_1_11_load_34 | 28 | 0.017093 | 0.0042838 | 0 | 0 |  | 1 | TRUE | wye
15 | LV_4946-12_1_11_load_55 | 30 | 0.0046059 | 0.0011544 | 0 | 0 |  | 1 | TRUE | wye
16 | LV_4946-12_1_11_load_93 | 31 | 0.0022797 | 0.00057135 | 0 | 0 |  | 1 | TRUE | wye
17 | LV_4946-12_1_11_load_97 | 32 | 0.0065975 | 0.0016535 | 0 | 0 |  | 1 | TRUE | wye
18 | LV_4946-12_1_11_load_51 | 35 | 0.01127 | 0.0028245 | 0 | 0 |  | 1 | TRUE | wye
19 | LV_4946-12_1_11_load_64 | 37 | 0.00096914 | 0.00024289 | 0 | 0 |  | 1 | TRUE | wye
20 | LV_4946-12_1_11_load_104 | 40 | 0.01152 | 0.0028873 | 0 | 0 |  | 1 | TRUE | wye
21 | LV_4946-12_1_11_load_106 | 42 | 0.010882 | 0.0027274 | 0 | 0 |  | 1 | TRUE | wye
22 | LV_4946-12_1_11_load_103 | 44 | 0.016111 | 0.0040379 | 0 | 0 |  | 1 | TRUE | wye
23 | LV_4946-12_1_11_load_42 | 47 | 0.011023 | 0.0027625 | 0 | 0 |  | 1 | TRUE | wye
24 | LV_4946-12_1_11_load_50 | 49 | 0.023206 | 0.0058161 | 0 | 0 |  | 1 | TRUE | wye
25 | LV_4946-12_1_11_load_39 | 51 | 0.016175 | 0.0040539 | 0 | 0 |  | 1 | TRUE | wye
26 | LV_4946-12_1_11_load_58 | 54 | 0.014511 | 0.0036367 | 0 | 0 |  | 1 | TRUE | wye
27 | LV_4946-12_1_11_load_54 | 55 | 0.012873 | 0.0032262 | 0 | 0 |  | 1 | TRUE | wye
28 | LV_4946-12_1_11_load_105 | 56 | 0.0085281 | 0.0021374 | 0 | 0 |  | 1 | TRUE | wye
29 | LV_4946-12_1_11_load_108 | 57 | 0.010257 | 0.0025706 | 0 | 0 |  | 1 | TRUE | wye
30 | LV_4946-12_1_11_load_109 | 58 | 0.011357 | 0.0028463 | 0 | 0 |  | 1 | TRUE | wye
31 | LV_4946-12_1_11_load_65 | 59 | 0.0050371 | 0.0012624 | 0 | 0 |  | 1 | TRUE | wye
32 | LV_4946-12_1_11_load_99 | 60 | 0.0010829 | 0.00027139 | 0 | 0 |  | 1 | TRUE | wye

## ext_grid
| name | bus | vm_pu | va_degree | slack_weight | in_service
0 |  | 19 | 1 | 0 | 1 | TRUE

## line
| name | std_type | from_bus | to_bus | length_km | r_ohm_per_km | x_ohm_per_km | c_nf_per_km | g_us_per_km | max_i_ka | df | parallel | type | in_service
0 | LV_4946-12_1_11_line_0 |  | 0 | 1 | 0.011915 | 0.125 | 0.08 | 261 | 0 | 0.364 | 1 | 5 | cs | TRUE
1 | LV_4946-12_1_11_line_1 |  | 0 | 2 | 0.10508 | 0.125 | 0.08 | 261 | 0 | 0.364 | 1 | 5 | cs | TRUE
2 | LV_4946-12_1_11_line_2 |  | 0 | 3 | 0.0098786 | 0.125 | 0.08 | 261 | 0 | 0.364 | 1 | 1 | cs | TRUE
3 | LV_4946-12_1_11_line_3 |  | 1 | 24 | 0.075353 | 0.125 | 0.08 | 261 | 0 | 0.364 | 1 | 1 | cs | TRUE
4 | LV_4946-12_1_11_line_4 |  | 1 | 19 | 0.008512 | 0.125 | 0.08 | 261 | 0 | 0.364 | 1 | 5 | cs | TRUE
5 | LV_4946-12_1_11_line_5 |  | 2 | 16 | 0.051369 | 0.125 | 0.08 | 261 | 0 | 0.364 | 1 | 5 | cs | TRUE
6 | LV_4946-12_1_11_line_6 |  | 2 | 17 | 0.14006 | 0.125 | 0.08 | 261 | 0 | 0.364 | 1 | 1 | cs | TRUE
7 | LV_4946-12_1_11_line_7 |  | 3 | 26 | 0.024293 | 0.125 | 0.08 | 261 | 0 | 0.364 | 1 | 1 | cs | TRUE
8 | LV_4946-12_1_11_line_8 |  | 4 | 5 | 0.01644 | 0.125 | 0.08 | 261 | 0 | 0.364 | 1 | 1 | cs | TRUE
9 | LV_4946-12_1_11_line_9 |  | 4 | 6 | 0.034491 | 0.125 | 0.08 | 261 | 0 | 0.364 | 1 | 1 | cs | TRUE
10 | LV_4946-12_1_11_line_10 |  | 4 | 7 | 0.019432 | 0.125 | 0.08 | 261 | 0 | 0.364 | 1 | 1 | cs | TRUE
11 | LV_4946-12_1_11_line_11 |  | 5 | 31 | 0.024384 | 0.125 | 0.08 | 261 | 0 | 0.364 | 1 | 1 | cs | TRUE
12 | LV_4946-12_1_11_line_12 |  | 6 | 32 | 0.0083986 | 0.125 | 0.08 | 261 | 0 | 0.364 | 1 | 1 | cs | TRUE
13 | LV_4946-12_1_11_line_13 |  | 8 | 9 | 0.038814 | 0.125 | 0.08 | 261 | 0 | 0.364 | 1 | 1 | cs | TRUE
14 | LV_4946-12_1_11_line_14 |  | 8 | 10 | 0.077196 | 0.125 | 0.08 | 261 | 0 | 0.364 | 1 | 5 | cs | TRUE
15 | LV_4946-12_1_11_line_15 |  | 8 | 11 | 0.14422 | 0.125 | 0.08 | 261 | 0 | 0.364 | 1 | 5 | cs | TRUE
16 | LV_4946-12_1_11_line_16 |  | 9 | 12 | 0.023831 | 0.125 | 0.08 | 261 | 0 | 0.364 | 1 | 1 | cs | TRUE
17 | LV_4946-12_1_11_line_17 |  | 10 | 25 | 0.11459 | 0.125 | 0.08 | 261 | 0 | 0.364 | 1 | 5 | cs | TRUE
18 | LV_4946-12_1_11_line_18 |  | 11 | 15 | 0.060481 | 0.125 | 0.08 | 261 | 0 | 0.364 | 1 | 5 | cs | TRUE
19 | LV_4946-12_1_11_line_19 |  | 13 | 14 | 0.055548 | 0.125 | 0.08 | 261 | 0 | 0.364 | 1 | 5 | cs | TRUE
20 | LV_4946-12_1_11_line_20 |  | 13 | 15 | 0.083548 | 0.125 | 0.08 | 261 | 0 | 0.364 | 1 | 5 | cs | TRUE
21 | LV_4946-12_1_11_line_21 |  | 14 | 16 | 0.038075 | 0.125 | 0.08 | 261 | 0 | 0.364 | 1 | 5 | cs | TRUE
22 | LV_4946-12_1_11_line_22 |  | 17 | 18 | 0.029952 | 0.125 | 0.08 | 261 | 0 | 0.364 | 1 | 1 | cs | TRUE
23 | LV_4946-12_1_11_line_23 |  | 19 | 20 | 0.045744 | 0.125 | 0.08 | 261 | 0 | 0.364 | 1 | 5 | cs | TRUE
24 | LV_4946-12_1_11_line_24 |  | 19 | 21 | 0.029468 | 0.125 | 0.08 | 261 | 0 | 0.364 | 1 | 1 | cs | TRUE
25 | LV_4946-12_1_11_line_25 |  | 20 | 22 | 0.035418 | 0.125 | 0.08 | 261 | 0 | 0.364 | 1 | 2 | cs | TRUE
26 | LV_4946-12_1_11_line_26 |  | 20 | 23 | 0.045355 | 0.125 | 0.08 | 261 | 0 | 0.364 | 1 | 1 | cs | TRUE
27 | LV_4946-12_1_11_line_27 |  | 22 | 27 | 0.028301 | 0.125 | 0.08 | 261 | 0 | 0.364 | 1 | 1 | cs | TRUE
28 | LV_4946-12_1_11_line_28 |  | 22 | 28 | 0.022224 | 0.125 | 0.08 | 261 | 0 | 0.364 | 1 | 1 | cs | TRUE
29 | LV_4946-12_1_11_line_29 |  | 23 | 29 | 0.016976 | 0.125 | 0.08 | 261 | 0 | 0.364 | 1 | 1 | cs | TRUE
30 | LV_4946-12_1_11_line_30 |  | 24 | 30 | 0.013266 | 0.125 | 0.08 | 261 | 0 | 0.364 | 1 | 1 | cs | TRUE
31 | LV_4946-12_1_11_line_31 |  | 26 | 31 | 0.021625 | 0.125 | 0.08 | 261 | 0 | 0.364 | 1 | 1 | cs | TRUE
32 | LV_4946-12_1_11_line_32 |  | 27 | 47 | 0.017889 | 0.125 | 0.08 | 261 | 0 | 0.364 | 1 | 1 | cs | TRUE
33 | LV_4946-12_1_11_line_33 |  | 28 | 50 | 0.042888 | 0.125 | 0.08 | 261 | 0 | 0.364 | 1 | 1 | cs | TRUE
34 | LV_4946-12_1_11_line_34 |  | 29 | 55 | 0.048648 | 0.125 | 0.08 | 261 | 0 | 0.364 | 1 | 1 | cs | TRUE
35 | LV_4946-12_1_11_line_35 |  | 29 | 53 | 0.034561 | 0.125 | 0.08 | 261 | 0 | 0.364 | 1 | 1 | cs | TRUE
36 | LV_4946-12_1_11_line_36 |  | 32 | 60 | 0.012304 | 0.125 | 0.08 | 261 | 0 | 0.364 | 1 | 1 | cs | TRUE
37 | LV_4946-12_1_11_line_37 |  | 33 | 34 | 0.028524 | 0.125 | 0.08 | 261 | 0 | 0.364 | 1 | 1 | cs | TRUE
38 | LV_4946-12_1_11_line_38 |  | 33 | 35 | 0.017945 | 0.125 | 0.08 | 261 | 0 | 0.364 | 1 | 1 | cs | TRUE
39 | LV_4946-12_1_11_line_39 |  | 34 | 58 | 0.006803 | 0.125 | 0.08 | 261 | 0 | 0.364 | 1 | 1 | cs | TRUE
40 | LV_4946-12_1_11_line_40 |  | 34 | 43 | 0.004821 | 0.125 | 0.08 | 261 | 0 | 0.364 | 1 | 1 | cs | TRUE
41 | LV_4946-12_1_11_line_41 |  | 35 | 48 | 0.024479 | 0.125 | 0.08 | 261 | 0 | 0.364 | 1 | 1 | cs | TRUE
42 | LV_4946-12_1_11_line_42 |  | 36 | 37 | 0.017442 | 0.125 | 0.08 | 261 | 0 | 0.364 | 1 | 1 | cs | TRUE
43 | LV_4946-12_1_11_line_43 |  | 36 | 38 | 0.083797 | 0.125 | 0.08 | 261 | 0 | 0.364 | 1 | 1 | cs | TRUE
44 | LV_4946-12_1_11_line_44 |  | 37 | 59 | 0.06452 | 0.125 | 0.08 | 261 | 0 | 0.364 | 1 | 1 | cs | TRUE
45 | LV_4946-12_1_11_line_45 |  | 38 | 42 | 0.020258 | 0.125 | 0.08 | 261 | 0 | 0.364 | 1 | 1 | cs | TRUE
46 | LV_4946-12_1_11_line_46 |  | 38 | 43 | 0.031879 | 0.125 | 0.08 | 261 | 0 | 0.364 | 1 | 1 | cs | TRUE
47 | LV_4946-12_1_11_line_47 |  | 39 | 40 | 0.021787 | 0.125 | 0.08 | 261 | 0 | 0.364 | 1 | 1 | cs | TRUE
48 | LV_4946-12_1_11_line_48 |  | 39 | 41 | 0.037419 | 0.125 | 0.08 | 261 | 0 | 0.364 | 1 | 1 | cs | TRUE
49 | LV_4946-12_1_11_line_49 |  | 41 | 44 | 0.009637 | 0.125 | 0.08 | 261 | 0 | 0.364 | 1 | 1 | cs | TRUE
50 | LV_4946-12_1_11_line_50 |  | 41 | 45 | 0.039191 | 0.125 | 0.08 | 261 | 0 | 0.364 | 1 | 1 | cs | TRUE
51 | LV_4946-12_1_11_line_51 |  | 41 | 46 | 0.035882 | 0.125 | 0.08 | 261 | 0 | 0.364 | 1 | 1 | cs | TRUE
52 | LV_4946-12_1_11_line_52 |  | 43 | 57 | 0.020482 | 0.125 | 0.08 | 261 | 0 | 0.364 | 1 | 1 | cs | TRUE
53 | LV_4946-12_1_11_line_53 |  | 45 | 56 | 0.011506 | 0.125 | 0.08 | 261 | 0 | 0.364 | 1 | 1 | cs | TRUE
54 | LV_4946-12_1_11_line_54 |  | 46 | 47 | 0.019687 | 0.125 | 0.08 | 261 | 0 | 0.364 | 1 | 1 | cs | TRUE
55 | LV_4946-12_1_11_line_55 |  | 48 | 49 | 0.034325 | 0.125 | 0.08 | 261 | 0 | 0.364 | 1 | 1 | cs | TRUE
56 | LV_4946-12_1_11_line_56 |  | 49 | 52 | 0.0036538 | 0.125 | 0.08 | 261 | 0 | 0.364 | 1 | 1 | cs | TRUE
57 | LV_4946-12_1_11_line_57 |  | 50 | 51 | 0.0036844 | 0.125 | 0.08 | 261 | 0 | 0.364 | 1 | 1 | cs | TRUE
58 | LV_4946-12_1_11_line_58 |  | 50 | 52 | 0.035332 | 0.125 | 0.08 | 261 | 0 | 0.364 | 1 | 1 | cs | TRUE
59 | LV_4946-12_1_11_line_59 |  | 53 | 54 | 0.022656 | 0.125 | 0.08 | 261 | 0 | 0.364 | 1 | 1 | cs | TRUE

## trafo
| name | std_type | hv_bus | lv_bus | sn_mva | vn_hv_kv | vn_lv_kv | vk_percent | vkr_percent | pfe_kw | i0_percent | shift_degree | tap_side | tap_neutral | tap_min | tap_max | tap_step_percent | tap_step_degree | tap_pos | tap_phase_shifter | parallel | df | in_service
0 | LV_4946-12_1_11_trafo_20 | 0.63 MVA 20/0.4 kV | 61 | 19 | 0.63 | 20 | 0.4 | 6 | 1.206 | 1.65 | 0.2619 | 150 | hv | 0 | -2 | 2 | 2.5 | 0 | 0 | FALSE | 1 | 1 | TRUE

## line_geodata
| x0 | y0 | x1 | y1 | x2 | y2 | x3 | y3 | x4 | y4 | x5 | y5 | x6 | y6 | x7 | y7 | x8 | y8 | x9 | y9
0 | 2726742.6407 | 1269489.1303 | 2726746.0399 | 1269494.1858 | 2726749.2934 | 1269499.0156
1 | 2726709.0165 | 1269461.3832 | 2726742.3524 | 1269462.2435 | 2726751.9749 | 1269462.4835 | 2726758.2344 | 1269462.6402 | 2726771.1094 | 1269465.6526 | 2726774.661 | 1269467.8197 | 2726758.3874 | 1269478.6473 | 2726742.6407 | 1269489.1303
2 | 2726742.6407 | 1269489.1303 | 2726734.4072 | 1269494.5889
3 | 2726749.2934 | 1269499.0156 | 2726728.4298 | 1269511.5242 | 2726685.7386 | 1269539.4747
4 | 2726756.6474 | 1269494.8251 | 2726753.9622 | 1269495.7794 | 2726749.2934 | 1269499.0156
5 | 2726709.0165 | 1269461.3832 | 2726657.6642 | 1269460.0769
6 | 2726709.0165 | 1269461.3832 | 2726742.3524 | 1269462.2435 | 2726751.9749 | 1269462.4835 | 2726753.0664 | 1269416.2082 | 2726786.5783 | 1269399.4227 | 2726779.2901 | 1269388.2782
7 | 2726714.1599 | 1269508.0123 | 2726734.4072 | 1269494.5889
8 | 2726662.1105 | 1269542.5198 | 2726675.813 | 1269533.4354
9 | 2726662.1105 | 1269542.5198 | 2726647.4464 | 1269511.3013
10 | 2726662.1105 | 1269542.5198 | 2726645.8372 | 1269553.1405
11 | 2726696.1361 | 1269519.9617 | 2726675.813 | 1269533.4354
12 | 2726643.8757 | 1269503.6995 | 2726647.4464 | 1269511.3013
13 | 2726560.3345 | 1269328.2945 | 2726556.9303 | 1269319.9471 | 2726565.7759 | 1269317.8124 | 2726571.0562 | 1269318.0035 | 2726572.5544 | 1269310.2728 | 2726574.0828 | 1269302.8876
14 | 2726574.0828 | 1269302.8876 | 2726578.9702 | 1269303.8487 | 2726615.3503 | 1269310.9238 | 2726644.858 | 1269314.1147 | 2726650.3236 | 1269314.4063
15 | 2726574.0828 | 1269302.8876 | 2726572.5544 | 1269310.2728 | 2726571.0562 | 1269318.0035 | 2726600.6132 | 1269323.1082 | 2726623.618 | 1269325.2031 | 2726657.2577 | 1269325.9694 | 2726699.3107 | 1269326.5049
16 | 2726560.3345 | 1269328.2945 | 2726568.3498 | 1269326.965 | 2726578.1502 | 1269326.6413 | 2726584.0372 | 1269327.0362
17 | 2726764.8308 | 1269318.0773 | 2726702.7623 | 1269317.2035 | 2726650.3236 | 1269314.4063
18 | 2726699.3107 | 1269326.5049 | 2726697.2153 | 1269386.9496
19 | 2726633.4589 | 1269405.4444 | 2726623.9152 | 1269448.5467 | 2726619.6012 | 1269459.1085
20 | 2726633.4589 | 1269405.4444 | 2726640.2057 | 1269405.7004 | 2726669.299 | 1269406.7806 | 2726670.2088 | 1269386.1364 | 2726697.2153 | 1269386.9496
21 | 2726619.6012 | 1269459.1085 | 2726657.6642 | 1269460.0769
22 | 2726779.2901 | 1269388.2782 | 2726769.8738 | 1269373.8738 | 2726780.6012 | 1269366.9951
23 | 2726756.6474 | 1269494.8251 | 2726759.2998 | 1269495.0488 | 2726761.4225 | 1269495.7506 | 2726763.0244 | 1269497.2197 | 2726766.5331 | 1269494.726 | 2726769.8698 | 1269497.4334 | 2726786.8475 | 1269504.6378 | 2726796.7897 | 1269510.6679
24 | 2726756.6474 | 1269494.8251 | 2726764.7798 | 1269523.1488
25 | 2726796.7897 | 1269510.6679 | 2726806.4003 | 1269517.4138 | 2726824.3273 | 1269532.9798
26 | 2726796.7897 | 1269510.6679 | 2726810.6934 | 1269505.3836 | 2726822.9317 | 1269503.3444 | 2726840.7615 | 1269500.3841
27 | 2726824.3273 | 1269532.9798 | 2726836.4978 | 1269543.5509 | 2726845.6978 | 1269551.5337
28 | 2726824.3273 | 1269532.9798 | 2726814.6454 | 1269552.9843
29 | 2726857.5082 | 1269497.6036 | 2726840.7615 | 1269500.3841
30 | 2726674.6396 | 1269546.7414 | 2726685.7386 | 1269539.4747
31 | 2726696.1361 | 1269519.9617 | 2726714.1599 | 1269508.0123
32 | 2726845.6978 | 1269551.5337 | 2726850.1166 | 1269568.8681
33 | 2726778.8206 | 1269572.0507 | 2726810.5031 | 1269561.5431 | 2726814.6454 | 1269552.9843
34 | 2726857.5082 | 1269497.6036 | 2726868.6383 | 1269495.6408 | 2726903.1026 | 1269481.2557
35 | 2726857.5082 | 1269497.6036 | 2726870.6562 | 1269529.5825
36 | 2726643.8757 | 1269503.6995 | 2726638.6445 | 1269492.5629
37 | 2726844.9394 | 1269657.2272 | 2726842.4338 | 1269628.8135
38 | 2726842.4338 | 1269628.8135 | 2726825.2593 | 1269634.0143
39 | 2726844.9394 | 1269657.2272 | 2726838.1822 | 1269658.1719
40 | 2726844.9394 | 1269657.2272 | 2726845.3631 | 1269662.0297
41 | 2726801.8309 | 1269641.109 | 2726825.2593 | 1269634.0143
42 | 2726885.3584 | 1269736.1133 | 2726902.728 | 1269734.5248
43 | 2726848.1582 | 1269693.786 | 2726848.5571 | 1269698.3433 | 2726850.2401 | 1269717.3972 | 2726851.7714 | 1269734.7574 | 2726857.321 | 1269734.3095 | 2726859.1502 | 1269732.2024 | 2726875.823 | 1269730.7924 | 2726878.4218 | 1269732.8057 | 2726884.9933 | 1269729.288 | 2726885.3584 | 1269736.1133
44 | 2726902.728 | 1269734.5248 | 2726915.7828 | 1269733.3309 | 2726966.9795 | 1269728.6441
45 | 2726865.1027 | 1269688.8453 | 2726865.4474 | 1269691.722 | 2726848.1582 | 1269693.786
46 | 2726845.3631 | 1269662.0297 | 2726846.318 | 1269672.9381 | 2726848.1582 | 1269693.786
47 | 2726837.7968 | 1269596.595 | 2726858.8972 | 1269590.9317
48 | 2726858.8972 | 1269590.9317 | 2726858.5917 | 1269589.7351 | 2726873.5351 | 1269586.1527 | 2726872.4433 | 1269583.3711 | 2726889.1877 | 1269577.2472
49 | 2726889.1877 | 1269577.2472 | 2726887.7413 | 1269574.5024 | 2726884.6815 | 1269568.7202
50 | 2726889.1877 | 1269577.2472 | 2726898.9292 | 1269573.6975 | 2726914.7632 | 1269567.91 | 2726913.6317 | 1269564.8718 | 2726910.5857 | 1269556.6987
51 | 2726854.9794 | 1269587.9448 | 2726867.8634 | 1269584.5738 | 2726872.4433 | 1269583.3711 | 2726889.1877 | 1269577.2472
52 | 2726862.8726 | 1269657.4236 | 2726863.1706 | 1269660.0213 | 2726845.3631 | 1269662.0297
53 | 2726910.5857 | 1269556.6987 | 2726920.8819 | 1269551.5039
54 | 2726854.9794 | 1269587.9448 | 2726850.1166 | 1269568.8681
55 | 2726801.8309 | 1269641.109 | 2726792.2596 | 1269608.1454
56 | 2726791.2407 | 1269604.6365 | 2726792.2596 | 1269608.1454
57 | 2726778.8206 | 1269572.0507 | 2726777.8038 | 1269568.5093
58 | 2726791.2407 | 1269604.6365 | 2726785.5847 | 1269585.1525 | 2726780.9704 | 1269579.5482 | 2726778.8206 | 1269572.0507
59 | 2726870.6562 | 1269529.5825 | 2726891.9493 | 1269521.8428

## bus_geodata
| x | y | coords
0 | 2726742.6407 | 1269489.1304
1 | 2726749.2934 | 1269499.0156
2 | 2726709.0165 | 1269461.3832
3 | 2726734.4072 | 1269494.5889
4 | 2726662.1105 | 1269542.5198
5 | 2726675.813 | 1269533.4354
6 | 2726647.4464 | 1269511.3013
7 | 2726645.8372 | 1269553.1405
8 | 2726574.0828 | 1269302.8876
9 | 2726560.3345 | 1269328.2945
10 | 2726650.3236 | 1269314.4063
11 | 2726699.3107 | 1269326.5049
12 | 2726584.0372 | 1269327.0362
13 | 2726633.4589 | 1269405.4444
14 | 2726619.6012 | 1269459.1085
15 | 2726697.2153 | 1269386.9496
16 | 2726657.6642 | 1269460.0769
17 | 2726779.2901 | 1269388.2782
18 | 2726780.6012 | 1269366.9951
19 | 2726756.6474 | 1269494.8251
20 | 2726796.7897 | 1269510.6679
21 | 2726764.7798 | 1269523.1488
22 | 2726824.3273 | 1269532.9798
23 | 2726840.7615 | 1269500.3841
24 | 2726685.7386 | 1269539.4747
25 | 2726764.8308 | 1269318.0773
26 | 2726714.1599 | 1269508.0123
27 | 2726845.6978 | 1269551.5337
28 | 2726814.6454 | 1269552.9843
29 | 2726857.5082 | 1269497.6036
30 | 2726674.6396 | 1269546.7414
31 | 2726696.1361 | 1269519.9617
32 | 2726643.8757 | 1269503.6995
33 | 2726842.4338 | 1269628.8135
34 | 2726844.9394 | 1269657.2272
35 | 2726825.2593 | 1269634.0143
36 | 2726885.3584 | 1269736.1133
37 | 2726902.728 | 1269734.5248
38 | 2726848.1582 | 1269693.786
39 | 2726858.8972 | 1269590.9317
40 | 2726837.7968 | 1269596.595
41 | 2726889.1877 | 1269577.2472
42 | 2726865.1027 | 1269688.8453
43 | 2726845.3631 | 1269662.0297
44 | 2726884.6815 | 1269568.7202
45 | 2726910.5857 | 1269556.6987
46 | 2726854.9794 | 1269587.9448
47 | 2726850.1166 | 1269568.8681
48 | 2726801.8309 | 1269641.109
49 | 2726792.2596 | 1269608.1454
50 | 2726778.8206 | 1269572.0507
51 | 2726777.8038 | 1269568.5093
52 | 2726791.2407 | 1269604.6365
53 | 2726870.6562 | 1269529.5825
54 | 2726891.9493 | 1269521.8428
55 | 2726903.1026 | 1269481.2557
56 | 2726920.8819 | 1269551.5039
57 | 2726862.8726 | 1269657.4236
58 | 2726838.1822 | 1269658.1719
59 | 2726966.9795 | 1269728.6441
60 | 2726638.6445 | 1269492.5629
61 | 2726749.2934 | 1269499.0156

## line_std_types
| c_nf_per_km | r_ohm_per_km | x_ohm_per_km | max_i_ka | type | q_mm2 | alpha | voltage_rating
NAYY 4x50 SE | 210 | 0.642 | 0.083 | 0.142 | cs | 50 | 0.00403 | LV
NAYY 4x120 SE | 264 | 0.225 | 0.08 | 0.242 | cs | 120 | 0.00403 | LV
NAYY 4x150 SE | 261 | 0.208 | 0.08 | 0.27 | cs | 150 | 0.00403 | LV
NA2XS2Y 1x95 RM/25 12/20 kV | 216 | 0.313 | 0.132 | 0.252 | cs | 95 | 0.00403 | MV
NA2XS2Y 1x185 RM/25 12/20 kV | 273 | 0.161 | 0.117 | 0.362 | cs | 185 | 0.00403 | MV
NA2XS2Y 1x240 RM/25 12/20 kV | 304 | 0.122 | 0.112 | 0.421 | cs | 240 | 0.00403 | MV
NA2XS2Y 1x95 RM/25 6/10 kV | 315 | 0.313 | 0.123 | 0.249 | cs | 95 | 0.00403 | MV
NA2XS2Y 1x185 RM/25 6/10 kV | 406 | 0.161 | 0.11 | 0.358 | cs | 185 | 0.00403 | MV
NA2XS2Y 1x240 RM/25 6/10 kV | 456 | 0.122 | 0.105 | 0.416 | cs | 240 | 0.00403 | MV
NA2XS2Y 1x150 RM/25 12/20 kV | 250 | 0.206 | 0.116 | 0.319 | cs | 150 | 0.00403 | MV
NA2XS2Y 1x120 RM/25 12/20 kV | 230 | 0.253 | 0.119 | 0.283 | cs | 120 | 0.00403 | MV
NA2XS2Y 1x70 RM/25 12/20 kV | 190 | 0.443 | 0.132 | 0.22 | cs | 70 | 0.00403 | MV
NA2XS2Y 1x150 RM/25 6/10 kV | 360 | 0.206 | 0.11 | 0.315 | cs | 150 | 0.00403 | MV
NA2XS2Y 1x120 RM/25 6/10 kV | 340 | 0.253 | 0.113 | 0.28 | cs | 120 | 0.00403 | MV
NA2XS2Y 1x70 RM/25 6/10 kV | 280 | 0.443 | 0.123 | 0.217 | cs | 70 | 0.00403 | MV
N2XS(FL)2Y 1x120 RM/35 64/110 kV | 112 | 0.153 | 0.166 | 0.366 | cs | 120 | 0.00393 | HV
N2XS(FL)2Y 1x185 RM/35 64/110 kV | 125 | 0.099 | 0.156 | 0.457 | cs | 185 | 0.00393 | HV
N2XS(FL)2Y 1x240 RM/35 64/110 kV | 135 | 0.075 | 0.149 | 0.526 | cs | 240 | 0.00393 | HV
N2XS(FL)2Y 1x300 RM/35 64/110 kV | 144 | 0.06 | 0.144 | 0.588 | cs | 300 | 0.00393 | HV
15-AL1/3-ST1A 0.4 | 11 | 1.8769 | 0.35 | 0.105 | ol | 16 | 0.00403 | LV
24-AL1/4-ST1A 0.4 | 11.25 | 1.2012 | 0.335 | 0.14 | ol | 24 | 0.00403 | LV
48-AL1/8-ST1A 0.4 | 12.2 | 0.5939 | 0.3 | 0.21 | ol | 48 | 0.00403 | LV
94-AL1/15-ST1A 0.4 | 13.2 | 0.306 | 0.29 | 0.35 | ol | 94 | 0.00403 | LV
34-AL1/6-ST1A 10.0 | 9.7 | 0.8342 | 0.36 | 0.17 | ol | 34 | 0.00403 | MV
48-AL1/8-ST1A 10.0 | 10.1 | 0.5939 | 0.35 | 0.21 | ol | 48 | 0.00403 | MV
70-AL1/11-ST1A 10.0 | 10.4 | 0.4132 | 0.339 | 0.29 | ol | 70 | 0.00403 | MV
94-AL1/15-ST1A 10.0 | 10.75 | 0.306 | 0.33 | 0.35 | ol | 94 | 0.00403 | MV
122-AL1/20-ST1A 10.0 | 11.1 | 0.2376 | 0.323 | 0.41 | ol | 122 | 0.00403 | MV
149-AL1/24-ST1A 10.0 | 11.25 | 0.194 | 0.315 | 0.47 | ol | 149 | 0.00403 | MV
34-AL1/6-ST1A 20.0 | 9.15 | 0.8342 | 0.382 | 0.17 | ol | 34 | 0.00403 | MV
48-AL1/8-ST1A 20.0 | 9.5 | 0.5939 | 0.372 | 0.21 | ol | 48 | 0.00403 | MV
70-AL1/11-ST1A 20.0 | 9.7 | 0.4132 | 0.36 | 0.29 | ol | 70 | 0.00403 | MV
94-AL1/15-ST1A 20.0 | 10 | 0.306 | 0.35 | 0.35 | ol | 94 | 0.00403 | MV
122-AL1/20-ST1A 20.0 | 10.3 | 0.2376 | 0.344 | 0.41 | ol | 122 | 0.00403 | MV
149-AL1/24-ST1A 20.0 | 10.5 | 0.194 | 0.337 | 0.47 | ol | 149 | 0.00403 | MV
184-AL1/30-ST1A 20.0 | 10.75 | 0.1571 | 0.33 | 0.535 | ol | 184 | 0.00403 | MV
243-AL1/39-ST1A 20.0 | 11 | 0.1188 | 0.32 | 0.645 | ol | 243 | 0.00403 | MV
48-AL1/8-ST1A 110.0 | 8 | 0.5939 | 0.46 | 0.21 | ol | 48 | 0.00403 | HV
70-AL1/11-ST1A 110.0 | 8.4 | 0.4132 | 0.45 | 0.29 | ol | 70 | 0.00403 | HV
94-AL1/15-ST1A 110.0 | 8.65 | 0.306 | 0.44 | 0.35 | ol | 94 | 0.00403 | HV
122-AL1/20-ST1A 110.0 | 8.5 | 0.2376 | 0.43 | 0.41 | ol | 122 | 0.00403 | HV
149-AL1/24-ST1A 110.0 | 8.75 | 0.194 | 0.41 | 0.47 | ol | 149 | 0.00403 | HV
184-AL1/30-ST1A 110.0 | 8.8 | 0.1571 | 0.4 | 0.535 | ol | 184 | 0.00403 | HV
243-AL1/39-ST1A 110.0 | 9 | 0.1188 | 0.39 | 0.645 | ol | 243 | 0.00403 | HV
305-AL1/39-ST1A 110.0 | 9.2 | 0.0949 | 0.38 | 0.74 | ol | 305 | 0.00403 | HV
490-AL1/64-ST1A 110.0 | 9.75 | 0.059 | 0.37 | 0.96 | ol | 490 | 0.00403 | HV
679-AL1/86-ST1A 110.0 | 9.95 | 0.042 | 0.36 | 1.15 | ol | 679 | 0.00403 | HV
490-AL1/64-ST1A 220.0 | 10 | 0.059 | 0.285 | 0.96 | ol | 490 | 0.00403 | HV
679-AL1/86-ST1A 220.0 | 11.7 | 0.042 | 0.275 | 1.15 | ol | 679 | 0.00403 | HV
490-AL1/64-ST1A 380.0 | 11 | 0.059 | 0.253 | 0.96 | ol | 490 | 0.00403 | HV
679-AL1/86-ST1A 380.0 | 14.6 | 0.042 | 0.25 | 1.15 | ol | 679 | 0.00403 | HV

## trafo_std_types
| i0_percent | pfe_kw | vkr_percent | sn_mva | vn_lv_kv | vn_hv_kv | vk_percent | shift_degree | vector_group | tap_side | tap_neutral | tap_min | tap_max | tap_step_degree | tap_step_percent | tap_phase_shifter
160 MVA 380/110 kV | 0.06 | 60 | 0.25 | 160 | 110 | 380 | 12.2 | 0 | Yy0 | hv | 0 | -9 | 9 | 0 | 1.5 | FALSE
100 MVA 220/110 kV | 0.06 | 55 | 0.26 | 100 | 110 | 220 | 12 | 0 | Yy0 | hv | 0 | -9 | 9 | 0 | 1.5 | FALSE
63 MVA 110/20 kV | 0.04 | 22 | 0.32 | 63 | 20 | 110 | 18 | 150 | YNd5 | hv | 0 | -9 | 9 | 0 | 1.5 | FALSE
40 MVA 110/20 kV | 0.05 | 18 | 0.34 | 40 | 20 | 110 | 16.2 | 150 | YNd5 | hv | 0 | -9 | 9 | 0 | 1.5 | FALSE
25 MVA 110/20 kV | 0.07 | 14 | 0.41 | 25 | 20 | 110 | 12 | 150 | YNd5 | hv | 0 | -9 | 9 | 0 | 1.5 | FALSE
63 MVA 110/10 kV | 0.04 | 22 | 0.32 | 63 | 10 | 110 | 18 | 150 | YNd5 | hv | 0 | -9 | 9 | 0 | 1.5 | FALSE
40 MVA 110/10 kV | 0.05 | 18 | 0.34 | 40 | 10 | 110 | 16.2 | 150 | YNd5 | hv | 0 | -9 | 9 | 0 | 1.5 | FALSE
25 MVA 110/10 kV | 0.07 | 14 | 0.41 | 25 | 10 | 110 | 12 | 150 | YNd5 | hv | 0 | -9 | 9 | 0 | 1.5 | FALSE
0.25 MVA 20/0.4 kV | 0.32 | 0.8 | 1.44 | 0.25 | 0.4 | 20 | 6 | 150 | Yzn5 | hv | 0 | -2 | 2 | 0 | 2.5 | FALSE
0.4 MVA 20/0.4 kV | 0.3375 | 1.35 | 1.425 | 0.4 | 0.4 | 20 | 6 | 150 | Dyn5 | hv | 0 | -2 | 2 | 0 | 2.5 | FALSE
0.63 MVA 20/0.4 kV | 0.2619 | 1.65 | 1.206 | 0.63 | 0.4 | 20 | 6 | 150 | Dyn5 | hv | 0 | -2 | 2 | 0 | 2.5 | FALSE
0.25 MVA 10/0.4 kV | 0.24 | 0.6 | 1.2 | 0.25 | 0.4 | 10 | 4 | 150 | Dyn5 | hv | 0 | -2 | 2 | 0 | 2.5 | FALSE
0.4 MVA 10/0.4 kV | 0.2375 | 0.95 | 1.325 | 0.4 | 0.4 | 10 | 4 | 150 | Dyn5 | hv | 0 | -2 | 2 | 0 | 2.5 | FALSE
0.63 MVA 10/0.4 kV | 0.1873 | 1.18 | 1.0794 | 0.63 | 0.4 | 10 | 4 | 150 | Dyn5 | hv | 0 | -2 | 2 | 0 | 2.5 | FALSE

## trafo3w_std_types
| sn_hv_mva | sn_mv_mva | sn_lv_mva | vn_hv_kv | vn_mv_kv | vn_lv_kv | vk_hv_percent | vk_mv_percent | vk_lv_percent | vkr_hv_percent | vkr_mv_percent | vkr_lv_percent | pfe_kw | i0_percent | shift_mv_degree | shift_lv_degree | vector_group | tap_side | tap_neutral | tap_min | tap_max | tap_step_percent
63/25/38 MVA 110/20/10 kV | 63 | 25 | 38 | 110 | 20 | 10 | 10.4 | 10.4 | 10.4 | 0.28 | 0.32 | 0.35 | 35 | 0.89 | 0 | 0 | YN0yn0yn0 | hv | 0 | -10 | 10 | 1.2
63/25/38 MVA 110/10/10 kV | 63 | 25 | 38 | 110 | 10 | 10 | 10.4 | 10.4 | 10.4 | 0.28 | 0.32 | 0.35 | 35 | 0.89 | 0 | 0 | YN0yn0yn0 | hv | 0 | -10 | 10 | 1.2

## fuse_std_types
| fuse_type | i_rated_a | t_avg | t_min | t_total | x_avg | x_min | x_total
HV 100A | HV 100A | 100 | 0 | [10.0, 3.64, 0.854, 0.281, 0.1, 0.0531, 0.022, 0.01] | [10.0, 4.267, 1.21, 0.403, 0.1, 0.058, 0.022, 0.01] | 0 | [300.0, 350.0, 450.0, 550.0, 700.0, 850.0, 1200.0, 1752.0] | [600.0, 700.0, 900.0, 1150.0, 1665.0, 2000.0, 3000.0, 4313.0]
HV 10A | HV 10A | 10 | 0 | [10.0, 1675.0, 0.344, 0.156, 0.1, 0.0417, 0.0171, 0.01] | [10.0, 1.3, 0.3, 0.155, 0.1, 0.0555, 0.023, 0.01] | 0 | [30.0, 32.0, 35.0, 37.0, 39.0, 50.0, 70.0, 88.0] | [60.0, 70.0, 80.0, 87.0, 94.0, 110.0, 150.0, 216.0]
HV 125A | HV 125A | 125 | 0 | [10.0, 1.82, 0.344, 0.1, 0.0467, 0.0269, 0.01] | [10.0, 2.478, 0.426, 0.1, 0.0427, 0.0211, 0.01] | 0 | [375.0, 500.0, 700.0, 925.0, 1200.0, 1500.0, 2341.0] | [750.0, 1000.0, 1500.0, 2200.0, 3000.0, 4000.0, 5765.0]
HV 160A | HV 160A | 160 | 0 | [10.0, 4.15, 1.03, 0.198, 0.1, 0.051, 0.0172, 0.01] | [10.0, 2.3, 0.734, 0.274, 0.1, 0.046, 0.0177, 0.01] | 0 | [480.0, 550.0, 700.0, 1000.0, 1260.0, 1600.0, 2500.0, 3227.0] | [960.0, 1300.0, 1700.0, 2200.0, 2996.0, 4000.0, 6000.0, 7946.0]
HV 16A | HV 16A | 16 | 0 | [10.0, 0.352, 0.164, 0.1, 0.0649, 0.0342, 0.01] | [10.0, 2.34, 0.722, 0.181, 0.1, 0.055, 0.0296, 0.01] | 0 | [48.0, 60.0, 65.0, 71.0, 80.0, 100.0, 162.0] | [96.0, 110.0, 125.0, 150.0, 168.0, 200.0, 250.0, 398.0]
HV 200A | HV 200A | 200 | 0 | [10.0, 4.267, 1.21, 0.403, 0.1, 0.058, 0.022, 0.01] | [10.0, 3.73, 1.654, 0.328, 0.1, 0.0531, 0.019, 0.01] | 0 | [600.0, 700.0, 900.0, 1150.0, 1665.0, 2000.0, 3000.0, 4313.0] | [1200.0, 1500.0, 1800.0, 2700.0, 3960.0, 5000.0, 7500.0, 10620.0]
HV 20A | HV 20A | 20 | 0 | [10.0, 1.3, 0.3, 0.155, 0.1, 0.0555, 0.023, 0.01] | [10.0, 1.3, 0.161, 0.1, 0.0611, 0.0399, 0.0141, 0.01] | 0 | [60.0, 70.0, 80.0, 87.0, 94.0, 110.0, 150.0, 216.0] | [120.0, 150.0, 200.0, 223.0, 260.0, 300.0, 450.0, 532.0]
HV 25A | HV 25A | 25 | 0 | [10.0, 2.512, 0.833, 0.299, 0.1, 0.0372, 0.0223, 0.01] | [10.0, 3.125, 0.597, 0.198, 0.1, 0.0378, 0.022, 0.01] | 0 | [75.0, 82.0, 90.0, 100.0, 124.0, 170.0, 200.0, 289.0] | [150.0, 170.0, 210.0, 250.0, 294.0, 400.0, 500.0, 711.0]
HV 31.5A | HV 31.5A | 31.5 | 0 | [10.0, 2.34, 0.722, 0.181, 0.1, 0.055, 0.0296, 0.01] | [10.0, 2.84, 0.368, 0.164, 0.1, 0.0621, 0.0378, 0.0195, 0.01] | 0 | [95.0, 110.0, 125.0, 150.0, 165.0, 200.0, 250.0, 390.0] | [189.0, 220.0, 300.0, 350.0, 393.0, 450.0, 530.0, 700.0, 960.0]
HV 40A | HV 40A | 40 | 0 | [10.0, 1.3, 0.161, 0.1, 0.0611, 0.0399, 0.0141, 0.01] | [10.0, 2.05, 0.369, 0.198, 0.1, 0.051, 0.0298, 0.01] | 0 | [120.0, 150.0, 200.0, 223.0, 260.0, 300.0, 450.0, 532.0] | [240.0, 300.0, 400.0, 450.0, 530.0, 650.0, 800.0, 1311.0]
HV 50A | HV 50A | 50 | 0 | [10.0, 3.215, 0.597, 0.198, 0.1, 0.0378, 0.022, 0.01] | [10.0, 3.64, 0.854, 0.281, 0.1, 0.0531, 0.022, 0.01] | 0 | [150.0, 170.0, 210.0, 250.0, 294.0, 400.0, 500.0, 711.0] | [300.0, 350.0, 450.0, 550.0, 700.0, 850.0, 1200.0, 1752.0]
HV 6.3A | HV 6.3A | 6.3 | 0 | [10.0, 1.39, 0.344, 0.168, 0.1, 0.056, 0.0263, 0.01] | [10.0, 1.711, 0.516, 0.198, 0.1, 0.0634, 0.0303, 0.01] | 0 | [19.0, 19.5, 20.4, 20.8, 22.0, 25.0, 32.0, 48.0] | [38.0, 40.0, 43.0, 48.0, 53.0, 60.0, 75.0, 118.0]
HV 63A | HV 63A | 63 | 0 | [10.0, 2.84, 0.368, 0.164, 0.1, 0.0621, 0.0378, 0.0195, 0.01] | [10.0, 1.82, 0.344, 0.1, 0.0467, 0.0269, 0.01] | 0 | [189.0, 220.0, 300.0, 350.0, 393.0, 450.0, 530.0, 700.0, 961.0] | [378.0, 500.0, 700.0, 934.0, 1200.0, 1500.0, 2366.0]
HV 80A | HV 80A | 80 | 0 | [10.0, 2.05, 0.369, 0.198, 0.1, 0.051, 0.0298, 0.01] | [10.0, 4.15, 1.03, 0.198, 0.1, 0.051, 0.0172, 0.01] | 0 | [240.0, 300.0, 400.0, 450.0, 530.0, 650.0, 800.0, 1311.0] | [480.0, 550.0, 700.0, 1000.0, 1260.0, 1600.0, 2500.0, 3227.0]
Siemens NH-1-100 | Siemens NH-1-100 | 100 | [5400.0, 2000.0, 400.0, 20.0, 1.0, 0.2, 0.012, 0.004] | 0 | 0 | [150.0, 190.0, 250.0, 430.0, 900.0, 1250.0, 2700.0, 3600.0] | 0 | 0
Siemens NH-1-125 | Siemens NH-1-125 | 125 | [4800.0, 120.0, 7.0, 0.1, 0.004] | 0 | 0 | [180.0, 400.0, 740.0, 2000.0, 4250.0] | 0 | 0
Siemens NH-1-16 | Siemens NH-1-16 | 16 | [4000.0, 400.0, 2.0, 0.1, 0.04, 0.01] | 0 | 0 | [26.0, 35.0, 75.0, 150.0, 200.0, 300.0] | 0 | 0
Siemens NH-1-160 | Siemens NH-1-160 | 160 | [4800.0, 120.0, 7.0, 0.1, 0.004] | 0 | 0 | [210.0, 500.0, 900.0, 2300.0, 5000.0] | 0 | 0
Siemens NH-1-25 | Siemens NH-1-25 | 25 | [4000.0, 1000.0, 10.0, 0.2, 0.02, 0.01] | 0 | 0 | [40.0, 50.0, 100.0, 210.0, 400.0, 500.0] | 0 | 0
Siemens NH-1-50 | Siemens NH-1-50 | 50 | [4000.0, 40.0, 4.0, 1.0, 0.02, 0.01] | 0 | 0 | [86.0, 200.0, 300.0, 400.0, 1000.0, 1280.0] | 0 | 0
Siemens NH-1-63 | Siemens NH-1-63 | 63 | [4000.0, 100.0, 10.0, 2.0, 0.04, 0.01] | 0 | 0 | [100.0, 200.0, 300.0, 400.0, 1000.0, 1500.0] | 0 | 0
Siemens NH-1-80 | Siemens NH-1-80 | 80 | [4800.0, 120.0, 7.0, 0.1, 0.01] | 0 | 0 | [150.58, 250.0, 450.0, 1150.0, 2470.0] | 0 | 0
Siemens NH-2-1000 | Siemens NH-2-1000 | 1000 | [4800.0, 120.0, 7.0, 0.1, 0.004] | 0 | 0 | [1900.0, 3500.0, 8400.0, 24000.0, 52000.0] | 0 | 0
Siemens NH-2-200 | Siemens NH-2-200 | 200 | [4800.0, 120.0, 7.0, 0.1, 0.004] | 0 | 0 | [280.0, 650.0, 1200.0, 3000.0, 7000.0] | 0 | 0
Siemens NH-2-224 | Siemens NH-2-224 | 224 | [4800.0, 120.0, 7.0, 0.2, 0.04, 0.004] | 0 | 0 | [400.0, 750.0, 1453.0, 3025.0, 4315.0, 7600.0] | 0 | 0
Siemens NH-2-250 | Siemens NH-2-250 | 250 | [4800.0, 120.0, 7.0, 0.1, 0.004] | 0 | 0 | [450.0, 800.0, 1650.0, 4000.0, 8500.0] | 0 | 0
Siemens NH-2-315 | Siemens NH-2-315 | 315 | [4800.0, 120.0, 7.0, 0.1, 0.004] | 0 | 0 | [550.0, 920.0, 1900.0, 5000.0, 11000.0] | 0 | 0
Siemens NH-2-355 | Siemens NH-2-355 | 355 | [4800.0, 120.0, 6.0, 0.1, 0.004] | 0 | 0 | [650.0, 1116.27, 2350.0, 5840.0, 12790.0] | 0 | 0
Siemens NH-2-400 | Siemens NH-2-400 | 400 | [4800.0, 120.0, 7.0, 0.1, 0.004] | 0 | 0 | [720.0, 1350.0, 2800.0, 6500.0, 15000.0] | 0 | 0
Siemens NH-2-425 | Siemens NH-2-425 | 425 | [4800.0, 120.0, 7.0, 0.1, 0.004] | 0 | 0 | [850.0, 1500.0, 3050.0, 7500.0, 16500.0] | 0 | 0
Siemens NH-2-630 | Siemens NH-2-630 | 630 | [4800.0, 120.0, 7.0, 0.1, 0.004] | 0 | 0 | [1200.0, 2000.0, 4800.0, 12000.0, 26000.0] | 0 | 0

## dtypes
| element | column | dtype
0 | bus | name | object
1 | bus | vn_kv | float64
2 | bus | type | object
3 | bus | zone | object
4 | bus | in_service | bool
5 | load | name | object
6 | load | bus | uint32
7 | load | p_mw | float64
8 | load | q_mvar | float64
9 | load | const_z_percent | float64
10 | load | const_i_percent | float64
11 | load | sn_mva | float64
12 | load | scaling | float64
13 | load | in_service | bool
14 | load | type | object
15 | ext_grid | name | object
16 | ext_grid | bus | uint32
17 | ext_grid | vm_pu | float64
18 | ext_grid | va_degree | float64
19 | ext_grid | slack_weight | float64
20 | ext_grid | in_service | bool
21 | line | name | object
22 | line | std_type | object
23 | line | from_bus | uint32
24 | line | to_bus | uint32
25 | line | length_km | float64
26 | line | r_ohm_per_km | float64
27 | line | x_ohm_per_km | float64
28 | line | c_nf_per_km | float64
29 | line | g_us_per_km | float64
30 | line | max_i_ka | float64
31 | line | df | float64
32 | line | parallel | uint32
33 | line | type | object
34 | line | in_service | bool
35 | trafo | name | object
36 | trafo | std_type | object
37 | trafo | hv_bus | uint32
38 | trafo | lv_bus | uint32
39 | trafo | sn_mva | float64
40 | trafo | vn_hv_kv | float64
41 | trafo | vn_lv_kv | float64
42 | trafo | vk_percent | float64
43 | trafo | vkr_percent | float64
44 | trafo | pfe_kw | float64
45 | trafo | i0_percent | float64
46 | trafo | shift_degree | float64
47 | trafo | tap_side | object
48 | trafo | tap_neutral | int32
49 | trafo | tap_min | int32
50 | trafo | tap_max | int32
51 | trafo | tap_step_percent | float64
52 | trafo | tap_step_degree | float64
53 | trafo | tap_pos | int32
54 | trafo | tap_phase_shifter | bool
55 | trafo | parallel | uint32
56 | trafo | df | float64
57 | trafo | in_service | bool
58 | line_geodata | coords | object
59 | bus_geodata | x | float64
60 | bus_geodata | y | float64
61 | bus_geodata | coords | object

## parameters
| version | format_version | converged | OPF_converged | name | f_hz | sn_mva
0 | 2.14.6 | 2.14.0 | FALSE | FALSE |  | 50 | 1