## bus
| name | vn_kv | type | zone | in_service
0 | bus_LV_4946-13_0_4_node_0 | 0.4 | n |  | TRUE
1 | bus_LV_4946-13_0_4_node_1 | 0.4 | n |  | TRUE
2 | bus_LV_4946-13_0_4_node_7 | 0.4 | n |  | TRUE
3 | bus_LV_4946-13_0_4_node_6 | 0.4 | n |  | TRUE
4 | bus_LV_4946-13_0_4_node_123 | 0.4 | n |  | TRUE
5 | bus_LV_4946-13_0_4_node_5 | 0.4 | n |  | TRUE
6 | bus_LV_4946-13_0_4_node_121 | 0.4 | n |  | TRUE
7 | bus_LV_4946-13_0_4_node_3 | 0.4 | n |  | TRUE
8 | bus_LV_4946-13_0_4_node_4 | 0.4 | n |  | TRUE
9 | bus_LV_4946-13_0_4_node_8 | 0.4 | n |  | TRUE
10 | bus_LV_4946-13_0_4_node_9 | 0.4 | n |  | TRUE
11 | bus_LV_4946-13_0_4_node_10 | 0.4 | n |  | TRUE
12 | bus_LV_4946-13_0_4_node_11 | 0.4 | n |  | TRUE
13 | bus_LV_4946-13_0_4_node_12 | 0.4 | n |  | TRUE
14 | bus_LV_4946-13_0_4_node_148 | 0.4 | n |  | TRUE
15 | bus_LV_4946-13_0_4_node_149 | 0.4 | n |  | TRUE
16 | bus_LV_4946-13_0_4_node_150 | 0.4 | n |  | TRUE
17 | bus_LV_4946-13_0_4_node_161 | 0.4 | n |  | TRUE
18 | bus_LV_4946-13_0_4_node_151 | 0.4 | n |  | TRUE
19 | bus_LV_4946-13_0_4_node_155 | 0.4 | n |  | TRUE
20 | bus_LV_4946-13_0_4_node_18 | 0.4 | n |  | TRUE
21 | bus_LV_4946-13_0_4_node_94 | 0.4 | n |  | TRUE
22 | bus_LV_4946-13_0_4_node_15 | 0.4 | n |  | TRUE
23 | bus_LV_4946-13_0_4_node_13 | 0.4 | n |  | TRUE
24 | bus_LV_4946-13_0_4_node_14 | 0.4 | n |  | TRUE
25 | bus_LV_4946-13_0_4_node_16 | 0.4 | n |  | TRUE
26 | bus_LV_4946-13_0_4_node_17 | 0.4 | n |  | TRUE
27 | bus_LV_4946-13_0_4_node_162 | 0.4 | n |  | TRUE
28 | bus_LV_4946-13_0_4_node_73 | 0.4 | n |  | TRUE
29 | bus_LV_4946-13_0_4_node_67 | 0.4 | n |  | TRUE
30 | bus_LV_4946-13_0_4_node_164 | 0.4 | n |  | TRUE
31 | bus_LV_4946-13_0_4_node_71 | 0.4 | n |  | TRUE
32 | bus_LV_4946-13_0_4_node_57 | 0.4 | n |  | TRUE
33 | bus_LV_4946-13_0_4_node_19 | 0.4 | n |  | TRUE
34 | bus_LV_4946-13_0_4_node_20 | 0.4 | n |  | TRUE
35 | bus_LV_4946-13_0_4_node_21 | 0.4 | n |  | TRUE
36 | bus_LV_4946-13_0_4_node_22 | 0.4 | n |  | TRUE
37 | bus_LV_4946-13_0_4_node_25 | 0.4 | n |  | TRUE
38 | bus_LV_4946-13_0_4_node_24 | 0.4 | n |  | TRUE
39 | bus_LV_4946-13_0_4_node_28 | 0.4 | n |  | TRUE
40 | bus_LV_4946-13_0_4_node_97 | 0.4 | n |  | TRUE
41 | bus_LV_4946-13_0_4_node_23 | 0.4 | n |  | TRUE
42 | bus_LV_4946-13_0_4_node_42 | 0.4 | n |  | TRUE
43 | bus_LV_4946-13_0_4_node_27 | 0.4 | n |  | TRUE
44 | bus_LV_4946-13_0_4_node_26 | 0.4 | n |  | TRUE
45 | bus_LV_4946-13_0_4_node_29 | 0.4 | n |  | TRUE
46 | bus_LV_4946-13_0_4_node_30 | 0.4 | n |  | TRUE
47 | bus_LV_4946-13_0_4_node_68 | 0.4 | n |  | TRUE
48 | bus_LV_4946-13_0_4_node_65 | 0.4 | n |  | TRUE
49 | bus_LV_4946-13_0_4_node_72 | 0.4 | n |  | TRUE
50 | bus_LV_4946-13_0_4_node_61 | 0.4 | n |  | TRUE
51 | bus_LV_4946-13_0_4_node_31 | 0.4 | n |  | TRUE
52 | bus_LV_4946-13_0_4_node_32 | 0.4 | n |  | TRUE
53 | bus_LV_4946-13_0_4_node_33 | 0.4 | n |  | TRUE
54 | bus_LV_4946-13_0_4_node_34 | 0.4 | n |  | TRUE
55 | bus_LV_4946-13_0_4_node_35 | 0.4 | n |  | TRUE
56 | bus_LV_4946-13_0_4_node_36 | 0.4 | n |  | TRUE
57 | bus_LV_4946-13_0_4_node_37 | 0.4 | n |  | TRUE
58 | bus_LV_4946-13_0_4_node_38 | 0.4 | n |  | TRUE
59 | bus_LV_4946-13_0_4_node_133 | 0.4 | n |  | TRUE
60 | bus_LV_4946-13_0_4_node_156 | 0.4 | n |  | TRUE
61 | bus_LV_4946-13_0_4_node_135 | 0.4 | n |  | TRUE
62 | bus_LV_4946-13_0_4_node_143 | 0.4 | n |  | TRUE
63 | bus_LV_4946-13_0_4_node_134 | 0.4 | n |  | TRUE
64 | bus_LV_4946-13_0_4_node_136 | 0.4 | n |  | TRUE
65 | bus_LV_4946-13_0_4_node_144 | 0.4 | n |  | TRUE
66 | bus_LV_4946-13_0_4_node_145 | 0.4 | n |  | TRUE
67 | bus_LV_4946-13_0_4_node_146 | 0.4 | n |  | TRUE
68 | bus_LV_4946-13_0_4_node_39 | 0.4 | n |  | TRUE
69 | bus_LV_4946-13_0_4_node_40 | 0.4 | n |  | TRUE
70 | bus_LV_4946-13_0_4_node_41 | 0.4 | n |  | TRUE
71 | bus_LV_4946-13_0_4_node_75 | 0.4 | n |  | TRUE
72 | bus_LV_4946-13_0_4_node_78 | 0.4 | n |  | TRUE
73 | bus_LV_4946-13_0_4_node_43 | 0.4 | n |  | TRUE
74 | bus_LV_4946-13_0_4_node_44 | 0.4 | n |  | TRUE
75 | bus_LV_4946-13_0_4_node_86 | 0.4 | n |  | TRUE
76 | bus_LV_4946-13_0_4_node_45 | 0.4 | n |  | TRUE
77 | bus_LV_4946-13_0_4_node_88 | 0.4 | n |  | TRUE
78 | bus_LV_4946-13_0_4_node_84 | 0.4 | n |  | TRUE
79 | bus_LV_4946-13_0_4_node_83 | 0.4 | n |  | TRUE
80 | bus_LV_4946-13_0_4_node_85 | 0.4 | n |  | TRUE
81 | bus_LV_4946-13_0_4_node_81 | 0.4 | n |  | TRUE
82 | bus_LV_4946-13_0_4_node_47 | 0.4 | n |  | TRUE
83 | bus_LV_4946-13_0_4_node_93 | 0.4 | n |  | TRUE
84 | bus_LV_4946-13_0_4_node_91 | 0.4 | n |  | TRUE
85 | bus_LV_4946-13_0_4_node_92 | 0.4 | n |  | TRUE
86 | bus_LV_4946-13_0_4_node_48 | 0.4 | n |  | TRUE
87 | bus_LV_4946-13_0_4_node_49 | 0.4 | n |  | TRUE
88 | bus_LV_4946-13_0_4_node_50 | 0.4 | n |  | TRUE
89 | bus_LV_4946-13_0_4_node_51 | 0.4 | n |  | TRUE
90 | bus_LV_4946-13_0_4_node_52 | 0.4 | n |  | TRUE
91 | bus_LV_4946-13_0_4_node_74 | 0.4 | n |  | TRUE
92 | bus_LV_4946-13_0_4_node_79 | 0.4 | n |  | TRUE
93 | bus_LV_4946-13_0_4_node_95 | 0.4 | n |  | TRUE
94 | bus_LV_4946-13_0_4_node_62 | 0.4 | n |  | TRUE
95 | bus_LV_4946-13_0_4_node_53 | 0.4 | n |  | TRUE
96 | bus_LV_4946-13_0_4_node_54 | 0.4 | n |  | TRUE
97 | bus_LV_4946-13_0_4_node_55 | 0.4 | n |  | TRUE
98 | bus_LV_4946-13_0_4_node_58 | 0.4 | n |  | TRUE
99 | bus_LV_4946-13_0_4_node_77 | 0.4 | n |  | TRUE
100 | bus_LV_4946-13_0_4_node_82 | 0.4 | n |  | TRUE
101 | bus_LV_4946-13_0_4_node_115 | 0.4 | n |  | TRUE
102 | bus_LV_4946-13_0_4_node_122 | 0.4 | n |  | TRUE
103 | bus_LV_4946-13_0_4_node_76 | 0.4 | n |  | TRUE
104 | bus_LV_4946-13_0_4_node_59 | 0.4 | n |  | TRUE
105 | bus_LV_4946-13_0_4_node_60 | 0.4 | n |  | TRUE
106 | bus_LV_4946-13_0_4_node_63 | 0.4 | n |  | TRUE
107 | bus_LV_4946-13_0_4_node_64 | 0.4 | n |  | TRUE
108 | bus_LV_4946-13_0_4_node_66 | 0.4 | n |  | TRUE
109 | bus_LV_4946-13_0_4_node_89 | 0.4 | n |  | TRUE
110 | bus_LV_4946-13_0_4_node_96 | 0.4 | n |  | TRUE
111 | bus_LV_4946-13_0_4_node_90 | 0.4 | n |  | TRUE
112 | bus_LV_4946-13_0_4_node_70 | 0.4 | n |  | TRUE
113 | bus_LV_4946-13_0_4_node_69 | 0.4 | n |  | TRUE
114 | bus_LV_4946-13_0_4_node_186 | 0.4 | n |  | TRUE
115 | bus_LV_4946-13_0_4_node_80 | 0.4 | n |  | TRUE
116 | bus_LV_4946-13_0_4_node_120 | 0.4 | n |  | TRUE
117 | bus_LV_4946-13_0_4_node_114 | 0.4 | n |  | TRUE
118 | bus_LV_4946-13_0_4_node_198 | 0.4 | n |  | TRUE
119 | bus_LV_4946-13_0_4_node_197 | 0.4 | n |  | TRUE
120 | bus_LV_4946-13_0_4_node_185 | 0.4 | n |  | TRUE
121 | bus_LV_4946-13_0_4_node_98 | 0.4 | n |  | TRUE
122 | bus_LV_4946-13_0_4_node_99 | 0.4 | n |  | TRUE
123 | bus_LV_4946-13_0_4_node_100 | 0.4 | n |  | TRUE
124 | bus_LV_4946-13_0_4_node_102 | 0.4 | n |  | TRUE
125 | bus_LV_4946-13_0_4_node_103 | 0.4 | n |  | TRUE
126 | bus_LV_4946-13_0_4_node_101 | 0.4 | n |  | TRUE
127 | bus_LV_4946-13_0_4_node_169 | 0.4 | n |  | TRUE
128 | bus_LV_4946-13_0_4_node_106 | 0.4 | n |  | TRUE
129 | bus_LV_4946-13_0_4_node_130 | 0.4 | n |  | TRUE
130 | bus_LV_4946-13_0_4_node_167 | 0.4 | n |  | TRUE
131 | bus_LV_4946-13_0_4_node_108 | 0.4 | n |  | TRUE
132 | bus_LV_4946-13_0_4_node_104 | 0.4 | n |  | TRUE
133 | bus_LV_4946-13_0_4_node_105 | 0.4 | n |  | TRUE
134 | bus_LV_4946-13_0_4_node_107 | 0.4 | n |  | TRUE
135 | bus_LV_4946-13_0_4_node_125 | 0.4 | n |  | TRUE
136 | bus_LV_4946-13_0_4_node_119 | 0.4 | n |  | TRUE
137 | bus_LV_4946-13_0_4_node_109 | 0.4 | n |  | TRUE
138 | bus_LV_4946-13_0_4_node_110 | 0.4 | n |  | TRUE
139 | bus_LV_4946-13_0_4_node_111 | 0.4 | n |  | TRUE
140 | bus_LV_4946-13_0_4_node_118 | 0.4 | n |  | TRUE
141 | bus_LV_4946-13_0_4_node_112 | 0.4 | n |  | TRUE
142 | bus_LV_4946-13_0_4_node_113 | 0.4 | n |  | TRUE
143 | bus_LV_4946-13_0_4_node_116 | 0.4 | n |  | TRUE
144 | bus_LV_4946-13_0_4_node_117 | 0.4 | n |  | TRUE
145 | bus_LV_4946-13_0_4_node_189 | 0.4 | n |  | TRUE
146 | bus_LV_4946-13_0_4_node_126 | 0.4 | n |  | TRUE
147 | bus_LV_4946-13_0_4_node_174 | 0.4 | n |  | TRUE
148 | bus_LV_4946-13_0_4_node_127 | 0.4 | n |  | TRUE
149 | bus_LV_4946-13_0_4_node_128 | 0.4 | n |  | TRUE
150 | bus_LV_4946-13_0_4_node_129 | 0.4 | n |  | TRUE
151 | bus_LV_4946-13_0_4_node_132 | 0.4 | n |  | TRUE
152 | bus_LV_4946-13_0_4_node_157 | 0.4 | n |  | TRUE
153 | bus_LV_4946-13_0_4_node_158 | 0.4 | n |  | TRUE
154 | bus_LV_4946-13_0_4_node_137 | 0.4 | n |  | TRUE
155 | bus_LV_4946-13_0_4_node_141 | 0.4 | n |  | TRUE
156 | bus_LV_4946-13_0_4_node_142 | 0.4 | n |  | TRUE
157 | bus_LV_4946-13_0_4_node_138 | 0.4 | n |  | TRUE
158 | bus_LV_4946-13_0_4_node_139 | 0.4 | n |  | TRUE
159 | bus_LV_4946-13_0_4_node_140 | 0.4 | n |  | TRUE
160 | bus_LV_4946-13_0_4_node_147 | 0.4 | n |  | TRUE
161 | bus_LV_4946-13_0_4_node_192 | 0.4 | n |  | TRUE
162 | bus_LV_4946-13_0_4_node_190 | 0.4 | n |  | TRUE
163 | bus_LV_4946-13_0_4_node_154 | 0.4 | n |  | TRUE
164 | bus_LV_4946-13_0_4_node_176 | 0.4 | n |  | TRUE
165 | bus_LV_4946-13_0_4_node_177 | 0.4 | n |  | TRUE
166 | bus_LV_4946-13_0_4_node_152 | 0.4 | n |  | TRUE
167 | bus_LV_4946-13_0_4_node_163 | 0.4 | n |  | TRUE
168 | bus_LV_4946-13_0_4_node_171 | 0.4 | n |  | TRUE
169 | bus_LV_4946-13_0_4_node_153 | 0.4 | n |  | TRUE
170 | bus_LV_4946-13_0_4_node_159 | 0.4 | n |  | TRUE
171 | bus_LV_4946-13_0_4_node_160 | 0.4 | n |  | TRUE
172 | bus_LV_4946-13_0_4_node_172 | 0.4 | n |  | TRUE
173 | bus_LV_4946-13_0_4_node_165 | 0.4 | n |  | TRUE
174 | bus_LV_4946-13_0_4_node_166 | 0.4 | n |  | TRUE
175 | bus_LV_4946-13_0_4_node_168 | 0.4 | n |  | TRUE
176 | bus_LV_4946-13_0_4_node_170 | 0.4 | n |  | TRUE
177 | bus_LV_4946-13_0_4_node_175 | 0.4 | n |  | TRUE
178 | bus_LV_4946-13_0_4_node_179 | 0.4 | n |  | TRUE
179 | bus_LV_4946-13_0_4_node_173 | 0.4 | n |  | TRUE
180 | bus_LV_4946-13_0_4_node_180 | 0.4 | n |  | TRUE
181 | bus_LV_4946-13_0_4_node_178 | 0.4 | n |  | TRUE
182 | bus_LV_4946-13_0_4_node_181 | 0.4 | n |  | TRUE
183 | bus_LV_4946-13_0_4_node_182 | 0.4 | n |  | TRUE
184 | bus_LV_4946-13_0_4_node_183 | 0.4 | n |  | TRUE
185 | bus_LV_4946-13_0_4_node_184 | 0.4 | n |  | TRUE
186 | bus_LV_4946-13_0_4_node_188 | 0.4 | n |  | TRUE
187 | bus_LV_4946-13_0_4_node_187 | 0.4 | n |  | TRUE
188 | bus_LV_4946-13_0_4_node_193 | 0.4 | n |  | TRUE
189 | bus_LV_4946-13_0_4_node_194 | 0.4 | n |  | TRUE
190 | bus_LV_4946-13_0_4_node_195 | 0.4 | n |  | TRUE
191 | bus_MV_488_1_node_49 | 20 | n |  | TRUE

## load
| name | bus | p_mw | q_mvar | const_z_percent | const_i_percent | sn_mva | scaling | in_service | type
0 | LV_4946-13_0_4_load_0 | 0 | 0.00099741 | 0.00024997 | 0 | 0 |  | 1 | TRUE | wye
1 | LV_4946-13_0_4_load_1 | 1 | 0.00023383 | 5.8604e-05 | 0 | 0 |  | 1 | TRUE | wye
2 | LV_4946-13_0_4_load_7 | 2 | 0.00025584 | 6.4121e-05 | 0 | 0 |  | 1 | TRUE | wye
3 | LV_4946-13_0_4_load_6 | 3 | 0.00031872 | 7.9879e-05 | 0 | 0 |  | 1 | TRUE | wye
4 | LV_4946-13_0_4_load_123 | 4 | 0.00052374 | 0.00013126 | 0 | 0 |  | 1 | TRUE | wye
5 | LV_4946-13_0_4_load_121 | 6 | 0.00054122 | 0.00013564 | 0 | 0 |  | 1 | TRUE | wye
6 | LV_4946-13_0_4_load_3 | 7 | 0.0013271 | 0.0003326 | 0 | 0 |  | 1 | TRUE | wye
7 | LV_4946-13_0_4_load_4 | 8 | 0.0042289 | 0.0010599 | 0 | 0 |  | 1 | TRUE | wye
8 | LV_4946-13_0_4_load_8 | 9 | 0.0022256 | 0.00055778 | 0 | 0 |  | 1 | TRUE | wye
9 | LV_4946-13_0_4_load_9 | 10 | 0.0056123 | 0.0014066 | 0 | 0 |  | 1 | TRUE | wye
10 | LV_4946-13_0_4_load_10 | 11 | 0.0028646 | 0.00071793 | 0 | 0 |  | 1 | TRUE | wye
11 | LV_4946-13_0_4_load_12 | 13 | 0.001139 | 0.00028547 | 0 | 0 |  | 1 | TRUE | wye
12 | LV_4946-13_0_4_load_148 | 14 | 0.0021762 | 0.00054539 | 0 | 0 |  | 1 | TRUE | wye
13 | LV_4946-13_0_4_load_149 | 15 | 0.0015811 | 0.00039626 | 0 | 0 |  | 1 | TRUE | wye
14 | LV_4946-13_0_4_load_150 | 16 | 0.002174 | 0.00054486 | 0 | 0 |  | 1 | TRUE | wye
15 | LV_4946-13_0_4_load_161 | 17 | 0.001747 | 0.00043783 | 0 | 0 |  | 1 | TRUE | wye
16 | LV_4946-13_0_4_load_151 | 18 | 0.0048942 | 0.0012266 | 0 | 0 |  | 1 | TRUE | wye
17 | LV_4946-13_0_4_load_155 | 19 | 0.0025588 | 0.00064129 | 0 | 0 |  | 1 | TRUE | wye
18 | LV_4946-13_0_4_load_94 | 21 | 0.0015001 | 0.00037596 | 0 | 0 |  | 1 | TRUE | wye
19 | LV_4946-13_0_4_load_13 | 23 | 0.0012777 | 0.00032023 | 0 | 0 |  | 1 | TRUE | wye
20 | LV_4946-13_0_4_load_14 | 24 | 0.0009778 | 0.00024506 | 0 | 0 |  | 1 | TRUE | wye
21 | LV_4946-13_0_4_load_16 | 25 | 0.0048953 | 0.0012269 | 0 | 0 |  | 1 | TRUE | wye
22 | LV_4946-13_0_4_load_73 | 28 | 0.0015482 | 0.000388 | 0 | 0 |  | 1 | TRUE | wye
23 | LV_4946-13_0_4_load_67 | 29 | 0.0014289 | 0.00035811 | 0 | 0 |  | 1 | TRUE | wye
24 | LV_4946-13_0_4_load_164 | 30 | 0.0016739 | 0.00041953 | 0 | 0 |  | 1 | TRUE | wye
25 | LV_4946-13_0_4_load_57 | 32 | 0.0015264 | 0.00038255 | 0 | 0 |  | 1 | TRUE | wye
26 | LV_4946-13_0_4_load_19 | 33 | 0.0015422 | 0.00038651 | 0 | 0 |  | 1 | TRUE | wye
27 | LV_4946-13_0_4_load_20 | 34 | 0.00041397 | 0.00010375 | 0 | 0 |  | 1 | TRUE | wye
28 | LV_4946-13_0_4_load_21 | 35 | 0.00050375 | 0.00012625 | 0 | 0 |  | 1 | TRUE | wye
29 | LV_4946-13_0_4_load_24 | 38 | 0.0013081 | 0.00032784 | 0 | 0 |  | 1 | TRUE | wye
30 | LV_4946-13_0_4_load_28 | 39 | 0.0010218 | 0.00025608 | 0 | 0 |  | 1 | TRUE | wye
31 | LV_4946-13_0_4_load_97 | 40 | 0.0011941 | 0.00029928 | 0 | 0 |  | 1 | TRUE | wye
32 | LV_4946-13_0_4_load_23 | 41 | 0.00030137 | 7.553e-05 | 0 | 0 |  | 1 | TRUE | wye
33 | LV_4946-13_0_4_load_42 | 42 | 0.0011426 | 0.00028635 | 0 | 0 |  | 1 | TRUE | wye
34 | LV_4946-13_0_4_load_27 | 43 | 0.00067407 | 0.00016894 | 0 | 0 |  | 1 | TRUE | wye
35 | LV_4946-13_0_4_load_26 | 44 | 0.0013963 | 0.00034994 | 0 | 0 |  | 1 | TRUE | wye
36 | LV_4946-13_0_4_load_29 | 45 | 0.0031595 | 0.00079185 | 0 | 0 |  | 1 | TRUE | wye
37 | LV_4946-13_0_4_load_68 | 47 | 0.0029469 | 0.00073857 | 0 | 0 |  | 1 | TRUE | wye
38 | LV_4946-13_0_4_load_65 | 48 | 0.0042808 | 0.0010729 | 0 | 0 |  | 1 | TRUE | wye
39 | LV_4946-13_0_4_load_72 | 49 | 0.0037045 | 0.00092843 | 0 | 0 |  | 1 | TRUE | wye
40 | LV_4946-13_0_4_load_31 | 51 | 0.0016167 | 0.00040517 | 0 | 0 |  | 1 | TRUE | wye
41 | LV_4946-13_0_4_load_32 | 52 | 0.0021208 | 0.00053153 | 0 | 0 |  | 1 | TRUE | wye
42 | LV_4946-13_0_4_load_35 | 55 | 0.0038905 | 0.00097506 | 0 | 0 |  | 1 | TRUE | wye
43 | LV_4946-13_0_4_load_37 | 57 | 0.0015216 | 0.00038134 | 0 | 0 |  | 1 | TRUE | wye
44 | LV_4946-13_0_4_load_38 | 58 | 0.00079131 | 0.00019832 | 0 | 0 |  | 1 | TRUE | wye
45 | LV_4946-13_0_4_load_133 | 59 | 0.0072503 | 0.0018171 | 0 | 0 |  | 1 | TRUE | wye
46 | LV_4946-13_0_4_load_156 | 60 | 0.0071007 | 0.0017796 | 0 | 0 |  | 1 | TRUE | wye
47 | LV_4946-13_0_4_load_135 | 61 | 0.00091603 | 0.00022958 | 0 | 0 |  | 1 | TRUE | wye
48 | LV_4946-13_0_4_load_134 | 63 | 0.0045619 | 0.0011433 | 0 | 0 |  | 1 | TRUE | wye
49 | LV_4946-13_0_4_load_136 | 64 | 0.0011023 | 0.00027627 | 0 | 0 |  | 1 | TRUE | wye
50 | LV_4946-13_0_4_load_144 | 65 | 0.0017114 | 0.00042891 | 0 | 0 |  | 1 | TRUE | wye
51 | LV_4946-13_0_4_load_145 | 66 | 0.0057696 | 0.001446 | 0 | 0 |  | 1 | TRUE | wye
52 | LV_4946-13_0_4_load_39 | 68 | 0.0014751 | 0.00036968 | 0 | 0 |  | 1 | TRUE | wye
53 | LV_4946-13_0_4_load_40 | 69 | 0.00062377 | 0.00015633 | 0 | 0 |  | 1 | TRUE | wye
54 | LV_4946-13_0_4_load_41 | 70 | 0.00096824 | 0.00024266 | 0 | 0 |  | 1 | TRUE | wye
55 | LV_4946-13_0_4_load_75 | 71 | 0.0015833 | 0.00039681 | 0 | 0 |  | 1 | TRUE | wye
56 | LV_4946-13_0_4_load_78 | 72 | 0.00070274 | 0.00017612 | 0 | 0 |  | 1 | TRUE | wye
57 | LV_4946-13_0_4_load_43 | 73 | 0.0012462 | 0.00031234 | 0 | 0 |  | 1 | TRUE | wye
58 | LV_4946-13_0_4_load_44 | 74 | 0.0012798 | 0.00032075 | 0 | 0 |  | 1 | TRUE | wye
59 | LV_4946-13_0_4_load_86 | 75 | 0.0010283 | 0.00025771 | 0 | 0 |  | 1 | TRUE | wye
60 | LV_4946-13_0_4_load_45 | 76 | 0.00097818 | 0.00024515 | 0 | 0 |  | 1 | TRUE | wye
61 | LV_4946-13_0_4_load_88 | 77 | 0.00083382 | 0.00020897 | 0 | 0 |  | 1 | TRUE | wye
62 | LV_4946-13_0_4_load_84 | 78 | 0.00046233 | 0.00011587 | 0 | 0 |  | 1 | TRUE | wye
63 | LV_4946-13_0_4_load_83 | 79 | 0.0031617 | 0.00079239 | 0 | 0 |  | 1 | TRUE | wye
64 | LV_4946-13_0_4_load_85 | 80 | 0.00062073 | 0.00015557 | 0 | 0 |  | 1 | TRUE | wye
65 | LV_4946-13_0_4_load_93 | 83 | 0.00063915 | 0.00016019 | 0 | 0 |  | 1 | TRUE | wye
66 | LV_4946-13_0_4_load_91 | 84 | 0.001152 | 0.00028873 | 0 | 0 |  | 1 | TRUE | wye
67 | LV_4946-13_0_4_load_92 | 85 | 0.00091005 | 0.00022808 | 0 | 0 |  | 1 | TRUE | wye
68 | LV_4946-13_0_4_load_48 | 86 | 0.0026711 | 0.00066944 | 0 | 0 |  | 1 | TRUE | wye
69 | LV_4946-13_0_4_load_49 | 87 | 0.0012831 | 0.00032158 | 0 | 0 |  | 1 | TRUE | wye
70 | LV_4946-13_0_4_load_50 | 88 | 0.00073467 | 0.00018413 | 0 | 0 |  | 1 | TRUE | wye
71 | LV_4946-13_0_4_load_51 | 89 | 0.0011753 | 0.00029457 | 0 | 0 |  | 1 | TRUE | wye
72 | LV_4946-13_0_4_load_52 | 90 | 0.00077008 | 0.000193 | 0 | 0 |  | 1 | TRUE | wye
73 | LV_4946-13_0_4_load_79 | 92 | 0.00028532 | 7.1509e-05 | 0 | 0 |  | 1 | TRUE | wye
74 | LV_4946-13_0_4_load_95 | 93 | 0.00059338 | 0.00014871 | 0 | 0 |  | 1 | TRUE | wye
75 | LV_4946-13_0_4_load_62 | 94 | 0.00038498 | 9.6484e-05 | 0 | 0 |  | 1 | TRUE | wye
76 | LV_4946-13_0_4_load_53 | 95 | 0.0022313 | 0.00055921 | 0 | 0 |  | 1 | TRUE | wye
77 | LV_4946-13_0_4_load_54 | 96 | 0.00086068 | 0.00021571 | 0 | 0 |  | 1 | TRUE | wye
78 | LV_4946-13_0_4_load_58 | 98 | 0.00061265 | 0.00015354 | 0 | 0 |  | 1 | TRUE | wye
79 | LV_4946-13_0_4_load_77 | 99 | 0.0019577 | 0.00049064 | 0 | 0 |  | 1 | TRUE | wye
80 | LV_4946-13_0_4_load_115 | 101 | 0.0015059 | 0.00037742 | 0 | 0 |  | 1 | TRUE | wye
81 | LV_4946-13_0_4_load_122 | 102 | 0.0010434 | 0.00026151 | 0 | 0 |  | 1 | TRUE | wye
82 | LV_4946-13_0_4_load_76 | 103 | 0.0016211 | 0.0004063 | 0 | 0 |  | 1 | TRUE | wye
83 | LV_4946-13_0_4_load_59 | 104 | 0.00087306 | 0.00021881 | 0 | 0 |  | 1 | TRUE | wye
84 | LV_4946-13_0_4_load_63 | 106 | 0.00034208 | 8.5733e-05 | 0 | 0 |  | 1 | TRUE | wye
85 | LV_4946-13_0_4_load_64 | 107 | 0.00064533 | 0.00016174 | 0 | 0 |  | 1 | TRUE | wye
86 | LV_4946-13_0_4_load_66 | 108 | 0.0025944 | 0.00065021 | 0 | 0 |  | 1 | TRUE | wye
87 | LV_4946-13_0_4_load_89 | 109 | 0.00038896 | 9.7482e-05 | 0 | 0 |  | 1 | TRUE | wye
88 | LV_4946-13_0_4_load_96 | 110 | 0.004967 | 0.0012449 | 0 | 0 |  | 1 | TRUE | wye
89 | LV_4946-13_0_4_load_70 | 112 | 0.0033917 | 0.00085005 | 0 | 0 |  | 1 | TRUE | wye
90 | LV_4946-13_0_4_load_69 | 113 | 0.0037515 | 0.00094021 | 0 | 0 |  | 1 | TRUE | wye
91 | LV_4946-13_0_4_load_186 | 114 | 0.0027941 | 0.00070027 | 0 | 0 |  | 1 | TRUE | wye
92 | LV_4946-13_0_4_load_80 | 115 | 0.0014457 | 0.00036233 | 0 | 0 |  | 1 | TRUE | wye
93 | LV_4946-13_0_4_load_120 | 116 | 0.00085606 | 0.00021455 | 0 | 0 |  | 1 | TRUE | wye
94 | LV_4946-13_0_4_load_198 | 118 | 0.00038698 | 9.6987e-05 | 0 | 0 |  | 1 | TRUE | wye
95 | LV_4946-13_0_4_load_197 | 119 | 0.00038896 | 9.7482e-05 | 0 | 0 |  | 1 | TRUE | wye
96 | LV_4946-13_0_4_load_185 | 120 | 0.0010909 | 0.0002734 | 0 | 0 |  | 1 | TRUE | wye
97 | LV_4946-13_0_4_load_98 | 121 | 0.0038387 | 0.00096206 | 0 | 0 |  | 1 | TRUE | wye
98 | LV_4946-13_0_4_load_102 | 124 | 0.0018575 | 0.00046554 | 0 | 0 |  | 1 | TRUE | wye
99 | LV_4946-13_0_4_load_103 | 125 | 0.0027806 | 0.00069688 | 0 | 0 |  | 1 | TRUE | wye
100 | LV_4946-13_0_4_load_101 | 126 | 0.0054847 | 0.0013746 | 0 | 0 |  | 1 | TRUE | wye
101 | LV_4946-13_0_4_load_130 | 129 | 0.0024115 | 0.00060438 | 0 | 0 |  | 1 | TRUE | wye
102 | LV_4946-13_0_4_load_108 | 131 | 0.0010327 | 0.00025882 | 0 | 0 |  | 1 | TRUE | wye
103 | LV_4946-13_0_4_load_104 | 132 | 0.00066171 | 0.00016584 | 0 | 0 |  | 1 | TRUE | wye
104 | LV_4946-13_0_4_load_105 | 133 | 0.00091696 | 0.00022981 | 0 | 0 |  | 1 | TRUE | wye
105 | LV_4946-13_0_4_load_107 | 134 | 0.00080495 | 0.00020174 | 0 | 0 |  | 1 | TRUE | wye
106 | LV_4946-13_0_4_load_125 | 135 | 0.002242 | 0.00056191 | 0 | 0 |  | 1 | TRUE | wye
107 | LV_4946-13_0_4_load_109 | 137 | 0.00067362 | 0.00016883 | 0 | 0 |  | 1 | TRUE | wye
108 | LV_4946-13_0_4_load_110 | 138 | 0.00098843 | 0.00024772 | 0 | 0 |  | 1 | TRUE | wye
109 | LV_4946-13_0_4_load_111 | 139 | 0.0013641 | 0.00034187 | 0 | 0 |  | 1 | TRUE | wye
110 | LV_4946-13_0_4_load_118 | 140 | 0.0007734 | 0.00019383 | 0 | 0 |  | 1 | TRUE | wye
111 | LV_4946-13_0_4_load_112 | 141 | 0.00078705 | 0.00019725 | 0 | 0 |  | 1 | TRUE | wye
112 | LV_4946-13_0_4_load_113 | 142 | 0.00080942 | 0.00020286 | 0 | 0 |  | 1 | TRUE | wye
113 | LV_4946-13_0_4_load_116 | 143 | 0.0012153 | 0.00030459 | 0 | 0 |  | 1 | TRUE | wye
114 | LV_4946-13_0_4_load_117 | 144 | 0.001652 | 0.00041403 | 0 | 0 |  | 1 | TRUE | wye
115 | LV_4946-13_0_4_load_189 | 145 | 0.0013897 | 0.00034829 | 0 | 0 |  | 1 | TRUE | wye
116 | LV_4946-13_0_4_load_126 | 146 | 0.0032367 | 0.0008112 | 0 | 0 |  | 1 | TRUE | wye
117 | LV_4946-13_0_4_load_174 | 147 | 0.001275 | 0.00031955 | 0 | 0 |  | 1 | TRUE | wye
118 | LV_4946-13_0_4_load_127 | 148 | 0.003203 | 0.00080274 | 0 | 0 |  | 1 | TRUE | wye
119 | LV_4946-13_0_4_load_128 | 149 | 0.0011854 | 0.00029709 | 0 | 0 |  | 1 | TRUE | wye
120 | LV_4946-13_0_4_load_132 | 151 | 0.0025479 | 0.00063856 | 0 | 0 |  | 1 | TRUE | wye
121 | LV_4946-13_0_4_load_157 | 152 | 0.0028531 | 0.00071506 | 0 | 0 |  | 1 | TRUE | wye
122 | LV_4946-13_0_4_load_158 | 153 | 0.0017152 | 0.00042987 | 0 | 0 |  | 1 | TRUE | wye
123 | LV_4946-13_0_4_load_137 | 154 | 0.00069954 | 0.00017532 | 0 | 0 |  | 1 | TRUE | wye
124 | LV_4946-13_0_4_load_141 | 155 | 0.0011544 | 0.00028932 | 0 | 0 |  | 1 | TRUE | wye
125 | LV_4946-13_0_4_load_142 | 156 | 0.0011955 | 0.00029963 | 0 | 0 |  | 1 | TRUE | wye
126 | LV_4946-13_0_4_load_138 | 157 | 0.0027359 | 0.00068567 | 0 | 0 |  | 1 | TRUE | wye
127 | LV_4946-13_0_4_load_140 | 159 | 0.0017828 | 0.00044682 | 0 | 0 |  | 1 | TRUE | wye
128 | LV_4946-13_0_4_load_147 | 160 | 0.0012939 | 0.00032429 | 0 | 0 |  | 1 | TRUE | wye
129 | LV_4946-13_0_4_load_190 | 162 | 0.0046528 | 0.0011661 | 0 | 0 |  | 1 | TRUE | wye
130 | LV_4946-13_0_4_load_154 | 163 | 0.0023462 | 0.00058801 | 0 | 0 |  | 1 | TRUE | wye
131 | LV_4946-13_0_4_load_176 | 164 | 0.00087412 | 0.00021907 | 0 | 0 |  | 1 | TRUE | wye
132 | LV_4946-13_0_4_load_177 | 165 | 0.0015819 | 0.00039646 | 0 | 0 |  | 1 | TRUE | wye
133 | LV_4946-13_0_4_load_152 | 166 | 0.001779 | 0.00044585 | 0 | 0 |  | 1 | TRUE | wye
134 | LV_4946-13_0_4_load_171 | 168 | 0.0016617 | 0.00041646 | 0 | 0 |  | 1 | TRUE | wye
135 | LV_4946-13_0_4_load_153 | 169 | 0.0018916 | 0.00047409 | 0 | 0 |  | 1 | TRUE | wye
136 | LV_4946-13_0_4_load_159 | 170 | 0.0025982 | 0.00065117 | 0 | 0 |  | 1 | TRUE | wye
137 | LV_4946-13_0_4_load_160 | 171 | 0.0030732 | 0.00077022 | 0 | 0 |  | 1 | TRUE | wye
138 | LV_4946-13_0_4_load_172 | 172 | 0.0015841 | 0.00039702 | 0 | 0 |  | 1 | TRUE | wye
139 | LV_4946-13_0_4_load_165 | 173 | 0.0017208 | 0.00043127 | 0 | 0 |  | 1 | TRUE | wye
140 | LV_4946-13_0_4_load_166 | 174 | 0.0018611 | 0.00046644 | 0 | 0 |  | 1 | TRUE | wye
141 | LV_4946-13_0_4_load_168 | 175 | 0.0015213 | 0.00038128 | 0 | 0 |  | 1 | TRUE | wye
142 | LV_4946-13_0_4_load_170 | 176 | 0.0015248 | 0.00038215 | 0 | 0 |  | 1 | TRUE | wye
143 | LV_4946-13_0_4_load_175 | 177 | 0.0011605 | 0.00029086 | 0 | 0 |  | 1 | TRUE | wye
144 | LV_4946-13_0_4_load_179 | 178 | 0.0018682 | 0.0004682 | 0 | 0 |  | 1 | TRUE | wye
145 | LV_4946-13_0_4_load_173 | 179 | 0.0016114 | 0.00040386 | 0 | 0 |  | 1 | TRUE | wye
146 | LV_4946-13_0_4_load_180 | 180 | 0.002263 | 0.00056716 | 0 | 0 |  | 1 | TRUE | wye
147 | LV_4946-13_0_4_load_178 | 181 | 0.00085708 | 0.0002148 | 0 | 0 |  | 1 | TRUE | wye
148 | LV_4946-13_0_4_load_181 | 182 | 0.00058875 | 0.00014756 | 0 | 0 |  | 1 | TRUE | wye
149 | LV_4946-13_0_4_load_182 | 183 | 0.00054022 | 0.00013539 | 0 | 0 |  | 1 | TRUE | wye
150 | LV_4946-13_0_4_load_183 | 184 | 0.0021521 | 0.00053936 | 0 | 0 |  | 1 | TRUE | wye
151 | LV_4946-13_0_4_load_184 | 185 | 0.00053713 | 0.00013462 | 0 | 0 |  | 1 | TRUE | wye
152 | LV_4946-13_0_4_load_188 | 186 | 0.0014696 | 0.00036832 | 0 | 0 |  | 1 | TRUE | wye
153 | LV_4946-13_0_4_load_187 | 187 | 0.0013637 | 0.00034178 | 0 | 0 |  | 1 | TRUE | wye
154 | LV_4946-13_0_4_load_193 | 188 | 0.00049519 | 0.00012411 | 0 | 0 |  | 1 | TRUE | wye
155 | LV_4946-13_0_4_load_194 | 189 | 0.00054689 | 0.00013706 | 0 | 0 |  | 1 | TRUE | wye
156 | LV_4946-13_0_4_load_195 | 190 | 0.00038896 | 9.7483e-05 | 0 | 0 |  | 1 | TRUE | wye

## ext_grid
| name | bus | vm_pu | va_degree | slack_weight | in_service
0 |  | 9 | 1 | 0 | 1 | TRUE

## line
| name | std_type | from_bus | to_bus | length_km | r_ohm_per_km | x_ohm_per_km | c_nf_per_km | g_us_per_km | max_i_ka | df | parallel | type | in_service
0 | LV_4946-13_0_4_line_0 |  | 0 | 1 | 0.0027564 | 0.125 | 0.08 | 261 | 0 | 0.364 | 1 | 1 | cs | TRUE
1 | LV_4946-13_0_4_line_1 |  | 0 | 2 | 0.097392 | 0.125 | 0.08 | 261 | 0 | 0.364 | 1 | 1 | cs | TRUE
2 | LV_4946-13_0_4_line_2 |  | 2 | 3 | 0.019999 | 0.125 | 0.08 | 261 | 0 | 0.364 | 1 | 1 | cs | TRUE
3 | LV_4946-13_0_4_line_3 |  | 3 | 8 | 0.0051603 | 0.125 | 0.08 | 261 | 0 | 0.364 | 1 | 1 | cs | TRUE
4 | LV_4946-13_0_4_line_4 |  | 4 | 5 | 0.20408 | 0.125 | 0.08 | 261 | 0 | 0.364 | 1 | 1 | cs | TRUE
5 | LV_4946-13_0_4_line_5 |  | 4 | 6 | 0.059311 | 0.125 | 0.08 | 261 | 0 | 0.364 | 1 | 1 | cs | TRUE
6 | LV_4946-13_0_4_line_6 |  | 5 | 7 | 0.050105 | 0.125 | 0.08 | 261 | 0 | 0.364 | 1 | 1 | cs | TRUE
7 | LV_4946-13_0_4_line_7 |  | 6 | 116 | 0.026156 | 0.125 | 0.08 | 261 | 0 | 0.364 | 1 | 1 | cs | TRUE
8 | LV_4946-13_0_4_line_8 |  | 6 | 115 | 0.042358 | 0.125 | 0.08 | 261 | 0 | 0.364 | 1 | 1 | cs | TRUE
9 | LV_4946-13_0_4_line_9 |  | 7 | 8 | 0.0061797 | 0.125 | 0.08 | 261 | 0 | 0.364 | 1 | 1 | cs | TRUE
10 | LV_4946-13_0_4_line_10 |  | 9 | 10 | 0.011633 | 0.125 | 0.08 | 261 | 0 | 0.364 | 1 | 3 | cs | TRUE
11 | LV_4946-13_0_4_line_11 |  | 9 | 11 | 0.028859 | 0.125 | 0.08 | 261 | 0 | 0.364 | 1 | 1 | cs | TRUE
12 | LV_4946-13_0_4_line_12 |  | 10 | 12 | 0.027507 | 0.125 | 0.08 | 261 | 0 | 0.364 | 1 | 3 | cs | TRUE
13 | LV_4946-13_0_4_line_13 |  | 11 | 13 | 0.032959 | 0.125 | 0.08 | 261 | 0 | 0.364 | 1 | 1 | cs | TRUE
14 | LV_4946-13_0_4_line_14 |  | 12 | 14 | 0.027285 | 0.125 | 0.08 | 261 | 0 | 0.364 | 1 | 3 | cs | TRUE
15 | LV_4946-13_0_4_line_15 |  | 12 | 15 | 0.012152 | 0.125 | 0.08 | 261 | 0 | 0.364 | 1 | 3 | cs | TRUE
16 | LV_4946-13_0_4_line_16 |  | 12 | 16 | 0.025384 | 0.125 | 0.08 | 261 | 0 | 0.364 | 1 | 1 | cs | TRUE
17 | LV_4946-13_0_4_line_17 |  | 13 | 17 | 0.030944 | 0.125 | 0.08 | 261 | 0 | 0.364 | 1 | 1 | cs | TRUE
18 | LV_4946-13_0_4_line_18 |  | 14 | 18 | 0.012716 | 0.125 | 0.08 | 261 | 0 | 0.364 | 1 | 3 | cs | TRUE
19 | LV_4946-13_0_4_line_19 |  | 15 | 19 | 0.00048937 | 0.125 | 0.08 | 261 | 0 | 0.364 | 1 | 3 | cs | TRUE
20 | LV_4946-13_0_4_line_20 |  | 18 | 166 | 0.011419 | 0.125 | 0.08 | 261 | 0 | 0.364 | 1 | 3 | cs | TRUE
21 | LV_4946-13_0_4_line_21 |  | 19 | 163 | 0.049635 | 0.125 | 0.08 | 261 | 0 | 0.364 | 1 | 3 | cs | TRUE
22 | LV_4946-13_0_4_line_22 |  | 20 | 21 | 0.008698 | 0.125 | 0.08 | 261 | 0 | 0.364 | 1 | 1 | cs | TRUE
23 | LV_4946-13_0_4_line_23 |  | 20 | 22 | 0.009064 | 0.125 | 0.08 | 261 | 0 | 0.364 | 1 | 1 | cs | TRUE
24 | LV_4946-13_0_4_line_24 |  | 22 | 26 | 0.021381 | 0.125 | 0.08 | 261 | 0 | 0.364 | 1 | 1 | cs | TRUE
25 | LV_4946-13_0_4_line_25 |  | 22 | 23 | 0.043149 | 0.125 | 0.08 | 261 | 0 | 0.364 | 1 | 1 | cs | TRUE
26 | LV_4946-13_0_4_line_26 |  | 23 | 24 | 0.0055457 | 0.125 | 0.08 | 261 | 0 | 0.364 | 1 | 1 | cs | TRUE
27 | LV_4946-13_0_4_line_27 |  | 24 | 25 | 0.007743 | 0.125 | 0.08 | 261 | 0 | 0.364 | 1 | 1 | cs | TRUE
28 | LV_4946-13_0_4_line_28 |  | 25 | 27 | 0.026791 | 0.125 | 0.08 | 261 | 0 | 0.364 | 1 | 1 | cs | TRUE
29 | LV_4946-13_0_4_line_29 |  | 26 | 28 | 0.03695 | 0.125 | 0.08 | 261 | 0 | 0.364 | 1 | 1 | cs | TRUE
30 | LV_4946-13_0_4_line_30 |  | 26 | 29 | 0.016522 | 0.125 | 0.08 | 261 | 0 | 0.364 | 1 | 1 | cs | TRUE
31 | LV_4946-13_0_4_line_31 |  | 27 | 30 | 0.033935 | 0.125 | 0.08 | 261 | 0 | 0.364 | 1 | 1 | cs | TRUE
32 | LV_4946-13_0_4_line_32 |  | 28 | 31 | 0.026824 | 0.125 | 0.08 | 261 | 0 | 0.364 | 1 | 1 | cs | TRUE
33 | LV_4946-13_0_4_line_33 |  | 29 | 32 | 0.004562 | 0.125 | 0.08 | 261 | 0 | 0.364 | 1 | 1 | cs | TRUE
34 | LV_4946-13_0_4_line_34 |  | 31 | 113 | 0.01191 | 0.125 | 0.08 | 261 | 0 | 0.364 | 1 | 1 | cs | TRUE
35 | LV_4946-13_0_4_line_35 |  | 32 | 97 | 0.0059704 | 0.125 | 0.08 | 261 | 0 | 0.364 | 1 | 1 | cs | TRUE
36 | LV_4946-13_0_4_line_36 |  | 33 | 34 | 0.022643 | 0.125 | 0.08 | 261 | 0 | 0.364 | 1 | 1 | cs | TRUE
37 | LV_4946-13_0_4_line_37 |  | 33 | 35 | 0.022299 | 0.125 | 0.08 | 261 | 0 | 0.364 | 1 | 1 | cs | TRUE
38 | LV_4946-13_0_4_line_38 |  | 35 | 36 | 0.01426 | 0.125 | 0.08 | 261 | 0 | 0.364 | 1 | 1 | cs | TRUE
39 | LV_4946-13_0_4_line_39 |  | 36 | 37 | 0.014227 | 0.125 | 0.08 | 261 | 0 | 0.364 | 1 | 1 | cs | TRUE
40 | LV_4946-13_0_4_line_40 |  | 36 | 38 | 0.035914 | 0.125 | 0.08 | 261 | 0 | 0.364 | 1 | 1 | cs | TRUE
41 | LV_4946-13_0_4_line_41 |  | 37 | 39 | 0.036298 | 0.125 | 0.08 | 261 | 0 | 0.364 | 1 | 1 | cs | TRUE
42 | LV_4946-13_0_4_line_42 |  | 38 | 40 | 0.14854 | 0.125 | 0.08 | 261 | 0 | 0.364 | 1 | 1 | cs | TRUE
43 | LV_4946-13_0_4_line_43 |  | 38 | 41 | 0.03295 | 0.125 | 0.08 | 261 | 0 | 0.364 | 1 | 1 | cs | TRUE
44 | LV_4946-13_0_4_line_44 |  | 39 | 43 | 0.018004 | 0.125 | 0.08 | 261 | 0 | 0.364 | 1 | 1 | cs | TRUE
45 | LV_4946-13_0_4_line_45 |  | 40 | 42 | 0.088597 | 0.125 | 0.08 | 261 | 0 | 0.364 | 1 | 1 | cs | TRUE
46 | LV_4946-13_0_4_line_46 |  | 42 | 68 | 0.098737 | 0.125 | 0.08 | 261 | 0 | 0.364 | 1 | 1 | cs | TRUE
47 | LV_4946-13_0_4_line_47 |  | 43 | 44 | 0.00019966 | 0.125 | 0.08 | 261 | 0 | 0.364 | 1 | 1 | cs | TRUE
48 | LV_4946-13_0_4_line_48 |  | 45 | 46 | 0.0036966 | 0.125 | 0.08 | 261 | 0 | 0.364 | 1 | 1 | cs | TRUE
49 | LV_4946-13_0_4_line_49 |  | 46 | 47 | 0.024399 | 0.125 | 0.08 | 261 | 0 | 0.364 | 1 | 1 | cs | TRUE
50 | LV_4946-13_0_4_line_50 |  | 46 | 48 | 0.021148 | 0.125 | 0.08 | 261 | 0 | 0.364 | 1 | 1 | cs | TRUE
51 | LV_4946-13_0_4_line_51 |  | 47 | 49 | 0.01691 | 0.125 | 0.08 | 261 | 0 | 0.364 | 1 | 1 | cs | TRUE
52 | LV_4946-13_0_4_line_52 |  | 48 | 50 | 0.019697 | 0.125 | 0.08 | 261 | 0 | 0.364 | 1 | 1 | cs | TRUE
53 | LV_4946-13_0_4_line_53 |  | 49 | 112 | 0.0096529 | 0.125 | 0.08 | 261 | 0 | 0.364 | 1 | 1 | cs | TRUE
54 | LV_4946-13_0_4_line_54 |  | 50 | 108 | 0.014787 | 0.125 | 0.08 | 261 | 0 | 0.364 | 1 | 1 | cs | TRUE
55 | LV_4946-13_0_4_line_55 |  | 50 | 104 | 0.026818 | 0.125 | 0.08 | 261 | 0 | 0.364 | 1 | 3 | cs | TRUE
56 | LV_4946-13_0_4_line_56 |  | 51 | 52 | 0.0095075 | 0.125 | 0.08 | 261 | 0 | 0.364 | 1 | 1 | cs | TRUE
57 | LV_4946-13_0_4_line_57 |  | 51 | 53 | 0.017609 | 0.125 | 0.08 | 261 | 0 | 0.364 | 1 | 1 | cs | TRUE
58 | LV_4946-13_0_4_line_58 |  | 52 | 54 | 0.041762 | 0.125 | 0.08 | 261 | 0 | 0.364 | 1 | 1 | cs | TRUE
59 | LV_4946-13_0_4_line_59 |  | 53 | 55 | 0.025808 | 0.125 | 0.08 | 261 | 0 | 0.364 | 1 | 1 | cs | TRUE
60 | LV_4946-13_0_4_line_60 |  | 53 | 56 | 0.010753 | 0.125 | 0.08 | 261 | 0 | 0.364 | 1 | 1 | cs | TRUE
61 | LV_4946-13_0_4_line_61 |  | 54 | 57 | 0.0099372 | 0.125 | 0.08 | 261 | 0 | 0.364 | 1 | 1 | cs | TRUE
62 | LV_4946-13_0_4_line_62 |  | 54 | 58 | 0.016764 | 0.125 | 0.08 | 261 | 0 | 0.364 | 1 | 1 | cs | TRUE
63 | LV_4946-13_0_4_line_63 |  | 55 | 59 | 0.00019786 | 0.125 | 0.08 | 261 | 0 | 0.364 | 1 | 1 | cs | TRUE
64 | LV_4946-13_0_4_line_64 |  | 56 | 60 | 0.012271 | 0.125 | 0.08 | 261 | 0 | 0.364 | 1 | 1 | cs | TRUE
65 | LV_4946-13_0_4_line_65 |  | 57 | 61 | 0.0051542 | 0.125 | 0.08 | 261 | 0 | 0.364 | 1 | 1 | cs | TRUE
66 | LV_4946-13_0_4_line_66 |  | 58 | 62 | 0.024795 | 0.125 | 0.08 | 261 | 0 | 0.364 | 1 | 1 | cs | TRUE
67 | LV_4946-13_0_4_line_67 |  | 59 | 63 | 0.0059183 | 0.125 | 0.08 | 261 | 0 | 0.364 | 1 | 1 | cs | TRUE
68 | LV_4946-13_0_4_line_68 |  | 61 | 64 | 1.9105e-05 | 0.125 | 0.08 | 261 | 0 | 0.364 | 1 | 1 | cs | TRUE
69 | LV_4946-13_0_4_line_69 |  | 62 | 65 | 0.02467 | 0.125 | 0.08 | 261 | 0 | 0.364 | 1 | 1 | cs | TRUE
70 | LV_4946-13_0_4_line_70 |  | 62 | 66 | 0.014112 | 0.125 | 0.08 | 261 | 0 | 0.364 | 1 | 3 | cs | TRUE
71 | LV_4946-13_0_4_line_71 |  | 62 | 67 | 0.00629 | 0.125 | 0.08 | 261 | 0 | 0.364 | 1 | 3 | cs | TRUE
72 | LV_4946-13_0_4_line_72 |  | 64 | 154 | 0.02074 | 0.125 | 0.08 | 261 | 0 | 0.364 | 1 | 1 | cs | TRUE
73 | LV_4946-13_0_4_line_73 |  | 65 | 160 | 0.020423 | 0.125 | 0.08 | 261 | 0 | 0.364 | 1 | 1 | cs | TRUE
74 | LV_4946-13_0_4_line_74 |  | 66 | 163 | 0.014769 | 0.125 | 0.08 | 261 | 0 | 0.364 | 1 | 3 | cs | TRUE
75 | LV_4946-13_0_4_line_75 |  | 67 | 164 | 0.025571 | 0.125 | 0.08 | 261 | 0 | 0.364 | 1 | 3 | cs | TRUE
76 | LV_4946-13_0_4_line_76 |  | 68 | 69 | 0.002039 | 0.125 | 0.08 | 261 | 0 | 0.364 | 1 | 1 | cs | TRUE
77 | LV_4946-13_0_4_line_77 |  | 69 | 70 | 0.027147 | 0.125 | 0.08 | 261 | 0 | 0.364 | 1 | 1 | cs | TRUE
78 | LV_4946-13_0_4_line_78 |  | 70 | 71 | 0.019736 | 0.125 | 0.08 | 261 | 0 | 0.364 | 1 | 1 | cs | TRUE
79 | LV_4946-13_0_4_line_79 |  | 71 | 72 | 0.011206 | 0.125 | 0.08 | 261 | 0 | 0.364 | 1 | 1 | cs | TRUE
80 | LV_4946-13_0_4_line_80 |  | 72 | 103 | 0.030071 | 0.125 | 0.08 | 261 | 0 | 0.364 | 1 | 1 | cs | TRUE
81 | LV_4946-13_0_4_line_81 |  | 73 | 74 | 0.039513 | 0.125 | 0.08 | 261 | 0 | 0.364 | 1 | 1 | cs | TRUE
82 | LV_4946-13_0_4_line_82 |  | 73 | 75 | 0.053553 | 0.125 | 0.08 | 261 | 0 | 0.364 | 1 | 1 | cs | TRUE
83 | LV_4946-13_0_4_line_83 |  | 74 | 76 | 0.035367 | 0.125 | 0.08 | 261 | 0 | 0.364 | 1 | 1 | cs | TRUE
84 | LV_4946-13_0_4_line_84 |  | 75 | 77 | 0.011541 | 0.125 | 0.08 | 261 | 0 | 0.364 | 1 | 1 | cs | TRUE
85 | LV_4946-13_0_4_line_85 |  | 75 | 78 | 0.035705 | 0.125 | 0.08 | 261 | 0 | 0.364 | 1 | 1 | cs | TRUE
86 | LV_4946-13_0_4_line_86 |  | 76 | 79 | 0.032707 | 0.125 | 0.08 | 261 | 0 | 0.364 | 1 | 1 | cs | TRUE
87 | LV_4946-13_0_4_line_87 |  | 77 | 85 | 0.022279 | 0.125 | 0.08 | 261 | 0 | 0.364 | 1 | 1 | cs | TRUE
88 | LV_4946-13_0_4_line_88 |  | 78 | 80 | 0.0088774 | 0.125 | 0.08 | 261 | 0 | 0.364 | 1 | 1 | cs | TRUE
89 | LV_4946-13_0_4_line_89 |  | 79 | 81 | 0.018295 | 0.125 | 0.08 | 261 | 0 | 0.364 | 1 | 1 | cs | TRUE
90 | LV_4946-13_0_4_line_90 |  | 81 | 115 | 0.026388 | 0.125 | 0.08 | 261 | 0 | 0.364 | 1 | 1 | cs | TRUE
91 | LV_4946-13_0_4_line_91 |  | 82 | 83 | 0.04091 | 0.125 | 0.08 | 261 | 0 | 0.364 | 1 | 1 | cs | TRUE
92 | LV_4946-13_0_4_line_92 |  | 82 | 84 | 0.072907 | 0.125 | 0.08 | 261 | 0 | 0.364 | 1 | 1 | cs | TRUE
93 | LV_4946-13_0_4_line_93 |  | 84 | 85 | 0.0074663 | 0.125 | 0.08 | 261 | 0 | 0.364 | 1 | 1 | cs | TRUE
94 | LV_4946-13_0_4_line_94 |  | 86 | 87 | 0.019178 | 0.125 | 0.08 | 261 | 0 | 0.364 | 1 | 3 | cs | TRUE
95 | LV_4946-13_0_4_line_95 |  | 86 | 88 | 0.013205 | 0.125 | 0.08 | 261 | 0 | 0.364 | 1 | 3 | cs | TRUE
96 | LV_4946-13_0_4_line_96 |  | 87 | 89 | 0.020238 | 0.125 | 0.08 | 261 | 0 | 0.364 | 1 | 3 | cs | TRUE
97 | LV_4946-13_0_4_line_97 |  | 88 | 90 | 0.014685 | 0.125 | 0.08 | 261 | 0 | 0.364 | 1 | 3 | cs | TRUE
98 | LV_4946-13_0_4_line_98 |  | 89 | 91 | 0.033312 | 0.125 | 0.08 | 261 | 0 | 0.364 | 1 | 3 | cs | TRUE
99 | LV_4946-13_0_4_line_99 |  | 90 | 92 | 0.00035696 | 0.125 | 0.08 | 261 | 0 | 0.364 | 1 | 3 | cs | TRUE
100 | LV_4946-13_0_4_line_100 |  | 91 | 93 | 0.014809 | 0.125 | 0.08 | 261 | 0 | 0.364 | 1 | 3 | cs | TRUE
101 | LV_4946-13_0_4_line_101 |  | 92 | 94 | 0.016945 | 0.125 | 0.08 | 261 | 0 | 0.364 | 1 | 3 | cs | TRUE
102 | LV_4946-13_0_4_line_102 |  | 93 | 114 | 0.023958 | 0.125 | 0.08 | 261 | 0 | 0.364 | 1 | 3 | cs | TRUE
103 | LV_4946-13_0_4_line_103 |  | 94 | 105 | 0.037232 | 0.125 | 0.08 | 261 | 0 | 0.364 | 1 | 3 | cs | TRUE
104 | LV_4946-13_0_4_line_104 |  | 95 | 96 | 0.0043873 | 0.125 | 0.08 | 261 | 0 | 0.364 | 1 | 1 | cs | TRUE
105 | LV_4946-13_0_4_line_105 |  | 95 | 97 | 0.046202 | 0.125 | 0.08 | 261 | 0 | 0.364 | 1 | 1 | cs | TRUE
106 | LV_4946-13_0_4_line_106 |  | 97 | 98 | 0.0097287 | 0.125 | 0.08 | 261 | 0 | 0.364 | 1 | 1 | cs | TRUE
107 | LV_4946-13_0_4_line_107 |  | 98 | 99 | 0.022661 | 0.125 | 0.08 | 261 | 0 | 0.364 | 1 | 1 | cs | TRUE
108 | LV_4946-13_0_4_line_108 |  | 99 | 103 | 0.027012 | 0.125 | 0.08 | 261 | 0 | 0.364 | 1 | 1 | cs | TRUE
109 | LV_4946-13_0_4_line_109 |  | 100 | 101 | 0.015156 | 0.125 | 0.08 | 261 | 0 | 0.364 | 1 | 1 | cs | TRUE
110 | LV_4946-13_0_4_line_110 |  | 100 | 102 | 0.022471 | 0.125 | 0.08 | 261 | 0 | 0.364 | 1 | 1 | cs | TRUE
111 | LV_4946-13_0_4_line_111 |  | 101 | 117 | 0.04257 | 0.125 | 0.08 | 261 | 0 | 0.364 | 1 | 1 | cs | TRUE
112 | LV_4946-13_0_4_line_112 |  | 102 | 116 | 0.026161 | 0.125 | 0.08 | 261 | 0 | 0.364 | 1 | 1 | cs | TRUE
113 | LV_4946-13_0_4_line_113 |  | 104 | 105 | 0.027344 | 0.125 | 0.08 | 261 | 0 | 0.364 | 1 | 3 | cs | TRUE
114 | LV_4946-13_0_4_line_114 |  | 105 | 106 | 0.016127 | 0.125 | 0.08 | 261 | 0 | 0.364 | 1 | 1 | cs | TRUE
115 | LV_4946-13_0_4_line_115 |  | 105 | 107 | 0.022816 | 0.125 | 0.08 | 261 | 0 | 0.364 | 1 | 1 | cs | TRUE
116 | LV_4946-13_0_4_line_116 |  | 106 | 109 | 0.030535 | 0.125 | 0.08 | 261 | 0 | 0.364 | 1 | 1 | cs | TRUE
117 | LV_4946-13_0_4_line_117 |  | 108 | 110 | 0.022652 | 0.125 | 0.08 | 261 | 0 | 0.364 | 1 | 1 | cs | TRUE
118 | LV_4946-13_0_4_line_118 |  | 109 | 111 | 0.019599 | 0.125 | 0.08 | 261 | 0 | 0.364 | 1 | 1 | cs | TRUE
119 | LV_4946-13_0_4_line_119 |  | 111 | 118 | 0.036286 | 0.125 | 0.08 | 261 | 0 | 0.364 | 1 | 1 | cs | TRUE
120 | LV_4946-13_0_4_line_120 |  | 112 | 113 | 0.013208 | 0.125 | 0.08 | 261 | 0 | 0.364 | 1 | 1 | cs | TRUE
121 | LV_4946-13_0_4_line_121 |  | 114 | 120 | 0.0028894 | 0.125 | 0.08 | 261 | 0 | 0.364 | 1 | 3 | cs | TRUE
122 | LV_4946-13_0_4_line_122 |  | 117 | 143 | 0.013978 | 0.125 | 0.08 | 261 | 0 | 0.364 | 1 | 1 | cs | TRUE
123 | LV_4946-13_0_4_line_123 |  | 117 | 144 | 0.026176 | 0.125 | 0.08 | 261 | 0 | 0.364 | 1 | 1 | cs | TRUE
124 | LV_4946-13_0_4_line_124 |  | 117 | 141 | 0.026267 | 0.125 | 0.08 | 261 | 0 | 0.364 | 1 | 1 | cs | TRUE
125 | LV_4946-13_0_4_line_125 |  | 118 | 119 | 0.019042 | 0.125 | 0.08 | 261 | 0 | 0.364 | 1 | 1 | cs | TRUE
126 | LV_4946-13_0_4_line_126 |  | 119 | 190 | 0.022482 | 0.125 | 0.08 | 261 | 0 | 0.364 | 1 | 1 | cs | TRUE
127 | LV_4946-13_0_4_line_127 |  | 120 | 187 | 0.030927 | 0.125 | 0.08 | 261 | 0 | 0.364 | 1 | 3 | cs | TRUE
128 | LV_4946-13_0_4_line_128 |  | 121 | 122 | 0.023726 | 0.125 | 0.08 | 261 | 0 | 0.364 | 1 | 1 | cs | TRUE
129 | LV_4946-13_0_4_line_129 |  | 121 | 123 | 0.023795 | 0.125 | 0.08 | 261 | 0 | 0.364 | 1 | 1 | cs | TRUE
130 | LV_4946-13_0_4_line_130 |  | 122 | 124 | 0.016114 | 0.125 | 0.08 | 261 | 0 | 0.364 | 1 | 1 | cs | TRUE
131 | LV_4946-13_0_4_line_131 |  | 123 | 125 | 0.025959 | 0.125 | 0.08 | 261 | 0 | 0.364 | 1 | 1 | cs | TRUE
132 | LV_4946-13_0_4_line_132 |  | 124 | 128 | 0.014023 | 0.125 | 0.08 | 261 | 0 | 0.364 | 1 | 1 | cs | TRUE
133 | LV_4946-13_0_4_line_133 |  | 126 | 127 | 0.030683 | 0.125 | 0.08 | 261 | 0 | 0.364 | 1 | 1 | cs | TRUE
134 | LV_4946-13_0_4_line_134 |  | 127 | 129 | 0.038733 | 0.125 | 0.08 | 261 | 0 | 0.364 | 1 | 2 | cs | TRUE
135 | LV_4946-13_0_4_line_135 |  | 127 | 130 | 0.028401 | 0.125 | 0.08 | 261 | 0 | 0.364 | 1 | 1 | cs | TRUE
136 | LV_4946-13_0_4_line_136 |  | 128 | 131 | 0.020071 | 0.125 | 0.08 | 261 | 0 | 0.364 | 1 | 1 | cs | TRUE
137 | LV_4946-13_0_4_line_137 |  | 128 | 132 | 0.013072 | 0.125 | 0.08 | 261 | 0 | 0.364 | 1 | 1 | cs | TRUE
138 | LV_4946-13_0_4_line_138 |  | 129 | 149 | 0.021963 | 0.125 | 0.08 | 261 | 0 | 0.364 | 1 | 3 | cs | TRUE
139 | LV_4946-13_0_4_line_139 |  | 130 | 176 | 0.017695 | 0.125 | 0.08 | 261 | 0 | 0.364 | 1 | 1 | cs | TRUE
140 | LV_4946-13_0_4_line_140 |  | 130 | 173 | 0.024945 | 0.125 | 0.08 | 261 | 0 | 0.364 | 1 | 1 | cs | TRUE
141 | LV_4946-13_0_4_line_141 |  | 132 | 133 | 0.0058964 | 0.125 | 0.08 | 261 | 0 | 0.364 | 1 | 1 | cs | TRUE
142 | LV_4946-13_0_4_line_142 |  | 133 | 134 | 0.020136 | 0.125 | 0.08 | 261 | 0 | 0.364 | 1 | 1 | cs | TRUE
143 | LV_4946-13_0_4_line_143 |  | 134 | 135 | 0.011165 | 0.125 | 0.08 | 261 | 0 | 0.364 | 1 | 1 | cs | TRUE
144 | LV_4946-13_0_4_line_144 |  | 135 | 136 | 0.011194 | 0.125 | 0.08 | 261 | 0 | 0.364 | 1 | 1 | cs | TRUE
145 | LV_4946-13_0_4_line_145 |  | 136 | 140 | 0.016844 | 0.125 | 0.08 | 261 | 0 | 0.364 | 1 | 1 | cs | TRUE
146 | LV_4946-13_0_4_line_146 |  | 136 | 146 | 0.025328 | 0.125 | 0.08 | 261 | 0 | 0.364 | 1 | 1 | cs | TRUE
147 | LV_4946-13_0_4_line_147 |  | 137 | 138 | 0.023388 | 0.125 | 0.08 | 261 | 0 | 0.364 | 1 | 1 | cs | TRUE
148 | LV_4946-13_0_4_line_148 |  | 138 | 139 | 0.022179 | 0.125 | 0.08 | 261 | 0 | 0.364 | 1 | 1 | cs | TRUE
149 | LV_4946-13_0_4_line_149 |  | 139 | 140 | 0.0055186 | 0.125 | 0.08 | 261 | 0 | 0.364 | 1 | 1 | cs | TRUE
150 | LV_4946-13_0_4_line_150 |  | 141 | 142 | 0.027733 | 0.125 | 0.08 | 261 | 0 | 0.364 | 1 | 1 | cs | TRUE
151 | LV_4946-13_0_4_line_151 |  | 143 | 145 | 0.025965 | 0.125 | 0.08 | 261 | 0 | 0.364 | 1 | 1 | cs | TRUE
152 | LV_4946-13_0_4_line_152 |  | 144 | 146 | 0.034632 | 0.125 | 0.08 | 261 | 0 | 0.364 | 1 | 1 | cs | TRUE
153 | LV_4946-13_0_4_line_153 |  | 145 | 147 | 0.019803 | 0.125 | 0.08 | 261 | 0 | 0.364 | 1 | 1 | cs | TRUE
154 | LV_4946-13_0_4_line_154 |  | 147 | 167 | 0.017715 | 0.125 | 0.08 | 261 | 0 | 0.364 | 1 | 1 | cs | TRUE
155 | LV_4946-13_0_4_line_155 |  | 148 | 149 | 0.012263 | 0.125 | 0.08 | 261 | 0 | 0.364 | 1 | 3 | cs | TRUE
156 | LV_4946-13_0_4_line_156 |  | 148 | 150 | 0.013286 | 0.125 | 0.08 | 261 | 0 | 0.364 | 1 | 3 | cs | TRUE
157 | LV_4946-13_0_4_line_157 |  | 150 | 151 | 0.010581 | 0.125 | 0.08 | 261 | 0 | 0.364 | 1 | 3 | cs | TRUE
158 | LV_4946-13_0_4_line_158 |  | 151 | 152 | 0.024662 | 0.125 | 0.08 | 261 | 0 | 0.364 | 1 | 3 | cs | TRUE
159 | LV_4946-13_0_4_line_159 |  | 152 | 153 | 0.0080967 | 0.125 | 0.08 | 261 | 0 | 0.364 | 1 | 3 | cs | TRUE
160 | LV_4946-13_0_4_line_160 |  | 153 | 171 | 0.010131 | 0.125 | 0.08 | 261 | 0 | 0.364 | 1 | 3 | cs | TRUE
161 | LV_4946-13_0_4_line_161 |  | 154 | 155 | 0.015352 | 0.125 | 0.08 | 261 | 0 | 0.364 | 1 | 1 | cs | TRUE
162 | LV_4946-13_0_4_line_162 |  | 155 | 156 | 0.0090152 | 0.125 | 0.08 | 261 | 0 | 0.364 | 1 | 1 | cs | TRUE
163 | LV_4946-13_0_4_line_163 |  | 157 | 158 | 0.040098 | 0.125 | 0.08 | 261 | 0 | 0.364 | 1 | 1 | cs | TRUE
164 | LV_4946-13_0_4_line_164 |  | 158 | 159 | 0.037776 | 0.125 | 0.08 | 261 | 0 | 0.364 | 1 | 1 | cs | TRUE
165 | LV_4946-13_0_4_line_165 |  | 159 | 160 | 0.030211 | 0.125 | 0.08 | 261 | 0 | 0.364 | 1 | 1 | cs | TRUE
166 | LV_4946-13_0_4_line_166 |  | 159 | 161 | 0.05491 | 0.125 | 0.08 | 261 | 0 | 0.364 | 1 | 1 | cs | TRUE
167 | LV_4946-13_0_4_line_167 |  | 161 | 162 | 0.048259 | 0.125 | 0.08 | 261 | 0 | 0.364 | 1 | 1 | cs | TRUE
168 | LV_4946-13_0_4_line_168 |  | 164 | 165 | 0.019306 | 0.125 | 0.08 | 261 | 0 | 0.364 | 1 | 3 | cs | TRUE
169 | LV_4946-13_0_4_line_169 |  | 165 | 181 | 0.0012822 | 0.125 | 0.08 | 261 | 0 | 0.364 | 1 | 3 | cs | TRUE
170 | LV_4946-13_0_4_line_170 |  | 166 | 169 | 0.022877 | 0.125 | 0.08 | 261 | 0 | 0.364 | 1 | 3 | cs | TRUE
171 | LV_4946-13_0_4_line_171 |  | 167 | 168 | 0.014811 | 0.125 | 0.08 | 261 | 0 | 0.364 | 1 | 1 | cs | TRUE
172 | LV_4946-13_0_4_line_172 |  | 168 | 172 | 0.010769 | 0.125 | 0.08 | 261 | 0 | 0.364 | 1 | 1 | cs | TRUE
173 | LV_4946-13_0_4_line_173 |  | 169 | 170 | 0.014176 | 0.125 | 0.08 | 261 | 0 | 0.364 | 1 | 3 | cs | TRUE
174 | LV_4946-13_0_4_line_174 |  | 170 | 171 | 0.023302 | 0.125 | 0.08 | 261 | 0 | 0.364 | 1 | 3 | cs | TRUE
175 | LV_4946-13_0_4_line_175 |  | 172 | 179 | 0.028627 | 0.125 | 0.08 | 261 | 0 | 0.364 | 1 | 1 | cs | TRUE
176 | LV_4946-13_0_4_line_176 |  | 173 | 174 | 0.024544 | 0.125 | 0.08 | 261 | 0 | 0.364 | 1 | 1 | cs | TRUE
177 | LV_4946-13_0_4_line_177 |  | 174 | 175 | 0.004991 | 0.125 | 0.08 | 261 | 0 | 0.364 | 1 | 1 | cs | TRUE
178 | LV_4946-13_0_4_line_178 |  | 175 | 177 | 0.024896 | 0.125 | 0.08 | 261 | 0 | 0.364 | 1 | 1 | cs | TRUE
179 | LV_4946-13_0_4_line_179 |  | 176 | 178 | 0.0028166 | 0.125 | 0.08 | 261 | 0 | 0.364 | 1 | 1 | cs | TRUE
180 | LV_4946-13_0_4_line_180 |  | 177 | 179 | 0.001655 | 0.125 | 0.08 | 261 | 0 | 0.364 | 1 | 1 | cs | TRUE
181 | LV_4946-13_0_4_line_181 |  | 178 | 180 | 0.020678 | 0.125 | 0.08 | 261 | 0 | 0.364 | 1 | 1 | cs | TRUE
182 | LV_4946-13_0_4_line_182 |  | 181 | 182 | 0.014685 | 0.125 | 0.08 | 261 | 0 | 0.364 | 1 | 3 | cs | TRUE
183 | LV_4946-13_0_4_line_183 |  | 182 | 183 | 0.010229 | 0.125 | 0.08 | 261 | 0 | 0.364 | 1 | 3 | cs | TRUE
184 | LV_4946-13_0_4_line_184 |  | 183 | 184 | 0.0053721 | 0.125 | 0.08 | 261 | 0 | 0.364 | 1 | 3 | cs | TRUE
185 | LV_4946-13_0_4_line_185 |  | 184 | 185 | 0.0040606 | 0.125 | 0.08 | 261 | 0 | 0.364 | 1 | 3 | cs | TRUE
186 | LV_4946-13_0_4_line_186 |  | 185 | 186 | 0.0032512 | 0.125 | 0.08 | 261 | 0 | 0.364 | 1 | 3 | cs | TRUE
187 | LV_4946-13_0_4_line_187 |  | 186 | 187 | 0.015508 | 0.125 | 0.08 | 261 | 0 | 0.364 | 1 | 3 | cs | TRUE
188 | LV_4946-13_0_4_line_188 |  | 188 | 189 | 0.02649 | 0.125 | 0.08 | 261 | 0 | 0.364 | 1 | 1 | cs | TRUE
189 | LV_4946-13_0_4_line_189 |  | 188 | 190 | 0.02039 | 0.125 | 0.08 | 261 | 0 | 0.364 | 1 | 1 | cs | TRUE

## trafo
| name | std_type | hv_bus | lv_bus | sn_mva | vn_hv_kv | vn_lv_kv | vk_percent | vkr_percent | pfe_kw | i0_percent | shift_degree | tap_side | tap_neutral | tap_min | tap_max | tap_step_percent | tap_step_degree | tap_pos | tap_phase_shifter | parallel | df | in_service
0 | LV_4946-13_0_4_trafo_8 | 0.63 MVA 20/0.4 kV | 191 | 9 | 0.63 | 20 | 0.4 | 6 | 1.206 | 1.65 | 0.2619 | 150 | hv | 0 | -2 | 2 | 2.5 | 0 | 0 | FALSE | 1 | 1 | TRUE

## line_geodata
| x0 | y0 | x1 | y1 | x2 | y2 | x3 | y3 | x4 | y4 | x5 | y5 | x6 | y6 | x7 | y7 | x8 | y8
0 | 2725687.3319 | 1270942.068 | 2725685.1054 | 1270943.693
1 | 2725687.3011 | 1270844.6763 | 2725687.3319 | 1270942.068
2 | 2725687.3011 | 1270844.6763 | 2725677.5856 | 1270838.6015 | 2725669.6545 | 1270835.4321
3 | 2725664.8626 | 1270833.5173 | 2725669.6545 | 1270835.4321
4 | 2725417.4897 | 1270755.4511 | 2725613.8583 | 1270811.0202
5 | 2725417.4897 | 1270755.4511 | 2725412.5001 | 1270758.9929 | 2725407.0464 | 1270761.3571 | 2725402.9932 | 1270759.4359 | 2725398.833 | 1270753.3419 | 2725396.094 | 1270746.2438 | 2725395.1257 | 1270739.3947 | 2725395.4086 | 1270725.0206 | 2725394.5753 | 1270718.593
6 | 2725613.8583 | 1270811.0202 | 2725623.8318 | 1270812.3446 | 2725637.6119 | 1270819.0329 | 2725659.1242 | 1270831.2241
7 | 2725389.8147 | 1270692.8941 | 2725389.8147 | 1270692.8941 | 2725393.4106 | 1270709.6083 | 2725394.5753 | 1270718.593
8 | 2725394.5753 | 1270718.593 | 2725360.7336 | 1270744.0676
9 | 2725659.1242 | 1270831.2241 | 2725664.8626 | 1270833.5173
10 | 2725318.98 | 1270498.8494 | 2725329.5187 | 1270493.9249
11 | 2725293.5553 | 1270512.4815 | 2725313.938 | 1270501.2053 | 2725318.98 | 1270498.8494
12 | 2725354.439 | 1270482.2804 | 2725329.5187 | 1270493.9249
13 | 2725263.7355 | 1270525.8412 | 2725267.2963 | 1270525.4386 | 2725274.4821 | 1270523.0332 | 2725293.5553 | 1270512.4815
14 | 2725354.439 | 1270482.2804 | 2725372.0442 | 1270474.0575 | 2725378.9863 | 1270470.3831
15 | 2725354.439 | 1270482.2804 | 2725349.5738 | 1270471.1445
16 | 2725354.439 | 1270482.2804 | 2725364.4082 | 1270505.6243
17 | 2725263.7355 | 1270525.8412 | 2725275.8321 | 1270497.3591
18 | 2725378.9863 | 1270470.3831 | 2725388.5083 | 1270465.3433 | 2725390.1798 | 1270464.3538
19 | 2725349.3779 | 1270470.6961 | 2725349.5738 | 1270471.1445
20 | 2725400.0057 | 1270458.5367 | 2725390.1798 | 1270464.3538
21 | 2725329.5065 | 1270425.2126 | 2725349.3779 | 1270470.6961
22 | 2725249.3706 | 1270573.2474 | 2725245.2876 | 1270572.0153 | 2725241.2709 | 1270570.1395
23 | 2725249.3706 | 1270573.2474 | 2725248.3816 | 1270582.2571
24 | 2725246.0116 | 1270603.5044 | 2725246.3066 | 1270600.5968 | 2725247.8599 | 1270586.9838 | 2725248.3816 | 1270582.2571
25 | 2725248.3816 | 1270582.2571 | 2725255.2674 | 1270585.4728 | 2725261.3674 | 1270589.8951 | 2725277.7908 | 1270604.7016 | 2725282.0426 | 1270600.6076
26 | 2725286.0374 | 1270596.7611 | 2725282.0426 | 1270600.6076
27 | 2725291.854 | 1270591.7259 | 2725290.6061 | 1270592.362 | 2725286.0374 | 1270596.7611
28 | 2725314.2648 | 1270577.2609 | 2725302.8174 | 1270586.1374 | 2725291.854 | 1270591.7259
29 | 2725246.0116 | 1270603.5044 | 2725238.0969 | 1270603.025 | 2725233.0368 | 1270603.5071 | 2725226.9648 | 1270605.2133 | 2725211.0529 | 1270612.8063
30 | 2725246.0116 | 1270603.5044 | 2725244.3116 | 1270619.9384
31 | 2725314.2648 | 1270577.2609 | 2725331.8683 | 1270606.3059
32 | 2725186.8442 | 1270624.3584 | 2725211.0529 | 1270612.8063
33 | 2725243.8422 | 1270624.4762 | 2725244.3116 | 1270619.9384
34 | 2725186.8442 | 1270624.3584 | 2725175.9775 | 1270629.2326
35 | 2725243.2278 | 1270630.4149 | 2725243.8422 | 1270624.4762
36 | 2724897.5574 | 1270749.3108 | 2724876.2885 | 1270757.0785
37 | 2724918.5621 | 1270741.8283 | 2724910.0897 | 1270744.7338 | 2724897.5574 | 1270749.3108
38 | 2724932.0513 | 1270737.2023 | 2724918.5621 | 1270741.8283
39 | 2724941.0895 | 1270726.1944 | 2724932.0513 | 1270737.2023
40 | 2724932.0513 | 1270737.2023 | 2724925.3594 | 1270747.5816 | 2724918.6755 | 1270760.7858 | 2724916.1791 | 1270766.3716 | 2724914.6968 | 1270768.5642
41 | 2724941.0895 | 1270726.1944 | 2724955.7134 | 1270722.934 | 2724965.4672 | 1270720.071 | 2724976.0254 | 1270716.4886
42 | 2724914.6968 | 1270768.5642 | 2725021.0454 | 1270872.2601
43 | 2724889.465 | 1270789.188 | 2724897.0304 | 1270784.6614 | 2724904.4447 | 1270779.6135 | 2724908.7666 | 1270775.9571 | 2724912.3024 | 1270772.106 | 2724914.6968 | 1270768.5642
44 | 2724993.0749 | 1270710.7036 | 2724976.0254 | 1270716.4886
45 | 2725084.0402 | 1270809.9622 | 2725021.0454 | 1270872.2601
46 | 2725163.3964 | 1270751.2124 | 2725084.0402 | 1270809.9622
47 | 2724993.0749 | 1270710.7036 | 2724993.264 | 1270710.6394
48 | 2725117.4273 | 1270655.4944 | 2725114.2435 | 1270657.3728
49 | 2725117.4273 | 1270655.4944 | 2725139.6898 | 1270645.5089
50 | 2725117.4273 | 1270655.4944 | 2725109.76 | 1270651.1613 | 2725106.3535 | 1270647.1299 | 2725103.2072 | 1270640.8065
51 | 2725139.6898 | 1270645.5089 | 2725155.1189 | 1270638.5884
52 | 2725094.0709 | 1270623.3587 | 2725100.1457 | 1270634.6534 | 2725103.2072 | 1270640.8065
53 | 2725163.9264 | 1270634.6379 | 2725155.1189 | 1270638.5884
54 | 2725094.0709 | 1270623.3587 | 2725105.4972 | 1270613.9722
55 | 2725094.0709 | 1270623.3587 | 2725086.7914 | 1270615.2859 | 2725079.3561 | 1270609.234 | 2725073.701 | 1270606.3215
56 | 2725397.2834 | 1270355.1315 | 2725388.7226 | 1270359.2675
57 | 2725413.4348 | 1270348.1188 | 2725398.1746 | 1270354.701 | 2725397.2834 | 1270355.1315
58 | 2725351.1192 | 1270377.4345 | 2725388.7226 | 1270359.2675
59 | 2725413.4348 | 1270348.1188 | 2725419.8344 | 1270357.2187 | 2725422.3458 | 1270362.2879 | 2725423.0893 | 1270366.2629 | 2725422.6387 | 1270369.7566 | 2725422.2911 | 1270371.1739
60 | 2725423.3897 | 1270343.9819 | 2725413.4348 | 1270348.1188
61 | 2725351.1192 | 1270377.4345 | 2725347.5266 | 1270368.1695
62 | 2725351.1192 | 1270377.4345 | 2725338.7814 | 1270383.2114 | 2725336.0052 | 1270384.6809
63 | 2725422.2439 | 1270371.3661 | 2725422.2911 | 1270371.1739
64 | 2725423.3897 | 1270343.9819 | 2725434.8088 | 1270339.4891
65 | 2725345.6632 | 1270363.3639 | 2725347.5266 | 1270368.1695
66 | 2725316.4289 | 1270399.4968 | 2725319.771 | 1270395.5752 | 2725325.727 | 1270390.4857 | 2725330.8423 | 1270387.4136 | 2725336.0052 | 1270384.6809
67 | 2725420.8341 | 1270377.114 | 2725422.2439 | 1270371.3661
68 | 2725345.6563 | 1270363.346 | 2725345.6632 | 1270363.3639
69 | 2725316.4289 | 1270399.4968 | 2725313.7781 | 1270393.902 | 2725310.6671 | 1270383.7488 | 2725308.5358 | 1270376.1839
70 | 2725316.4289 | 1270399.4968 | 2725323.292 | 1270411.8278
71 | 2725313.0869 | 1270404.8309 | 2725316.4289 | 1270399.4968
72 | 2725345.6563 | 1270363.346 | 2725343.7055 | 1270358.315 | 2725340.5383 | 1270348.6832 | 2725338.5197 | 1270343.8862
73 | 2725308.5358 | 1270376.1839 | 2725302.9975 | 1270356.5258
74 | 2725329.5065 | 1270425.2126 | 2725324.9979 | 1270414.8929 | 2725323.292 | 1270411.8278
75 | 2725313.0869 | 1270404.8309 | 2725300.5556 | 1270415.1191 | 2725293.1864 | 1270420.8865
76 | 2725163.3964 | 1270751.2124 | 2725165.082 | 1270750.0652
77 | 2725165.082 | 1270750.0652 | 2725177.5467 | 1270741.5817 | 2725186.5093 | 1270733.4987
78 | 2725186.5093 | 1270733.4987 | 2725201.1655 | 1270720.2809
79 | 2725208.3303 | 1270711.788 | 2725205.1373 | 1270716.6988 | 2725201.1655 | 1270720.2809
80 | 2725223.9133 | 1270686.1035 | 2725219.2886 | 1270694.9341 | 2725208.3303 | 1270711.788
81 | 2725250.6973 | 1270846.634 | 2725274.5318 | 1270815.1196
82 | 2725269.0766 | 1270896.9342 | 2725250.6973 | 1270846.634
83 | 2725297.8678 | 1270788.5874 | 2725293.5847 | 1270792.7118 | 2725277.0831 | 1270811.7462 | 2725274.5318 | 1270815.1196
84 | 2725258.9169 | 1270902.4016 | 2725266.5646 | 1270898.137 | 2725269.0766 | 1270896.9342
85 | 2725302.4177 | 1270887.4752 | 2725290.5676 | 1270894.0534 | 2725287.3046 | 1270894.6181 | 2725278.6287 | 1270893.8556 | 2725273.7037 | 1270894.7186 | 2725269.0766 | 1270896.9342
86 | 2725322.7229 | 1270767.3703 | 2725305.3932 | 1270781.3406 | 2725297.8678 | 1270788.5874
87 | 2725238.7594 | 1270911.8275 | 2725252.6736 | 1270905.883 | 2725258.9169 | 1270902.4016
88 | 2725302.4177 | 1270887.4752 | 2725310.1794 | 1270883.1666
89 | 2725337.6713 | 1270756.8804 | 2725329.1446 | 1270762.1933 | 2725322.7229 | 1270767.3703
90 | 2725337.6713 | 1270756.8804 | 2725354.4847 | 1270747.2727 | 2725360.7336 | 1270744.0676
91 | 2725172.7682 | 1270951.9543 | 2725168.8262 | 1270958.9884 | 2725164.0962 | 1270965.2051 | 2725146.7541 | 1270983.2601
92 | 2725172.7682 | 1270951.9543 | 2725178.7962 | 1270953.3722 | 2725182.8076 | 1270953.0013 | 2725187.1311 | 1270950.3349 | 2725200.409 | 1270937.7824 | 2725213.6668 | 1270925.4742 | 2725221.5573 | 1270919.6249 | 2725231.9328 | 1270914.8492
93 | 2725231.9328 | 1270914.8492 | 2725235.1153 | 1270913.3843 | 2725238.7594 | 1270911.8275
94 | 2725107.9779 | 1270536.9089 | 2725123.4727 | 1270525.6087
95 | 2725107.9779 | 1270536.9089 | 2725106.7368 | 1270537.814 | 2725097.4976 | 1270544.9421
96 | 2725139.8858 | 1270513.7698 | 2725135.2039 | 1270517.0532 | 2725123.4727 | 1270525.6087
97 | 2725097.4976 | 1270544.9421 | 2725086.8285 | 1270553.1734 | 2725085.9414 | 1270553.9961
98 | 2725167.5328 | 1270495.1956 | 2725151.7667 | 1270505.4378 | 2725139.8858 | 1270513.7698
99 | 2725085.9414 | 1270553.9961 | 2725085.6797 | 1270554.2389
100 | 2725167.5328 | 1270495.1956 | 2725180.6856 | 1270488.3909
101 | 2725073.4983 | 1270565.9988 | 2725075.7277 | 1270563.4701 | 2725085.6797 | 1270554.2389
102 | 2725180.6856 | 1270488.3909 | 2725182.4628 | 1270487.4715 | 2725201.9818 | 1270477.4154
103 | 2725049.234 | 1270594.1155 | 2725054.2584 | 1270589.6399 | 2725063.7442 | 1270577.0623 | 2725073.4983 | 1270565.9988
104 | 2725283.476 | 1270653.103 | 2725287.298 | 1270655.2575
105 | 2725243.2278 | 1270630.4149 | 2725283.476 | 1270653.103
106 | 2725243.2278 | 1270630.4149 | 2725242.0256 | 1270640.069
107 | 2725242.0256 | 1270640.069 | 2725241.613 | 1270643.3816 | 2725235.0142 | 1270661.543
108 | 2725223.9133 | 1270686.1035 | 2725231.0227 | 1270672.5287 | 2725235.0142 | 1270661.543
109 | 2725366.008 | 1270651.2055 | 2725377.9639 | 1270641.891
110 | 2725366.008 | 1270651.2055 | 2725374.1799 | 1270660.1206 | 2725380.1041 | 1270668.6409
111 | 2725414.067 | 1270619.3961 | 2725382.086 | 1270638.6795 | 2725377.9639 | 1270641.891
112 | 2725389.8147 | 1270692.8941 | 2725385.2223 | 1270680.2182 | 2725380.6866 | 1270669.4785 | 2725380.1041 | 1270668.6409
113 | 2725049.234 | 1270594.1155 | 2725065.9333 | 1270602.3211 | 2725073.701 | 1270606.3215
114 | 2725049.234 | 1270594.1155 | 2725038.5464 | 1270582.0382
115 | 2725049.234 | 1270594.1155 | 2725028.0184 | 1270602.5112
116 | 2725018.5174 | 1270558.9936 | 2725024.8615 | 1270566.5739 | 2725038.5464 | 1270582.0382
117 | 2725123.0001 | 1270599.5938 | 2725105.4972 | 1270613.9722
118 | 2725005.9384 | 1270543.9635 | 2725018.5174 | 1270558.9936
119 | 2725005.9384 | 1270543.9635 | 2725034.19 | 1270521.1917
120 | 2725175.9775 | 1270629.2326 | 2725163.9264 | 1270634.6379
121 | 2725204.5504 | 1270476.0921 | 2725201.9818 | 1270477.4154
122 | 2725414.067 | 1270619.3961 | 2725408.6042 | 1270606.5299
123 | 2725414.067 | 1270619.3961 | 2725436.3713 | 1270605.6957
124 | 2725414.067 | 1270619.3961 | 2725427.3446 | 1270642.0606
125 | 2725049.0159 | 1270509.2415 | 2725034.19 | 1270521.1917
126 | 2725049.0159 | 1270509.2415 | 2725066.5197 | 1270495.1328
127 | 2725204.5504 | 1270476.0921 | 2725215.0761 | 1270470.6693 | 2725231.6917 | 1270461.2769
128 | 2725559.5341 | 1270518.6703 | 2725570.8733 | 1270533.2916 | 2725572.9106 | 1270536.5824 | 2725573.6234 | 1270537.7322
129 | 2725589.1306 | 1270552.4309 | 2725585.4211 | 1270553.453 | 2725581.8677 | 1270551.0308 | 2725573.6234 | 1270537.7322
130 | 2725559.5341 | 1270518.6703 | 2725548.4717 | 1270530.3878
131 | 2725589.1306 | 1270552.4309 | 2725590.3354 | 1270561.2425 | 2725591.6945 | 1270578.2541
132 | 2725538.8454 | 1270540.5843 | 2725548.4717 | 1270530.3878
133 | 2725516.0261 | 1270454.964 | 2725521.4611 | 1270464.4661 | 2725532.0095 | 1270481.1476
134 | 2725516.0261 | 1270454.964 | 2725498.7521 | 1270420.296
135 | 2725495.0734 | 1270474.07 | 2725509.4094 | 1270462.4526 | 2725516.0261 | 1270454.964
136 | 2725548.2441 | 1270558.3339 | 2725538.8454 | 1270540.5843
137 | 2725538.8454 | 1270540.5843 | 2725527.9174 | 1270547.7577
138 | 2725488.9571 | 1270400.6381 | 2725498.7521 | 1270420.296
139 | 2725495.0734 | 1270474.07 | 2725483.5184 | 1270460.6682
140 | 2725495.0734 | 1270474.07 | 2725475.6935 | 1270489.776
141 | 2725522.9881 | 1270550.9933 | 2725527.9174 | 1270547.7577
142 | 2725522.9881 | 1270550.9933 | 2725506.1544 | 1270562.0433
143 | 2725496.8208 | 1270568.1701 | 2725506.1544 | 1270562.0433
144 | 2725487.4628 | 1270574.3128 | 2725496.8208 | 1270568.1701
145 | 2725487.4628 | 1270574.3128 | 2725496.322 | 1270585.2334 | 2725497.4252 | 1270587.7872
146 | 2725487.4628 | 1270574.3128 | 2725465.8811 | 1270587.5693
147 | 2725472.2202 | 1270626.7458 | 2725485.7056 | 1270616.2479 | 2725490.2472 | 1270611.8837
148 | 2725499.0519 | 1270593.0239 | 2725499.1683 | 1270593.6573 | 2725499.574 | 1270598.2925 | 2725498.1434 | 1270603.2778 | 2725493.6882 | 1270608.577 | 2725490.2472 | 1270611.8837
149 | 2725499.0519 | 1270593.0239 | 2725498.5815 | 1270590.4641 | 2725497.4252 | 1270587.7872
150 | 2725427.3446 | 1270642.0606 | 2725435.9705 | 1270656.7849 | 2725427.1009 | 1270662.713
151 | 2725398.4568 | 1270582.6304 | 2725408.6042 | 1270606.5299
152 | 2725436.3713 | 1270605.6957 | 2725465.8811 | 1270587.5693
153 | 2725398.4568 | 1270582.6304 | 2725398.4568 | 1270582.6304 | 2725394.4315 | 1270575.8497 | 2725389.7397 | 1270564.8946
154 | 2725382.7654 | 1270548.61 | 2725389.7397 | 1270564.8946
155 | 2725488.9571 | 1270400.6381 | 2725483.4881 | 1270389.6621
156 | 2725478.8739 | 1270377.2356 | 2725480.3375 | 1270382.3826 | 2725482.8299 | 1270388.3411 | 2725483.4881 | 1270389.6621
157 | 2725478.8739 | 1270377.2356 | 2725472.2412 | 1270382.2883 | 2725470.718 | 1270383.9351
158 | 2725454.5588 | 1270402.5623 | 2725467.5499 | 1270387.3601 | 2725470.718 | 1270383.9351
159 | 2725454.5588 | 1270402.5623 | 2725449.2987 | 1270408.7177
160 | 2725449.2987 | 1270408.7177 | 2725442.717 | 1270416.4196
161 | 2725344.9551 | 1270334.0583 | 2725337.8243 | 1270337.2039 | 2725336.9525 | 1270337.8526 | 2725336.5958 | 1270338.7014 | 2725336.7984 | 1270339.7956 | 2725338.5197 | 1270343.8862
162 | 2725344.9551 | 1270334.0583 | 2725353.2035 | 1270330.4198
163 | 2725284.5613 | 1270291.0866 | 2725321.9916 | 1270276.7057
164 | 2725284.5613 | 1270291.0866 | 2725294.8051 | 1270327.4467
165 | 2725302.9975 | 1270356.5258 | 2725294.8051 | 1270327.4467
166 | 2725294.8051 | 1270327.4467 | 2725241.2908 | 1270339.7477
167 | 2725241.2908 | 1270339.7477 | 2725201.8899 | 1270352.5577 | 2725195.5251 | 1270355.0286
168 | 2725293.1864 | 1270420.8865 | 2725291.2032 | 1270422.4386 | 2725277.8072 | 1270432.5567
169 | 2725276.784 | 1270433.3295 | 2725277.8072 | 1270432.5567
170 | 2725400.0057 | 1270458.5367 | 2725407.9673 | 1270453.8234 | 2725417.6818 | 1270444.2699
171 | 2725382.7654 | 1270548.61 | 2725395.6432 | 1270541.2937
172 | 2725395.6432 | 1270541.2937 | 2725405.0069 | 1270535.9739
173 | 2725417.6818 | 1270444.2699 | 2725425.4241 | 1270436.6558 | 2725427.579 | 1270434.1341
174 | 2725427.579 | 1270434.1341 | 2725442.717 | 1270416.4196
175 | 2725429.8974 | 1270521.8328 | 2725405.0069 | 1270535.9739
176 | 2725475.6935 | 1270489.776 | 2725456.6249 | 1270505.2298
177 | 2725452.7474 | 1270508.3722 | 2725456.6249 | 1270505.2298
178 | 2725431.3363 | 1270521.0153 | 2725450.7716 | 1270509.9735 | 2725452.7474 | 1270508.3722
179 | 2725483.5184 | 1270460.6682 | 2725481.6792 | 1270458.535
180 | 2725431.3363 | 1270521.0153 | 2725429.8974 | 1270521.8328
181 | 2725481.6792 | 1270458.535 | 2725472.392 | 1270447.7636 | 2725469.4971 | 1270441.9929
182 | 2725264.7295 | 1270441.6946 | 2725270.8803 | 1270437.7885 | 2725276.784 | 1270433.3295
183 | 2725264.7295 | 1270441.6946 | 2725256.0941 | 1270447.1784
184 | 2725256.0941 | 1270447.1784 | 2725251.5591 | 1270450.0583
185 | 2725248.0734 | 1270452.1377 | 2725249.748 | 1270451.2085 | 2725251.5591 | 1270450.0583
186 | 2725248.0734 | 1270452.1377 | 2725245.2306 | 1270453.7152
187 | 2725245.2306 | 1270453.7152 | 2725236.3899 | 1270458.621 | 2725231.6917 | 1270461.2769
188 | 2725082.3952 | 1270482.3366 | 2725103.0196 | 1270465.7126 | 2725103.0196 | 1270465.7126
189 | 2725082.3952 | 1270482.3366 | 2725066.5197 | 1270495.1328

## bus_geodata
| x | y | coords
0 | 2725687.3319 | 1270942.068
1 | 2725685.1054 | 1270943.693
2 | 2725687.3011 | 1270844.6763
3 | 2725669.6545 | 1270835.4321
4 | 2725417.4897 | 1270755.4511
5 | 2725613.8583 | 1270811.0202
6 | 2725394.5753 | 1270718.593
7 | 2725659.1242 | 1270831.2241
8 | 2725664.8626 | 1270833.5173
9 | 2725318.98 | 1270498.8494
10 | 2725329.5187 | 1270493.9249
11 | 2725293.5553 | 1270512.4815
12 | 2725354.439 | 1270482.2804
13 | 2725263.7355 | 1270525.8412
14 | 2725378.9863 | 1270470.3831
15 | 2725349.5738 | 1270471.1445
16 | 2725364.4082 | 1270505.6243
17 | 2725275.8321 | 1270497.3591
18 | 2725390.1798 | 1270464.3538
19 | 2725349.3779 | 1270470.6961
20 | 2725249.3706 | 1270573.2474
21 | 2725241.2709 | 1270570.1395
22 | 2725248.3816 | 1270582.2571
23 | 2725282.0426 | 1270600.6076
24 | 2725286.0374 | 1270596.7611
25 | 2725291.854 | 1270591.7259
26 | 2725246.0116 | 1270603.5044
27 | 2725314.2648 | 1270577.2609
28 | 2725211.0529 | 1270612.8063
29 | 2725244.3116 | 1270619.9384
30 | 2725331.8683 | 1270606.3059
31 | 2725186.8442 | 1270624.3584
32 | 2725243.8422 | 1270624.4762
33 | 2724897.5574 | 1270749.3108
34 | 2724876.2885 | 1270757.0785
35 | 2724918.5621 | 1270741.8283
36 | 2724932.0513 | 1270737.2023
37 | 2724941.0895 | 1270726.1944
38 | 2724914.6968 | 1270768.5642
39 | 2724976.0254 | 1270716.4886
40 | 2725021.0454 | 1270872.2601
41 | 2724889.465 | 1270789.188
42 | 2725084.0402 | 1270809.9622
43 | 2724993.0749 | 1270710.7036
44 | 2724993.264 | 1270710.6394
45 | 2725114.2435 | 1270657.3728
46 | 2725117.4273 | 1270655.4944
47 | 2725139.6898 | 1270645.5089
48 | 2725103.2072 | 1270640.8065
49 | 2725155.1189 | 1270638.5884
50 | 2725094.0709 | 1270623.3587
51 | 2725397.2834 | 1270355.1315
52 | 2725388.7226 | 1270359.2675
53 | 2725413.4348 | 1270348.1188
54 | 2725351.1192 | 1270377.4345
55 | 2725422.2911 | 1270371.1739
56 | 2725423.3897 | 1270343.9819
57 | 2725347.5266 | 1270368.1695
58 | 2725336.0052 | 1270384.6809
59 | 2725422.2439 | 1270371.3661
60 | 2725434.8088 | 1270339.4891
61 | 2725345.6632 | 1270363.3639
62 | 2725316.4289 | 1270399.4968
63 | 2725420.8341 | 1270377.114
64 | 2725345.6563 | 1270363.346
65 | 2725308.5358 | 1270376.1839
66 | 2725323.292 | 1270411.8278
67 | 2725313.0869 | 1270404.8309
68 | 2725163.3964 | 1270751.2124
69 | 2725165.082 | 1270750.0652
70 | 2725186.5093 | 1270733.4987
71 | 2725201.1655 | 1270720.2809
72 | 2725208.3303 | 1270711.788
73 | 2725250.6973 | 1270846.634
74 | 2725274.5318 | 1270815.1196
75 | 2725269.0766 | 1270896.9342
76 | 2725297.8678 | 1270788.5874
77 | 2725258.9169 | 1270902.4016
78 | 2725302.4177 | 1270887.4752
79 | 2725322.7229 | 1270767.3703
80 | 2725310.1794 | 1270883.1666
81 | 2725337.6713 | 1270756.8804
82 | 2725172.7682 | 1270951.9543
83 | 2725146.7541 | 1270983.2601
84 | 2725231.9328 | 1270914.8492
85 | 2725238.7594 | 1270911.8275
86 | 2725107.9779 | 1270536.9089
87 | 2725123.4727 | 1270525.6087
88 | 2725097.4976 | 1270544.9421
89 | 2725139.8858 | 1270513.7698
90 | 2725085.9414 | 1270553.9961
91 | 2725167.5328 | 1270495.1956
92 | 2725085.6797 | 1270554.2389
93 | 2725180.6856 | 1270488.3909
94 | 2725073.4983 | 1270565.9988
95 | 2725283.476 | 1270653.103
96 | 2725287.298 | 1270655.2575
97 | 2725243.2278 | 1270630.4149
98 | 2725242.0256 | 1270640.069
99 | 2725235.0142 | 1270661.543
100 | 2725366.008 | 1270651.2055
101 | 2725377.9639 | 1270641.891
102 | 2725380.1041 | 1270668.6409
103 | 2725223.9133 | 1270686.1035
104 | 2725073.701 | 1270606.3215
105 | 2725049.234 | 1270594.1155
106 | 2725038.5464 | 1270582.0382
107 | 2725028.0184 | 1270602.5112
108 | 2725105.4972 | 1270613.9722
109 | 2725018.5174 | 1270558.9936
110 | 2725123.0001 | 1270599.5938
111 | 2725005.9384 | 1270543.9635
112 | 2725163.9264 | 1270634.6379
113 | 2725175.9775 | 1270629.2326
114 | 2725201.9818 | 1270477.4154
115 | 2725360.7336 | 1270744.0676
116 | 2725389.8147 | 1270692.8941
117 | 2725414.067 | 1270619.3961
118 | 2725034.19 | 1270521.1917
119 | 2725049.0159 | 1270509.2415
120 | 2725204.5504 | 1270476.0921
121 | 2725573.6234 | 1270537.7322
122 | 2725559.5341 | 1270518.6703
123 | 2725589.1306 | 1270552.4309
124 | 2725548.4717 | 1270530.3878
125 | 2725591.6945 | 1270578.2541
126 | 2725532.0095 | 1270481.1476
127 | 2725516.0261 | 1270454.964
128 | 2725538.8454 | 1270540.5843
129 | 2725498.7521 | 1270420.296
130 | 2725495.0734 | 1270474.07
131 | 2725548.2441 | 1270558.3339
132 | 2725527.9174 | 1270547.7577
133 | 2725522.9881 | 1270550.9933
134 | 2725506.1544 | 1270562.0433
135 | 2725496.8208 | 1270568.1701
136 | 2725487.4628 | 1270574.3128
137 | 2725472.2202 | 1270626.7458
138 | 2725490.2472 | 1270611.8837
139 | 2725499.0519 | 1270593.0239
140 | 2725497.4252 | 1270587.7872
141 | 2725427.3446 | 1270642.0606
142 | 2725427.1009 | 1270662.713
143 | 2725408.6042 | 1270606.5299
144 | 2725436.3713 | 1270605.6957
145 | 2725398.4568 | 1270582.6304
146 | 2725465.8811 | 1270587.5693
147 | 2725389.7397 | 1270564.8946
148 | 2725483.4881 | 1270389.6621
149 | 2725488.9571 | 1270400.6381
150 | 2725478.8739 | 1270377.2356
151 | 2725470.718 | 1270383.9351
152 | 2725454.5588 | 1270402.5623
153 | 2725449.2987 | 1270408.7177
154 | 2725338.5197 | 1270343.8862
155 | 2725344.9551 | 1270334.0583
156 | 2725353.2035 | 1270330.4198
157 | 2725321.9916 | 1270276.7057
158 | 2725284.5613 | 1270291.0866
159 | 2725294.8051 | 1270327.4467
160 | 2725302.9975 | 1270356.5258
161 | 2725241.2908 | 1270339.7477
162 | 2725195.5251 | 1270355.0286
163 | 2725329.5065 | 1270425.2126
164 | 2725293.1864 | 1270420.8865
165 | 2725277.8072 | 1270432.5567
166 | 2725400.0057 | 1270458.5367
167 | 2725382.7654 | 1270548.61
168 | 2725395.6432 | 1270541.2937
169 | 2725417.6818 | 1270444.2699
170 | 2725427.579 | 1270434.1341
171 | 2725442.717 | 1270416.4196
172 | 2725405.0069 | 1270535.9739
173 | 2725475.6935 | 1270489.776
174 | 2725456.6249 | 1270505.2298
175 | 2725452.7474 | 1270508.3722
176 | 2725483.5184 | 1270460.6682
177 | 2725431.3363 | 1270521.0153
178 | 2725481.6792 | 1270458.535
179 | 2725429.8974 | 1270521.8328
180 | 2725469.4971 | 1270441.9929
181 | 2725276.784 | 1270433.3295
182 | 2725264.7295 | 1270441.6946
183 | 2725256.0941 | 1270447.1784
184 | 2725251.5591 | 1270450.0583
185 | 2725248.0734 | 1270452.1377
186 | 2725245.2306 | 1270453.7152
187 | 2725231.6917 | 1270461.2769
188 | 2725082.3952 | 1270482.3366
189 | 2725103.0196 | 1270465.7126
190 | 2725066.5197 | 1270495.1328
191 | 2725354.439 | 1270482.2804

## line_std_types
| c_nf_per_km | r_ohm_per_km | x_ohm_per_km | max_i_ka | type | q_mm2 | alpha | voltage_rating
NAYY 4x50 SE | 210 | 0.642 | 0.083 | 0.142 | cs | 50 | 0.00403 | LV
NAYY 4x120 SE | 264 | 0.225 | 0.08 | 0.242 | cs | 120 | 0.00403 | LV
NAYY 4x150 SE | 261 | 0.208 | 0.08 | 0.27 | cs | 150 | 0.00403 | LV
NA2XS2Y 1x95 RM/25 12/20 kV | 216 | 0.313 | 0.132 | 0.252 | cs | 95 | 0.00403 | MV
NA2XS2Y 1x185 RM/25 12/20 kV | 273 | 0.161 | 0.117 | 0.362 | cs | 185 | 0.00403 | MV
NA2XS2Y 1x240 RM/25 12/20 kV | 304 | 0.122 | 0.112 | 0.421 | cs | 240 | 0.00403 | MV
NA2XS2Y 1x95 RM/25 6/10 kV | 315 | 0.313 | 0.123 | 0.249 | cs | 95 | 0.00403 | MV
NA2XS2Y 1x185 RM/25 6/10 kV | 406 | 0.161 | 0.11 | 0.358 | cs | 185 | 0.00403 | MV
NA2XS2Y 1x240 RM/25 6/10 kV | 456 | 0.122 | 0.105 | 0.416 | cs | 240 | 0.00403 | MV
NA2XS2Y 1x150 RM/25 12/20 kV | 250 | 0.206 | 0.116 | 0.319 | cs | 150 | 0.00403 | MV
NA2XS2Y 1x120 RM/25 12/20 kV | 230 | 0.253 | 0.119 | 0.283 | cs | 120 | 0.00403 | MV
NA2XS2Y 1x70 RM/25 12/20 kV | 190 | 0.443 | 0.132 | 0.22 | cs | 70 | 0.00403 | MV
NA2XS2Y 1x150 RM/25 6/10 kV | 360 | 0.206 | 0.11 | 0.315 | cs | 150 | 0.00403 | MV
NA2XS2Y 1x120 RM/25 6/10 kV | 340 | 0.253 | 0.113 | 0.28 | cs | 120 | 0.00403 | MV
NA2XS2Y 1x70 RM/25 6/10 kV | 280 | 0.443 | 0.123 | 0.217 | cs | 70 | 0.00403 | MV
N2XS(FL)2Y 1x120 RM/35 64/110 kV | 112 | 0.153 | 0.166 | 0.366 | cs | 120 | 0.00393 | HV
N2XS(FL)2Y 1x185 RM/35 64/110 kV | 125 | 0.099 | 0.156 | 0.457 | cs | 185 | 0.00393 | HV
N2XS(FL)2Y 1x240 RM/35 64/110 kV | 135 | 0.075 | 0.149 | 0.526 | cs | 240 | 0.00393 | HV
N2XS(FL)2Y 1x300 RM/35 64/110 kV | 144 | 0.06 | 0.144 | 0.588 | cs | 300 | 0.00393 | HV
15-AL1/3-ST1A 0.4 | 11 | 1.8769 | 0.35 | 0.105 | ol | 16 | 0.00403 | LV
24-AL1/4-ST1A 0.4 | 11.25 | 1.2012 | 0.335 | 0.14 | ol | 24 | 0.00403 | LV
48-AL1/8-ST1A 0.4 | 12.2 | 0.5939 | 0.3 | 0.21 | ol | 48 | 0.00403 | LV
94-AL1/15-ST1A 0.4 | 13.2 | 0.306 | 0.29 | 0.35 | ol | 94 | 0.00403 | LV
34-AL1/6-ST1A 10.0 | 9.7 | 0.8342 | 0.36 | 0.17 | ol | 34 | 0.00403 | MV
48-AL1/8-ST1A 10.0 | 10.1 | 0.5939 | 0.35 | 0.21 | ol | 48 | 0.00403 | MV
70-AL1/11-ST1A 10.0 | 10.4 | 0.4132 | 0.339 | 0.29 | ol | 70 | 0.00403 | MV
94-AL1/15-ST1A 10.0 | 10.75 | 0.306 | 0.33 | 0.35 | ol | 94 | 0.00403 | MV
122-AL1/20-ST1A 10.0 | 11.1 | 0.2376 | 0.323 | 0.41 | ol | 122 | 0.00403 | MV
149-AL1/24-ST1A 10.0 | 11.25 | 0.194 | 0.315 | 0.47 | ol | 149 | 0.00403 | MV
34-AL1/6-ST1A 20.0 | 9.15 | 0.8342 | 0.382 | 0.17 | ol | 34 | 0.00403 | MV
48-AL1/8-ST1A 20.0 | 9.5 | 0.5939 | 0.372 | 0.21 | ol | 48 | 0.00403 | MV
70-AL1/11-ST1A 20.0 | 9.7 | 0.4132 | 0.36 | 0.29 | ol | 70 | 0.00403 | MV
94-AL1/15-ST1A 20.0 | 10 | 0.306 | 0.35 | 0.35 | ol | 94 | 0.00403 | MV
122-AL1/20-ST1A 20.0 | 10.3 | 0.2376 | 0.344 | 0.41 | ol | 122 | 0.00403 | MV
149-AL1/24-ST1A 20.0 | 10.5 | 0.194 | 0.337 | 0.47 | ol | 149 | 0.00403 | MV
184-AL1/30-ST1A 20.0 | 10.75 | 0.1571 | 0.33 | 0.535 | ol | 184 | 0.00403 | MV
243-AL1/39-ST1A 20.0 | 11 | 0.1188 | 0.32 | 0.645 | ol | 243 | 0.00403 | MV
48-AL1/8-ST1A 110.0 | 8 | 0.5939 | 0.46 | 0.21 | ol | 48 | 0.00403 | HV
70-AL1/11-ST1A 110.0 | 8.4 | 0.4132 | 0.45 | 0.29 | ol | 70 | 0.00403 | HV
94-AL1/15-ST1A 110.0 | 8.65 | 0.306 | 0.44 | 0.35 | ol | 94 | 0.00403 | HV
122-AL1/20-ST1A 110.0 | 8.5 | 0.2376 | 0.43 | 0.41 | ol | 122 | 0.00403 | HV
149-AL1/24-ST1A 110.0 | 8.75 | 0.194 | 0.41 | 0.47 | ol | 149 | 0.00403 | HV
184-AL1/30-ST1A 110.0 | 8.8 | 0.1571 | 0.4 | 0.535 | ol | 184 | 0.00403 | HV
243-AL1/39-ST1A 110.0 | 9 | 0.1188 | 0.39 | 0.645 | ol | 243 | 0.00403 | HV
305-AL1/39-ST1A 110.0 | 9.2 | 0.0949 | 0.38 | 0.74 | ol | 305 | 0.00403 | HV
490-AL1/64-ST1A 110.0 | 9.75 | 0.059 | 0.37 | 0.96 | ol | 490 | 0.00403 | HV
679-AL1/86-ST1A 110.0 | 9.95 | 0.042 | 0.36 | 1.15 | ol | 679 | 0.00403 | HV
490-AL1/64-ST1A 220.0 | 10 | 0.059 | 0.285 | 0.96 | ol | 490 | 0.00403 | HV
679-AL1/86-ST1A 220.0 | 11.7 | 0.042 | 0.275 | 1.15 | ol | 679 | 0.00403 | HV
490-AL1/64-ST1A 380.0 | 11 | 0.059 | 0.253 | 0.96 | ol | 490 | 0.00403 | HV
679-AL1/86-ST1A 380.0 | 14.6 | 0.042 | 0.25 | 1.15 | ol | 679 | 0.00403 | HV

## trafo_std_types
| i0_percent | pfe_kw | vkr_percent | sn_mva | vn_lv_kv | vn_hv_kv | vk_percent | shift_degree | vector_group | tap_side | tap_neutral | tap_min | tap_max | tap_step_degree | tap_step_percent | tap_phase_shifter
160 MVA 380/110 kV | 0.06 | 60 | 0.25 | 160 | 110 | 380 | 12.2 | 0 | Yy0 | hv | 0 | -9 | 9 | 0 | 1.5 | FALSE
100 MVA 220/110 kV | 0.06 | 55 | 0.26 | 100 | 110 | 220 | 12 | 0 | Yy0 | hv | 0 | -9 | 9 | 0 | 1.5 | FALSE
63 MVA 110/20 kV | 0.04 | 22 | 0.32 | 63 | 20 | 110 | 18 | 150 | YNd5 | hv | 0 | -9 | 9 | 0 | 1.5 | FALSE
40 MVA 110/20 kV | 0.05 | 18 | 0.34 | 40 | 20 | 110 | 16.2 | 150 | YNd5 | hv | 0 | -9 | 9 | 0 | 1.5 | FALSE
25 MVA 110/20 kV | 0.07 | 14 | 0.41 | 25 | 20 | 110 | 12 | 150 | YNd5 | hv | 0 | -9 | 9 | 0 | 1.5 | FALSE
63 MVA 110/10 kV | 0.04 | 22 | 0.32 | 63 | 10 | 110 | 18 | 150 | YNd5 | hv | 0 | -9 | 9 | 0 | 1.5 | FALSE
40 MVA 110/10 kV | 0.05 | 18 | 0.34 | 40 | 10 | 110 | 16.2 | 150 | YNd5 | hv | 0 | -9 | 9 | 0 | 1.5 | FALSE
25 MVA 110/10 kV | 0.07 | 14 | 0.41 | 25 | 10 | 110 | 12 | 150 | YNd5 | hv | 0 | -9 | 9 | 0 | 1.5 | FALSE
0.25 MVA 20/0.4 kV | 0.32 | 0.8 | 1.44 | 0.25 | 0.4 | 20 | 6 | 150 | Yzn5 | hv | 0 | -2 | 2 | 0 | 2.5 | FALSE
0.4 MVA 20/0.4 kV | 0.3375 | 1.35 | 1.425 | 0.4 | 0.4 | 20 | 6 | 150 | Dyn5 | hv | 0 | -2 | 2 | 0 | 2.5 | FALSE
0.63 MVA 20/0.4 kV | 0.2619 | 1.65 | 1.206 | 0.63 | 0.4 | 20 | 6 | 150 | Dyn5 | hv | 0 | -2 | 2 | 0 | 2.5 | FALSE
0.25 MVA 10/0.4 kV | 0.24 | 0.6 | 1.2 | 0.25 | 0.4 | 10 | 4 | 150 | Dyn5 | hv | 0 | -2 | 2 | 0 | 2.5 | FALSE
0.4 MVA 10/0.4 kV | 0.2375 | 0.95 | 1.325 | 0.4 | 0.4 | 10 | 4 | 150 | Dyn5 | hv | 0 | -2 | 2 | 0 | 2.5 | FALSE
0.63 MVA 10/0.4 kV | 0.1873 | 1.18 | 1.0794 | 0.63 | 0.4 | 10 | 4 | 150 | Dyn5 | hv | 0 | -2 | 2 | 0 | 2.5 | FALSE

## trafo3w_std_types
| sn_hv_mva | sn_mv_mva | sn_lv_mva | vn_hv_kv | vn_mv_kv | vn_lv_kv | vk_hv_percent | vk_mv_percent | vk_lv_percent | vkr_hv_percent | vkr_mv_percent | vkr_lv_percent | pfe_kw | i0_percent | shift_mv_degree | shift_lv_degree | vector_group | tap_side | tap_neutral | tap_min | tap_max | tap_step_percent
63/25/38 MVA 110/20/10 kV | 63 | 25 | 38 | 110 | 20 | 10 | 10.4 | 10.4 | 10.4 | 0.28 | 0.32 | 0.35 | 35 | 0.89 | 0 | 0 | YN0yn0yn0 | hv | 0 | -10 | 10 | 1.2
63/25/38 MVA 110/10/10 kV | 63 | 25 | 38 | 110 | 10 | 10 | 10.4 | 10.4 | 10.4 | 0.28 | 0.32 | 0.35 | 35 | 0.89 | 0 | 0 | YN0yn0yn0 | hv | 0 | -10 | 10 | 1.2

## fuse_std_types
| fuse_type | i_rated_a | t_avg | t_min | t_total | x_avg | x_min | x_total
HV 100A | HV 100A | 100 | 0 | [10.0, 3.64, 0.854, 0.281, 0.1, 0.0531, 0.022, 0.01] | [10.0, 4.267, 1.21, 0.403, 0.1, 0.058, 0.022, 0.01] | 0 | [300.0, 350.0, 450.0, 550.0, 700.0, 850.0, 1200.0, 1752.0] | [600.0, 700.0, 900.0, 1150.0, 1665.0, 2000.0, 3000.0, 4313.0]
HV 10A | HV 10A | 10 | 0 | [10.0, 1675.0, 0.344, 0.156, 0.1, 0.0417, 0.0171, 0.01] | [10.0, 1.3, 0.3, 0.155, 0.1, 0.0555, 0.023, 0.01] | 0 | [30.0, 32.0, 35.0, 37.0, 39.0, 50.0, 70.0, 88.0] | [60.0, 70.0, 80.0, 87.0, 94.0, 110.0, 150.0, 216.0]
HV 125A | HV 125A | 125 | 0 | [10.0, 1.82, 0.344, 0.1, 0.0467, 0.0269, 0.01] | [10.0, 2.478, 0.426, 0.1, 0.0427, 0.0211, 0.01] | 0 | [375.0, 500.0, 700.0, 925.0, 1200.0, 1500.0, 2341.0] | [750.0, 1000.0, 1500.0, 2200.0, 3000.0, 4000.0, 5765.0]
HV 160A | HV 160A | 160 | 0 | [10.0, 4.15, 1.03, 0.198, 0.1, 0.051, 0.0172, 0.01] | [10.0, 2.3, 0.734, 0.274, 0.1, 0.046, 0.0177, 0.01] | 0 | [480.0, 550.0, 700.0, 1000.0, 1260.0, 1600.0, 2500.0, 3227.0] | [960.0, 1300.0, 1700.0, 2200.0, 2996.0, 4000.0, 6000.0, 7946.0]
HV 16A | HV 16A | 16 | 0 | [10.0, 0.352, 0.164, 0.1, 0.0649, 0.0342, 0.01] | [10.0, 2.34, 0.722, 0.181, 0.1, 0.055, 0.0296, 0.01] | 0 | [48.0, 60.0, 65.0, 71.0, 80.0, 100.0, 162.0] | [96.0, 110.0, 125.0, 150.0, 168.0, 200.0, 250.0, 398.0]
HV 200A | HV 200A | 200 | 0 | [10.0, 4.267, 1.21, 0.403, 0.1, 0.058, 0.022, 0.01] | [10.0, 3.73, 1.654, 0.328, 0.1, 0.0531, 0.019, 0.01] | 0 | [600.0, 700.0, 900.0, 1150.0, 1665.0, 2000.0, 3000.0, 4313.0] | [1200.0, 1500.0, 1800.0, 2700.0, 3960.0, 5000.0, 7500.0, 10620.0]
HV 20A | HV 20A | 20 | 0 | [10.0, 1.3, 0.3, 0.155, 0.1, 0.0555, 0.023, 0.01] | [10.0, 1.3, 0.161, 0.1, 0.0611, 0.0399, 0.0141, 0.01] | 0 | [60.0, 70.0, 80.0, 87.0, 94.0, 110.0, 150.0, 216.0] | [120.0, 150.0, 200.0, 223.0, 260.0, 300.0, 450.0, 532.0]
HV 25A | HV 25A | 25 | 0 | [10.0, 2.512, 0.833, 0.299, 0.1, 0.0372, 0.0223, 0.01] | [10.0, 3.125, 0.597, 0.198, 0.1, 0.0378, 0.022, 0.01] | 0 | [75.0, 82.0, 90.0, 100.0, 124.0, 170.0, 200.0, 289.0] | [150.0, 170.0, 210.0, 250.0, 294.0, 400.0, 500.0, 711.0]
HV 31.5A | HV 31.5A | 31.5 | 0 | [10.0, 2.34, 0.722, 0.181, 0.1, 0.055, 0.0296, 0.01] | [10.0, 2.84, 0.368, 0.164, 0.1, 0.0621, 0.0378, 0.0195, 0.01] | 0 | [95.0, 110.0, 125.0, 150.0, 165.0, 200.0, 250.0, 390.0] | [189.0, 220.0, 300.0, 350.0, 393.0, 450.0, 530.0, 700.0, 960.0]
HV 40A | HV 40A | 40 | 0 | [10.0, 1.3, 0.161, 0.1, 0.0611, 0.0399, 0.0141, 0.01] | [10.0, 2.05, 0.369, 0.198, 0.1, 0.051, 0.0298, 0.01] | 0 | [120.0, 150.0, 200.0, 223.0, 260.0, 300.0, 450.0, 532.0] | [240.0, 300.0, 400.0, 450.0, 530.0, 650.0, 800.0, 1311.0]
HV 50A | HV 50A | 50 | 0 | [10.0, 3.215, 0.597, 0.198, 0.1, 0.0378, 0.022, 0.01] | [10.0, 3.64, 0.854, 0.281, 0.1, 0.0531, 0.022, 0.01] | 0 | [150.0, 170.0, 210.0, 250.0, 294.0, 400.0, 500.0, 711.0] | [300.0, 350.0, 450.0, 550.0, 700.0, 850.0, 1200.0, 1752.0]
HV 6.3A | HV 6.3A | 6.3 | 0 | [10.0, 1.39, 0.344, 0.168, 0.1, 0.056, 0.0263, 0.01] | [10.0, 1.711, 0.516, 0.198, 0.1, 0.0634, 0.0303, 0.01] | 0 | [19.0, 19.5, 20.4, 20.8, 22.0, 25.0, 32.0, 48.0] | [38.0, 40.0, 43.0, 48.0, 53.0, 60.0, 75.0, 118.0]
HV 63A | HV 63A | 63 | 0 | [10.0, 2.84, 0.368, 0.164, 0.1, 0.0621, 0.0378, 0.0195, 0.01] | [10.0, 1.82, 0.344, 0.1, 0.0467, 0.0269, 0.01] | 0 | [189.0, 220.0, 300.0, 350.0, 393.0, 450.0, 530.0, 700.0, 961.0] | [378.0, 500.0, 700.0, 934.0, 1200.0, 1500.0, 2366.0]
HV 80A | HV 80A | 80 | 0 | [10.0, 2.05, 0.369, 0.198, 0.1, 0.051, 0.0298, 0.01] | [10.0, 4.15, 1.03, 0.198, 0.1, 0.051, 0.0172, 0.01] | 0 | [240.0, 300.0, 400.0, 450.0, 530.0, 650.0, 800.0, 1311.0] | [480.0, 550.0, 700.0, 1000.0, 1260.0, 1600.0, 2500.0, 3227.0]
Siemens NH-1-100 | Siemens NH-1-100 | 100 | [5400.0, 2000.0, 400.0, 20.0, 1.0, 0.2, 0.012, 0.004] | 0 | 0 | [150.0, 190.0, 250.0, 430.0, 900.0, 1250.0, 2700.0, 3600.0] | 0 | 0
Siemens NH-1-125 | Siemens NH-1-125 | 125 | [4800.0, 120.0, 7.0, 0.1, 0.004] | 0 | 0 | [180.0, 400.0, 740.0, 2000.0, 4250.0] | 0 | 0
Siemens NH-1-16 | Siemens NH-1-16 | 16 | [4000.0, 400.0, 2.0, 0.1, 0.04, 0.01] | 0 | 0 | [26.0, 35.0, 75.0, 150.0, 200.0, 300.0] | 0 | 0
Siemens NH-1-160 | Siemens NH-1-160 | 160 | [4800.0, 120.0, 7.0, 0.1, 0.004] | 0 | 0 | [210.0, 500.0, 900.0, 2300.0, 5000.0] | 0 | 0
Siemens NH-1-25 | Siemens NH-1-25 | 25 | [4000.0, 1000.0, 10.0, 0.2, 0.02, 0.01] | 0 | 0 | [40.0, 50.0, 100.0, 210.0, 400.0, 500.0] | 0 | 0
Siemens NH-1-50 | Siemens NH-1-50 | 50 | [4000.0, 40.0, 4.0, 1.0, 0.02, 0.01] | 0 | 0 | [86.0, 200.0, 300.0, 400.0, 1000.0, 1280.0] | 0 | 0
Siemens NH-1-63 | Siemens NH-1-63 | 63 | [4000.0, 100.0, 10.0, 2.0, 0.04, 0.01] | 0 | 0 | [100.0, 200.0, 300.0, 400.0, 1000.0, 1500.0] | 0 | 0
Siemens NH-1-80 | Siemens NH-1-80 | 80 | [4800.0, 120.0, 7.0, 0.1, 0.01] | 0 | 0 | [150.58, 250.0, 450.0, 1150.0, 2470.0] | 0 | 0
Siemens NH-2-1000 | Siemens NH-2-1000 | 1000 | [4800.0, 120.0, 7.0, 0.1, 0.004] | 0 | 0 | [1900.0, 3500.0, 8400.0, 24000.0, 52000.0] | 0 | 0
Siemens NH-2-200 | Siemens NH-2-200 | 200 | [4800.0, 120.0, 7.0, 0.1, 0.004] | 0 | 0 | [280.0, 650.0, 1200.0, 3000.0, 7000.0] | 0 | 0
Siemens NH-2-224 | Siemens NH-2-224 | 224 | [4800.0, 120.0, 7.0, 0.2, 0.04, 0.004] | 0 | 0 | [400.0, 750.0, 1453.0, 3025.0, 4315.0, 7600.0] | 0 | 0
Siemens NH-2-250 | Siemens NH-2-250 | 250 | [4800.0, 120.0, 7.0, 0.1, 0.004] | 0 | 0 | [450.0, 800.0, 1650.0, 4000.0, 8500.0] | 0 | 0
Siemens NH-2-315 | Siemens NH-2-315 | 315 | [4800.0, 120.0, 7.0, 0.1, 0.004] | 0 | 0 | [550.0, 920.0, 1900.0, 5000.0, 11000.0] | 0 | 0
Siemens NH-2-355 | Siemens NH-2-355 | 355 | [4800.0, 120.0, 6.0, 0.1, 0.004] | 0 | 0 | [650.0, 1116.27, 2350.0, 5840.0, 12790.0] | 0 | 0
Siemens NH-2-400 | Siemens NH-2-400 | 400 | [4800.0, 120.0, 7.0, 0.1, 0.004] | 0 | 0 | [720.0, 1350.0, 2800.0, 6500.0, 15000.0] | 0 | 0
Siemens NH-2-425 | Siemens NH-2-425 | 425 | [4800.0, 120.0, 7.0, 0.1, 0.004] | 0 | 0 | [850.0, 1500.0, 3050.0, 7500.0, 16500.0] | 0 | 0
Siemens NH-2-630 | Siemens NH-2-630 | 630 | [4800.0, 120.0, 7.0, 0.1, 0.004] | 0 | 0 | [1200.0, 2000.0, 4800.0, 12000.0, 26000.0] | 0 | 0

## dtypes
| element | column | dtype
0 | bus | name | object
1 | bus | vn_kv | float64
2 | bus | type | object
3 | bus | zone | object
4 | bus | in_service | bool
5 | load | name | object
6 | load | bus | uint32
7 | load | p_mw | float64
8 | load | q_mvar | float64
9 | load | const_z_percent | float64
10 | load | const_i_percent | float64
11 | load | sn_mva | float64
12 | load | scaling | float64
13 | load | in_service | bool
14 | load | type | object
15 | ext_grid | name | object
16 | ext_grid | bus | uint32
17 | ext_grid | vm_pu | float64
18 | ext_grid | va_degree | float64
19 | ext_grid | slack_weight | float64
20 | ext_grid | in_service | bool
21 | line | name | object
22 | line | std_type | object
23 | line | from_bus | uint32
24 | line | to_bus | uint32
25 | line | length_km | float64
26 | line | r_ohm_per_km | float64
27 | line | x_ohm_per_km | float64
28 | line | c_nf_per_km | float64
29 | line | g_us_per_km | float64
30 | line | max_i_ka | float64
31 | line | df | float64
32 | line | parallel | uint32
33 | line | type | object
34 | line | in_service | bool
35 | trafo | name | object
36 | trafo | std_type | object
37 | trafo | hv_bus | uint32
38 | trafo | lv_bus | uint32
39 | trafo | sn_mva | float64
40 | trafo | vn_hv_kv | float64
41 | trafo | vn_lv_kv | float64
42 | trafo | vk_percent | float64
43 | trafo | vkr_percent | float64
44 | trafo | pfe_kw | float64
45 | trafo | i0_percent | float64
46 | trafo | shift_degree | float64
47 | trafo | tap_side | object
48 | trafo | tap_neutral | int32
49 | trafo | tap_min | int32
50 | trafo | tap_max | int32
51 | trafo | tap_step_percent | float64
52 | trafo | tap_step_degree | float64
53 | trafo | tap_pos | int32
54 | trafo | tap_phase_shifter | bool
55 | trafo | parallel | uint32
56 | trafo | df | float64
57 | trafo | in_service | bool
58 | line_geodata | coords | object
59 | bus_geodata | x | float64
60 | bus_geodata | y | float64
61 | bus_geodata | coords | object

## parameters
| version | format_version | converged | OPF_converged | name | f_hz | sn_mva
0 | 2.14.6 | 2.14.0 | FALSE | FALSE |  | 50 | 1