## bus
| name | vn_kv | type | zone | in_service
0 | bus_LV_4946-16_0_3_node_0 | 0.4 | n |  | TRUE
1 | bus_LV_4946-16_0_3_node_2 | 0.4 | n |  | TRUE
2 | bus_LV_4946-16_0_3_node_3 | 0.4 | n |  | TRUE
3 | bus_LV_4946-16_0_3_node_19 | 0.4 | n |  | TRUE
4 | bus_LV_4946-16_0_3_node_94 | 0.4 | n |  | TRUE
5 | bus_LV_4946-16_0_3_node_4 | 0.4 | n |  | TRUE
6 | bus_LV_4946-16_0_3_node_5 | 0.4 | n |  | TRUE
7 | bus_LV_4946-16_0_3_node_7 | 0.4 | n |  | TRUE
8 | bus_LV_4946-16_0_3_node_54 | 0.4 | n |  | TRUE
9 | bus_LV_4946-16_0_3_node_81 | 0.4 | n |  | TRUE
10 | bus_LV_4946-16_0_3_node_27 | 0.4 | n |  | TRUE
11 | bus_LV_4946-16_0_3_node_6 | 0.4 | n |  | TRUE
12 | bus_LV_4946-16_0_3_node_29 | 0.4 | n |  | TRUE
13 | bus_LV_4946-16_0_3_node_31 | 0.4 | n |  | TRUE
14 | bus_LV_4946-16_0_3_node_30 | 0.4 | n |  | TRUE
15 | bus_LV_4946-16_0_3_node_11 | 0.4 | n |  | TRUE
16 | bus_LV_4946-16_0_3_node_13 | 0.4 | n |  | TRUE
17 | bus_LV_4946-16_0_3_node_17 | 0.4 | n |  | TRUE
18 | bus_LV_4946-16_0_3_node_52 | 0.4 | n |  | TRUE
19 | bus_LV_4946-16_0_3_node_58 | 0.4 | n |  | TRUE
20 | bus_LV_4946-16_0_3_node_55 | 0.4 | n |  | TRUE
21 | bus_LV_4946-16_0_3_node_14 | 0.4 | n |  | TRUE
22 | bus_LV_4946-16_0_3_node_57 | 0.4 | n |  | TRUE
23 | bus_LV_4946-16_0_3_node_66 | 0.4 | n |  | TRUE
24 | bus_LV_4946-16_0_3_node_16 | 0.4 | n |  | TRUE
25 | bus_LV_4946-16_0_3_node_37 | 0.4 | n |  | TRUE
26 | bus_LV_4946-16_0_3_node_39 | 0.4 | n |  | TRUE
27 | bus_LV_4946-16_0_3_node_91 | 0.4 | n |  | TRUE
28 | bus_LV_4946-16_0_3_node_90 | 0.4 | n |  | TRUE
29 | bus_LV_4946-16_0_3_node_18 | 0.4 | n |  | TRUE
30 | bus_LV_4946-16_0_3_node_75 | 0.4 | n |  | TRUE
31 | bus_LV_4946-16_0_3_node_73 | 0.4 | n |  | TRUE
32 | bus_LV_4946-16_0_3_node_23 | 0.4 | n |  | TRUE
33 | bus_LV_4946-16_0_3_node_20 | 0.4 | n |  | TRUE
34 | bus_LV_4946-16_0_3_node_64 | 0.4 | n |  | TRUE
35 | bus_LV_4946-16_0_3_node_63 | 0.4 | n |  | TRUE
36 | bus_LV_4946-16_0_3_node_79 | 0.4 | n |  | TRUE
37 | bus_LV_4946-16_0_3_node_25 | 0.4 | n |  | TRUE
38 | bus_LV_4946-16_0_3_node_68 | 0.4 | n |  | TRUE
39 | bus_LV_4946-16_0_3_node_69 | 0.4 | n |  | TRUE
40 | bus_LV_4946-16_0_3_node_34 | 0.4 | n |  | TRUE
41 | bus_LV_4946-16_0_3_node_35 | 0.4 | n |  | TRUE
42 | bus_LV_4946-16_0_3_node_44 | 0.4 | n |  | TRUE
43 | bus_LV_4946-16_0_3_node_48 | 0.4 | n |  | TRUE
44 | bus_LV_4946-16_0_3_node_41 | 0.4 | n |  | TRUE
45 | bus_LV_4946-16_0_3_node_42 | 0.4 | n |  | TRUE
46 | bus_LV_4946-16_0_3_node_53 | 0.4 | n |  | TRUE
47 | bus_LV_4946-16_0_3_node_86 | 0.4 | n |  | TRUE
48 | bus_LV_4946-16_0_3_node_84 | 0.4 | n |  | TRUE
49 | bus_LV_4946-16_0_3_node_51 | 0.4 | n |  | TRUE
50 | bus_LV_4946-16_0_3_node_56 | 0.4 | n |  | TRUE
51 | bus_LV_4946-16_0_3_node_67 | 0.4 | n |  | TRUE
52 | bus_LV_4946-16_0_3_node_36 | 0.4 | n |  | TRUE
53 | bus_LV_4946-16_0_3_node_38 | 0.4 | n |  | TRUE
54 | bus_LV_4946-16_0_3_node_92 | 0.4 | n |  | TRUE
55 | bus_LV_4946-16_0_3_node_89 | 0.4 | n |  | TRUE
56 | bus_LV_4946-16_0_3_node_72 | 0.4 | n |  | TRUE
57 | bus_LV_4946-16_0_3_node_32 | 0.4 | n |  | TRUE
58 | bus_LV_4946-16_0_3_node_21 | 0.4 | n |  | TRUE
59 | bus_LV_4946-16_0_3_node_22 | 0.4 | n |  | TRUE
60 | bus_LV_4946-16_0_3_node_26 | 0.4 | n |  | TRUE
61 | bus_LV_4946-16_0_3_node_28 | 0.4 | n |  | TRUE
62 | bus_LV_4946-16_0_3_node_24 | 0.4 | n |  | TRUE
63 | bus_LV_4946-16_0_3_node_33 | 0.4 | n |  | TRUE
64 | bus_LV_4946-16_0_3_node_43 | 0.4 | n |  | TRUE
65 | bus_LV_4946-16_0_3_node_45 | 0.4 | n |  | TRUE
66 | bus_LV_4946-16_0_3_node_46 | 0.4 | n |  | TRUE
67 | bus_LV_4946-16_0_3_node_49 | 0.4 | n |  | TRUE
68 | bus_LV_4946-16_0_3_node_50 | 0.4 | n |  | TRUE
69 | bus_LV_4946-16_0_3_node_47 | 0.4 | n |  | TRUE
70 | bus_LV_4946-16_0_3_node_59 | 0.4 | n |  | TRUE
71 | bus_LV_4946-16_0_3_node_60 | 0.4 | n |  | TRUE
72 | bus_LV_4946-16_0_3_node_61 | 0.4 | n |  | TRUE
73 | bus_LV_4946-16_0_3_node_62 | 0.4 | n |  | TRUE
74 | bus_LV_4946-16_0_3_node_65 | 0.4 | n |  | TRUE
75 | bus_LV_4946-16_0_3_node_71 | 0.4 | n |  | TRUE
76 | bus_LV_4946-16_0_3_node_70 | 0.4 | n |  | TRUE
77 | bus_LV_4946-16_0_3_node_74 | 0.4 | n |  | TRUE
78 | bus_LV_4946-16_0_3_node_78 | 0.4 | n |  | TRUE
79 | bus_LV_4946-16_0_3_node_80 | 0.4 | n |  | TRUE
80 | bus_LV_4946-16_0_3_node_82 | 0.4 | n |  | TRUE
81 | bus_LV_4946-16_0_3_node_88 | 0.4 | n |  | TRUE
82 | bus_LV_4946-16_0_3_node_83 | 0.4 | n |  | TRUE
83 | bus_LV_4946-16_0_3_node_85 | 0.4 | n |  | TRUE
84 | bus_LV_4946-16_0_3_node_87 | 0.4 | n |  | TRUE
85 | bus_LV_4946-16_0_3_node_93 | 0.4 | n |  | TRUE
86 | bus_MV_488_1_node_61 | 20 | n |  | TRUE

## load
| name | bus | p_mw | q_mvar | const_z_percent | const_i_percent | sn_mva | scaling | in_service | type
0 | LV_4946-16_0_3_load_0 | 0 | 0.0091923 | 0.0023038 | 0 | 0 |  | 1 | TRUE | wye
1 | LV_4946-16_0_3_load_94 | 4 | 0.0094343 | 0.0023644 | 0 | 0 |  | 1 | TRUE | wye
2 | LV_4946-16_0_3_load_54 | 8 | 0.01741 | 0.0043634 | 0 | 0 |  | 1 | TRUE | wye
3 | LV_4946-16_0_3_load_81 | 9 | 0.0017752 | 0.0004449 | 0 | 0 |  | 1 | TRUE | wye
4 | LV_4946-16_0_3_load_27 | 10 | 0.0027208 | 0.0006819 | 0 | 0 |  | 1 | TRUE | wye
5 | LV_4946-16_0_3_load_29 | 12 | 0.013486 | 0.0033798 | 0 | 0 |  | 1 | TRUE | wye
6 | LV_4946-16_0_3_load_31 | 13 | 0.03193 | 0.0080023 | 0 | 0 |  | 1 | TRUE | wye
7 | LV_4946-16_0_3_load_30 | 14 | 0.011065 | 0.0027732 | 0 | 0 |  | 1 | TRUE | wye
8 | LV_4946-16_0_3_load_52 | 18 | 0.0031167 | 0.00078113 | 0 | 0 |  | 1 | TRUE | wye
9 | LV_4946-16_0_3_load_58 | 19 | 0.0036671 | 0.00091907 | 0 | 0 |  | 1 | TRUE | wye
10 | LV_4946-16_0_3_load_55 | 20 | 0.0040005 | 0.0010026 | 0 | 0 |  | 1 | TRUE | wye
11 | LV_4946-16_0_3_load_57 | 22 | 0.0048054 | 0.0012043 | 0 | 0 |  | 1 | TRUE | wye
12 | LV_4946-16_0_3_load_66 | 23 | 0.0048926 | 0.0012262 | 0 | 0 |  | 1 | TRUE | wye
13 | LV_4946-16_0_3_load_37 | 25 | 0.0090519 | 0.0022686 | 0 | 0 |  | 1 | TRUE | wye
14 | LV_4946-16_0_3_load_91 | 27 | 0.0016869 | 0.00042277 | 0 | 0 |  | 1 | TRUE | wye
15 | LV_4946-16_0_3_load_90 | 28 | 0.0016102 | 0.00040356 | 0 | 0 |  | 1 | TRUE | wye
16 | LV_4946-16_0_3_load_75 | 30 | 0.0060064 | 0.0015053 | 0 | 0 |  | 1 | TRUE | wye
17 | LV_4946-16_0_3_load_73 | 31 | 0.0053443 | 0.0013394 | 0 | 0 |  | 1 | TRUE | wye
18 | LV_4946-16_0_3_load_23 | 32 | 0.011405 | 0.0028584 | 0 | 0 |  | 1 | TRUE | wye
19 | LV_4946-16_0_3_load_20 | 33 | 0.011366 | 0.0028485 | 0 | 0 |  | 1 | TRUE | wye
20 | LV_4946-16_0_3_load_64 | 34 | 0.010155 | 0.002545 | 0 | 0 |  | 1 | TRUE | wye
21 | LV_4946-16_0_3_load_79 | 36 | 0.0017981 | 0.00045064 | 0 | 0 |  | 1 | TRUE | wye
22 | LV_4946-16_0_3_load_25 | 37 | 0.001772 | 0.0004441 | 0 | 0 |  | 1 | TRUE | wye
23 | LV_4946-16_0_3_load_68 | 38 | 0.0042422 | 0.0010632 | 0 | 0 |  | 1 | TRUE | wye
24 | LV_4946-16_0_3_load_69 | 39 | 0.0051269 | 0.0012849 | 0 | 0 |  | 1 | TRUE | wye
25 | LV_4946-16_0_3_load_34 | 40 | 0.0058249 | 0.0014599 | 0 | 0 |  | 1 | TRUE | wye
26 | LV_4946-16_0_3_load_35 | 41 | 0.00057881 | 0.00014506 | 0 | 0 |  | 1 | TRUE | wye
27 | LV_4946-16_0_3_load_44 | 42 | 0.0096954 | 0.0024299 | 0 | 0 |  | 1 | TRUE | wye
28 | LV_4946-16_0_3_load_41 | 44 | 0.0088341 | 0.002214 | 0 | 0 |  | 1 | TRUE | wye
29 | LV_4946-16_0_3_load_42 | 45 | 0.0063001 | 0.001579 | 0 | 0 |  | 1 | TRUE | wye
30 | LV_4946-16_0_3_load_53 | 46 | 0.0075197 | 0.0018846 | 0 | 0 |  | 1 | TRUE | wye
31 | LV_4946-16_0_3_load_86 | 47 | 0.0023694 | 0.00059382 | 0 | 0 |  | 1 | TRUE | wye
32 | LV_4946-16_0_3_load_84 | 48 | 0.0011057 | 0.00027713 | 0 | 0 |  | 1 | TRUE | wye
33 | LV_4946-16_0_3_load_56 | 50 | 0.0021903 | 0.00054895 | 0 | 0 |  | 1 | TRUE | wye
34 | LV_4946-16_0_3_load_67 | 51 | 0.0042029 | 0.0010533 | 0 | 0 |  | 1 | TRUE | wye
35 | LV_4946-16_0_3_load_38 | 53 | 0.0049593 | 0.0012429 | 0 | 0 |  | 1 | TRUE | wye
36 | LV_4946-16_0_3_load_92 | 54 | 0.0016957 | 0.00042498 | 0 | 0 |  | 1 | TRUE | wye
37 | LV_4946-16_0_3_load_89 | 55 | 0.0016382 | 0.00041057 | 0 | 0 |  | 1 | TRUE | wye
38 | LV_4946-16_0_3_load_72 | 56 | 0.0051941 | 0.0013018 | 0 | 0 |  | 1 | TRUE | wye
39 | LV_4946-16_0_3_load_32 | 57 | 0.011209 | 0.0028093 | 0 | 0 |  | 1 | TRUE | wye
40 | LV_4946-16_0_3_load_21 | 58 | 0.0022503 | 0.00056397 | 0 | 0 |  | 1 | TRUE | wye
41 | LV_4946-16_0_3_load_22 | 59 | 0.0018084 | 0.00045322 | 0 | 0 |  | 1 | TRUE | wye
42 | LV_4946-16_0_3_load_28 | 61 | 0.0058573 | 0.001468 | 0 | 0 |  | 1 | TRUE | wye
43 | LV_4946-16_0_3_load_24 | 62 | 0.0044491 | 0.001115 | 0 | 0 |  | 1 | TRUE | wye
44 | LV_4946-16_0_3_load_33 | 63 | 0.01128 | 0.0028271 | 0 | 0 |  | 1 | TRUE | wye
45 | LV_4946-16_0_3_load_43 | 64 | 0.006825 | 0.0017105 | 0 | 0 |  | 1 | TRUE | wye
46 | LV_4946-16_0_3_load_45 | 65 | 0.013497 | 0.0033826 | 0 | 0 |  | 1 | TRUE | wye
47 | LV_4946-16_0_3_load_46 | 66 | 0.010425 | 0.0026127 | 0 | 0 |  | 1 | TRUE | wye
48 | LV_4946-16_0_3_load_49 | 67 | 0.011252 | 0.0028201 | 0 | 0 |  | 1 | TRUE | wye
49 | LV_4946-16_0_3_load_59 | 70 | 0.0093667 | 0.0023475 | 0 | 0 |  | 1 | TRUE | wye
50 | LV_4946-16_0_3_load_60 | 71 | 0.0099091 | 0.0024835 | 0 | 0 |  | 1 | TRUE | wye
51 | LV_4946-16_0_3_load_61 | 72 | 0.0048548 | 0.0012167 | 0 | 0 |  | 1 | TRUE | wye
52 | LV_4946-16_0_3_load_62 | 73 | 0.0099124 | 0.0024843 | 0 | 0 |  | 1 | TRUE | wye
53 | LV_4946-16_0_3_load_65 | 74 | 0.0060758 | 0.0015227 | 0 | 0 |  | 1 | TRUE | wye
54 | LV_4946-16_0_3_load_71 | 75 | 0.005236 | 0.0013123 | 0 | 0 |  | 1 | TRUE | wye
55 | LV_4946-16_0_3_load_74 | 77 | 0.0028829 | 0.00072252 | 0 | 0 |  | 1 | TRUE | wye
56 | LV_4946-16_0_3_load_78 | 78 | 0.0019457 | 0.00048764 | 0 | 0 |  | 1 | TRUE | wye
57 | LV_4946-16_0_3_load_80 | 79 | 0.0015631 | 0.00039175 | 0 | 0 |  | 1 | TRUE | wye
58 | LV_4946-16_0_3_load_82 | 80 | 0.0017337 | 0.0004345 | 0 | 0 |  | 1 | TRUE | wye
59 | LV_4946-16_0_3_load_88 | 81 | 0.0014764 | 0.00037002 | 0 | 0 |  | 1 | TRUE | wye
60 | LV_4946-16_0_3_load_83 | 82 | 0.001393 | 0.00034913 | 0 | 0 |  | 1 | TRUE | wye
61 | LV_4946-16_0_3_load_85 | 83 | 0.0015932 | 0.00039929 | 0 | 0 |  | 1 | TRUE | wye
62 | LV_4946-16_0_3_load_87 | 84 | 0.0017157 | 0.00043001 | 0 | 0 |  | 1 | TRUE | wye
63 | LV_4946-16_0_3_load_93 | 85 | 0.0014607 | 0.00036609 | 0 | 0 |  | 1 | TRUE | wye

## ext_grid
| name | bus | vm_pu | va_degree | slack_weight | in_service
0 |  | 8 | 1 | 0 | 1 | TRUE

## line
| name | std_type | from_bus | to_bus | length_km | r_ohm_per_km | x_ohm_per_km | c_nf_per_km | g_us_per_km | max_i_ka | df | parallel | type | in_service
0 | LV_4946-16_0_3_line_0 |  | 0 | 1 | 0.00082539 | 0.125 | 0.08 | 261 | 0 | 0.364 | 1 | 1 | cs | TRUE
1 | LV_4946-16_0_3_line_1 |  | 1 | 2 | 0.024874 | 0.125 | 0.08 | 261 | 0 | 0.364 | 1 | 1 | cs | TRUE
2 | LV_4946-16_0_3_line_2 |  | 1 | 3 | 0.057078 | 0.125 | 0.08 | 261 | 0 | 0.364 | 1 | 1 | cs | TRUE
3 | LV_4946-16_0_3_line_3 |  | 2 | 4 | 0.010025 | 0.125 | 0.08 | 261 | 0 | 0.364 | 1 | 1 | cs | TRUE
4 | LV_4946-16_0_3_line_4 |  | 3 | 32 | 0.017649 | 0.125 | 0.08 | 261 | 0 | 0.364 | 1 | 1 | cs | TRUE
5 | LV_4946-16_0_3_line_5 |  | 3 | 33 | 0.0020209 | 0.125 | 0.08 | 261 | 0 | 0.364 | 1 | 1 | cs | TRUE
6 | LV_4946-16_0_3_line_6 |  | 5 | 6 | 0.0093989 | 0.125 | 0.08 | 261 | 0 | 0.364 | 1 | 3 | cs | TRUE
7 | LV_4946-16_0_3_line_7 |  | 5 | 7 | 0.063051 | 0.125 | 0.08 | 261 | 0 | 0.364 | 1 | 1 | cs | TRUE
8 | LV_4946-16_0_3_line_8 |  | 5 | 8 | 0.0252 | 0.125 | 0.08 | 261 | 0 | 0.364 | 1 | 3 | cs | TRUE
9 | LV_4946-16_0_3_line_9 |  | 6 | 9 | 0.025778 | 0.125 | 0.08 | 261 | 0 | 0.364 | 1 | 3 | cs | TRUE
10 | LV_4946-16_0_3_line_10 |  | 6 | 10 | 0.021055 | 0.125 | 0.08 | 261 | 0 | 0.364 | 1 | 1 | cs | TRUE
11 | LV_4946-16_0_3_line_11 |  | 7 | 13 | 0.0012977 | 0.125 | 0.08 | 261 | 0 | 0.364 | 1 | 1 | cs | TRUE
12 | LV_4946-16_0_3_line_12 |  | 7 | 14 | 0.050352 | 0.125 | 0.08 | 261 | 0 | 0.364 | 1 | 1 | cs | TRUE
13 | LV_4946-16_0_3_line_13 |  | 7 | 11 | 0.0853 | 0.125 | 0.08 | 261 | 0 | 0.364 | 1 | 1 | cs | TRUE
14 | LV_4946-16_0_3_line_14 |  | 9 | 36 | 0.0054411 | 0.125 | 0.08 | 261 | 0 | 0.364 | 1 | 3 | cs | TRUE
15 | LV_4946-16_0_3_line_15 |  | 10 | 37 | 0.0023465 | 0.125 | 0.08 | 261 | 0 | 0.364 | 1 | 1 | cs | TRUE
16 | LV_4946-16_0_3_line_16 |  | 11 | 12 | 0.030597 | 0.125 | 0.08 | 261 | 0 | 0.364 | 1 | 1 | cs | TRUE
17 | LV_4946-16_0_3_line_17 |  | 15 | 16 | 0.007476 | 0.125 | 0.08 | 261 | 0 | 0.364 | 1 | 3 | cs | TRUE
18 | LV_4946-16_0_3_line_18 |  | 15 | 17 | 0.008844 | 0.125 | 0.08 | 261 | 0 | 0.364 | 1 | 3 | cs | TRUE
19 | LV_4946-16_0_3_line_19 |  | 15 | 18 | 0.0094988 | 0.125 | 0.08 | 261 | 0 | 0.364 | 1 | 1 | cs | TRUE
20 | LV_4946-16_0_3_line_20 |  | 16 | 19 | 0.015804 | 0.125 | 0.08 | 261 | 0 | 0.364 | 1 | 3 | cs | TRUE
21 | LV_4946-16_0_3_line_21 |  | 16 | 20 | 0.036927 | 0.125 | 0.08 | 261 | 0 | 0.364 | 1 | 1 | cs | TRUE
22 | LV_4946-16_0_3_line_22 |  | 17 | 27 | 0.0027182 | 0.125 | 0.08 | 261 | 0 | 0.364 | 1 | 1 | cs | TRUE
23 | LV_4946-16_0_3_line_23 |  | 17 | 28 | 0.016114 | 0.125 | 0.08 | 261 | 0 | 0.364 | 1 | 3 | cs | TRUE
24 | LV_4946-16_0_3_line_24 |  | 18 | 46 | 0.022714 | 0.125 | 0.08 | 261 | 0 | 0.364 | 1 | 1 | cs | TRUE
25 | LV_4946-16_0_3_line_25 |  | 19 | 49 | 0.018076 | 0.125 | 0.08 | 261 | 0 | 0.364 | 1 | 3 | cs | TRUE
26 | LV_4946-16_0_3_line_26 |  | 20 | 50 | 0.025691 | 0.125 | 0.08 | 261 | 0 | 0.364 | 1 | 1 | cs | TRUE
27 | LV_4946-16_0_3_line_27 |  | 21 | 22 | 0.023462 | 0.125 | 0.08 | 261 | 0 | 0.364 | 1 | 1 | cs | TRUE
28 | LV_4946-16_0_3_line_28 |  | 21 | 23 | 0.018504 | 0.125 | 0.08 | 261 | 0 | 0.364 | 1 | 1 | cs | TRUE
29 | LV_4946-16_0_3_line_29 |  | 22 | 50 | 0.014428 | 0.125 | 0.08 | 261 | 0 | 0.364 | 1 | 1 | cs | TRUE
30 | LV_4946-16_0_3_line_30 |  | 23 | 51 | 0.014748 | 0.125 | 0.08 | 261 | 0 | 0.364 | 1 | 1 | cs | TRUE
31 | LV_4946-16_0_3_line_31 |  | 24 | 25 | 0.040031 | 0.125 | 0.08 | 261 | 0 | 0.364 | 1 | 1 | cs | TRUE
32 | LV_4946-16_0_3_line_32 |  | 24 | 26 | 0.058186 | 0.125 | 0.08 | 261 | 0 | 0.364 | 1 | 1 | cs | TRUE
33 | LV_4946-16_0_3_line_33 |  | 25 | 52 | 0.016153 | 0.125 | 0.08 | 261 | 0 | 0.364 | 1 | 1 | cs | TRUE
34 | LV_4946-16_0_3_line_34 |  | 26 | 53 | 0.015104 | 0.125 | 0.08 | 261 | 0 | 0.364 | 1 | 1 | cs | TRUE
35 | LV_4946-16_0_3_line_35 |  | 27 | 54 | 0.0053714 | 0.125 | 0.08 | 261 | 0 | 0.364 | 1 | 1 | cs | TRUE
36 | LV_4946-16_0_3_line_36 |  | 28 | 55 | 0.0054663 | 0.125 | 0.08 | 261 | 0 | 0.364 | 1 | 3 | cs | TRUE
37 | LV_4946-16_0_3_line_37 |  | 29 | 30 | 0.0086943 | 0.125 | 0.08 | 261 | 0 | 0.364 | 1 | 1 | cs | TRUE
38 | LV_4946-16_0_3_line_38 |  | 29 | 31 | 0.016062 | 0.125 | 0.08 | 261 | 0 | 0.364 | 1 | 1 | cs | TRUE
39 | LV_4946-16_0_3_line_39 |  | 31 | 56 | 0.025247 | 0.125 | 0.08 | 261 | 0 | 0.364 | 1 | 1 | cs | TRUE
40 | LV_4946-16_0_3_line_40 |  | 32 | 57 | 0.0081071 | 0.125 | 0.08 | 261 | 0 | 0.364 | 1 | 1 | cs | TRUE
41 | LV_4946-16_0_3_line_41 |  | 33 | 58 | 0.034581 | 0.125 | 0.08 | 261 | 0 | 0.364 | 1 | 1 | cs | TRUE
42 | LV_4946-16_0_3_line_42 |  | 34 | 35 | 0.020349 | 0.125 | 0.08 | 261 | 0 | 0.364 | 1 | 1 | cs | TRUE
43 | LV_4946-16_0_3_line_43 |  | 35 | 74 | 0.023283 | 0.125 | 0.08 | 261 | 0 | 0.364 | 1 | 1 | cs | TRUE
44 | LV_4946-16_0_3_line_44 |  | 35 | 73 | 0.033074 | 0.125 | 0.08 | 261 | 0 | 0.364 | 1 | 1 | cs | TRUE
45 | LV_4946-16_0_3_line_45 |  | 36 | 78 | 0.0056334 | 0.125 | 0.08 | 261 | 0 | 0.364 | 1 | 3 | cs | TRUE
46 | LV_4946-16_0_3_line_46 |  | 37 | 62 | 0.021143 | 0.125 | 0.08 | 261 | 0 | 0.364 | 1 | 1 | cs | TRUE
47 | LV_4946-16_0_3_line_47 |  | 38 | 39 | 0.023219 | 0.125 | 0.08 | 261 | 0 | 0.364 | 1 | 1 | cs | TRUE
48 | LV_4946-16_0_3_line_48 |  | 39 | 76 | 0.015387 | 0.125 | 0.08 | 261 | 0 | 0.364 | 1 | 1 | cs | TRUE
49 | LV_4946-16_0_3_line_49 |  | 40 | 41 | 0.016014 | 0.125 | 0.08 | 261 | 0 | 0.364 | 1 | 1 | cs | TRUE
50 | LV_4946-16_0_3_line_50 |  | 41 | 52 | 0.012774 | 0.125 | 0.08 | 261 | 0 | 0.364 | 1 | 1 | cs | TRUE
51 | LV_4946-16_0_3_line_51 |  | 42 | 43 | 0.017912 | 0.125 | 0.08 | 261 | 0 | 0.364 | 1 | 1 | cs | TRUE
52 | LV_4946-16_0_3_line_52 |  | 43 | 67 | 0.040676 | 0.125 | 0.08 | 261 | 0 | 0.364 | 1 | 1 | cs | TRUE
53 | LV_4946-16_0_3_line_53 |  | 43 | 68 | 0.016084 | 0.125 | 0.08 | 261 | 0 | 0.364 | 1 | 1 | cs | TRUE
54 | LV_4946-16_0_3_line_54 |  | 44 | 45 | 0.048035 | 0.125 | 0.08 | 261 | 0 | 0.364 | 1 | 1 | cs | TRUE
55 | LV_4946-16_0_3_line_55 |  | 45 | 64 | 0.022156 | 0.125 | 0.08 | 261 | 0 | 0.364 | 1 | 1 | cs | TRUE
56 | LV_4946-16_0_3_line_56 |  | 47 | 48 | 0.022477 | 0.125 | 0.08 | 261 | 0 | 0.364 | 1 | 1 | cs | TRUE
57 | LV_4946-16_0_3_line_57 |  | 48 | 82 | 0.0050591 | 0.125 | 0.08 | 261 | 0 | 0.364 | 1 | 1 | cs | TRUE
58 | LV_4946-16_0_3_line_58 |  | 49 | 70 | 0.014785 | 0.125 | 0.08 | 261 | 0 | 0.364 | 1 | 3 | cs | TRUE
59 | LV_4946-16_0_3_line_59 |  | 52 | 61 | 0.0063148 | 0.125 | 0.08 | 261 | 0 | 0.364 | 1 | 1 | cs | TRUE
60 | LV_4946-16_0_3_line_60 |  | 54 | 85 | 0.004913 | 0.125 | 0.08 | 261 | 0 | 0.364 | 1 | 1 | cs | TRUE
61 | LV_4946-16_0_3_line_61 |  | 55 | 81 | 0.0052415 | 0.125 | 0.08 | 261 | 0 | 0.364 | 1 | 3 | cs | TRUE
62 | LV_4946-16_0_3_line_62 |  | 56 | 76 | 0.013495 | 0.125 | 0.08 | 261 | 0 | 0.364 | 1 | 1 | cs | TRUE
63 | LV_4946-16_0_3_line_63 |  | 57 | 63 | 0.031309 | 0.125 | 0.08 | 261 | 0 | 0.364 | 1 | 1 | cs | TRUE
64 | LV_4946-16_0_3_line_64 |  | 58 | 59 | 0.010931 | 0.125 | 0.08 | 261 | 0 | 0.364 | 1 | 1 | cs | TRUE
65 | LV_4946-16_0_3_line_65 |  | 59 | 60 | 0.023281 | 0.125 | 0.08 | 261 | 0 | 0.364 | 1 | 1 | cs | TRUE
66 | LV_4946-16_0_3_line_66 |  | 60 | 61 | 0.020781 | 0.125 | 0.08 | 261 | 0 | 0.364 | 1 | 1 | cs | TRUE
67 | LV_4946-16_0_3_line_67 |  | 60 | 62 | 0.013961 | 0.125 | 0.08 | 261 | 0 | 0.364 | 1 | 1 | cs | TRUE
68 | LV_4946-16_0_3_line_68 |  | 64 | 65 | 0.020501 | 0.125 | 0.08 | 261 | 0 | 0.364 | 1 | 1 | cs | TRUE
69 | LV_4946-16_0_3_line_69 |  | 65 | 66 | 0.026183 | 0.125 | 0.08 | 261 | 0 | 0.364 | 1 | 1 | cs | TRUE
70 | LV_4946-16_0_3_line_70 |  | 66 | 69 | 0.00051347 | 0.125 | 0.08 | 261 | 0 | 0.364 | 1 | 1 | cs | TRUE
71 | LV_4946-16_0_3_line_71 |  | 67 | 71 | 0.030673 | 0.125 | 0.08 | 261 | 0 | 0.364 | 1 | 1 | cs | TRUE
72 | LV_4946-16_0_3_line_72 |  | 68 | 70 | 0.018279 | 0.125 | 0.08 | 261 | 0 | 0.364 | 1 | 2 | cs | TRUE
73 | LV_4946-16_0_3_line_73 |  | 68 | 69 | 0.014763 | 0.125 | 0.08 | 261 | 0 | 0.364 | 1 | 1 | cs | TRUE
74 | LV_4946-16_0_3_line_74 |  | 71 | 72 | 0.022259 | 0.125 | 0.08 | 261 | 0 | 0.364 | 1 | 1 | cs | TRUE
75 | LV_4946-16_0_3_line_75 |  | 72 | 73 | 0.0022631 | 0.125 | 0.08 | 261 | 0 | 0.364 | 1 | 1 | cs | TRUE
76 | LV_4946-16_0_3_line_76 |  | 74 | 75 | 0.0018274 | 0.125 | 0.08 | 261 | 0 | 0.364 | 1 | 1 | cs | TRUE
77 | LV_4946-16_0_3_line_77 |  | 75 | 76 | 0.03416 | 0.125 | 0.08 | 261 | 0 | 0.364 | 1 | 1 | cs | TRUE
78 | LV_4946-16_0_3_line_78 |  | 76 | 77 | 0.019791 | 0.125 | 0.08 | 261 | 0 | 0.364 | 1 | 1 | cs | TRUE
79 | LV_4946-16_0_3_line_79 |  | 78 | 79 | 0.018698 | 0.125 | 0.08 | 261 | 0 | 0.364 | 1 | 3 | cs | TRUE
80 | LV_4946-16_0_3_line_80 |  | 79 | 80 | 0.0054447 | 0.125 | 0.08 | 261 | 0 | 0.364 | 1 | 3 | cs | TRUE
81 | LV_4946-16_0_3_line_81 |  | 80 | 81 | 0.0051706 | 0.125 | 0.08 | 261 | 0 | 0.364 | 1 | 3 | cs | TRUE
82 | LV_4946-16_0_3_line_82 |  | 82 | 83 | 0.018079 | 0.125 | 0.08 | 261 | 0 | 0.364 | 1 | 1 | cs | TRUE
83 | LV_4946-16_0_3_line_83 |  | 83 | 84 | 0.005353 | 0.125 | 0.08 | 261 | 0 | 0.364 | 1 | 1 | cs | TRUE
84 | LV_4946-16_0_3_line_84 |  | 84 | 85 | 0.0051409 | 0.125 | 0.08 | 261 | 0 | 0.364 | 1 | 1 | cs | TRUE

## trafo
| name | std_type | hv_bus | lv_bus | sn_mva | vn_hv_kv | vn_lv_kv | vk_percent | vkr_percent | pfe_kw | i0_percent | shift_degree | tap_side | tap_neutral | tap_min | tap_max | tap_step_percent | tap_step_degree | tap_pos | tap_phase_shifter | parallel | df | in_service
0 | LV_4946-16_0_3_trafo_54 | 0.63 MVA 20/0.4 kV | 86 | 8 | 0.63 | 20 | 0.4 | 6 | 1.206 | 1.65 | 0.2619 | 150 | hv | 0 | -2 | 2 | 2.5 | 0 | 0 | FALSE | 1 | 1 | TRUE

## line_geodata
| x0 | y0 | x1 | y1 | x2 | y2 | x3 | y3 | x4 | y4 | x5 | y5
0 | 2725329.5389 | 1270048.6378 | 2725328.8085 | 1270049.0223
1 | 2725341.5257 | 1270070.4231 | 2725328.8085 | 1270049.0223
2 | 2725279.6273 | 1270078.1951 | 2725310.816 | 1270059.1277 | 2725323.8639 | 1270051.4863 | 2725328.8085 | 1270049.0223
3 | 2725341.5257 | 1270070.4231 | 2725343.8585 | 1270074.3429 | 2725339.1985 | 1270077.2245
4 | 2725279.6273 | 1270078.1951 | 2725272.0055 | 1270062.2767
5 | 2725279.6273 | 1270078.1951 | 2725277.8853 | 1270079.2194
6 | 2725239.9769 | 1270167.9378 | 2725242.0356 | 1270172.3633 | 2725244.0877 | 1270176.3883
7 | 2725244.0877 | 1270176.3883 | 2725252.2962 | 1270174.7497 | 2725277.4896 | 1270169.6793 | 2725283.1483 | 1270198.1035
8 | 2725244.0877 | 1270176.3883 | 2725238.5064 | 1270177.649 | 2725219.3864 | 1270181.3672
9 | 2725239.9769 | 1270167.9378 | 2725218.195 | 1270172.5581 | 2725214.7507 | 1270173.2392
10 | 2725239.9769 | 1270167.9378 | 2725232.0162 | 1270148.4457
11 | 2725283.1483 | 1270198.1035 | 2725283.4019 | 1270199.3762
12 | 2725283.1483 | 1270198.1035 | 2725309.9536 | 1270192.2666 | 2725313.89 | 1270214.8447
13 | 2725283.1483 | 1270198.1035 | 2725277.4896 | 1270169.6793 | 2725332.7809 | 1270158.9755
14 | 2725209.4129 | 1270174.2948 | 2725214.7507 | 1270173.2392
15 | 2725231.129 | 1270146.2734 | 2725232.0162 | 1270148.4457
16 | 2725332.7809 | 1270158.9755 | 2725338.3853 | 1270189.0549
17 | 2725143.2223 | 1270196.4026 | 2725150.5764 | 1270194.946
18 | 2725148.8184 | 1270186.2784 | 2725149.6701 | 1270190.4782 | 2725150.5764 | 1270194.946
19 | 2725150.5764 | 1270194.946 | 2725159.8921 | 1270193.09
20 | 2725143.2223 | 1270196.4026 | 2725146.9552 | 1270211.76
21 | 2725143.2223 | 1270196.4026 | 2725132.0146 | 1270198.5672 | 2725106.9867 | 1270203.5144
22 | 2725148.8184 | 1270186.2784 | 2725146.1531 | 1270186.8118
23 | 2725148.8184 | 1270186.2784 | 2725152.9679 | 1270185.4545 | 2725164.6256 | 1270183.1499
24 | 2725159.8921 | 1270193.09 | 2725182.1683 | 1270188.6518
25 | 2725151.2247 | 1270229.325 | 2725146.9552 | 1270211.76
26 | 2725106.9867 | 1270203.5144 | 2725081.7834 | 1270208.4962
27 | 2725044.6127 | 1270215.8436 | 2725067.6293 | 1270211.294
28 | 2725044.6127 | 1270215.8436 | 2725046.2249 | 1270234.2769
29 | 2725067.6293 | 1270211.294 | 2725081.7834 | 1270208.4962
30 | 2725046.2249 | 1270234.2769 | 2725047.51 | 1270248.9688
31 | 2725148.4152 | 1270069.3501 | 2725183.4461 | 1270088.7223
32 | 2725113.3371 | 1270115.3387 | 2725116.3966 | 1270107.7075 | 2725122.7988 | 1270100.036 | 2725148.4152 | 1270069.3501
33 | 2725197.5819 | 1270096.5394 | 2725183.4461 | 1270088.7223
34 | 2725113.3371 | 1270115.3387 | 2725117.2867 | 1270117.9136 | 2725118.6643 | 1270123.5814 | 2725116.0104 | 1270127.2846
35 | 2725146.1531 | 1270186.8118 | 2725140.8861 | 1270187.8659
36 | 2725169.988 | 1270182.0898 | 2725164.6256 | 1270183.1499
37 | 2725232.5491 | 1270308.3553 | 2725224.2181 | 1270310.8422
38 | 2725232.5491 | 1270308.3553 | 2725247.7929 | 1270303.2942
39 | 2725271.7536 | 1270295.3389 | 2725247.7929 | 1270303.2942
40 | 2725272.0055 | 1270062.2767 | 2725268.5043 | 1270054.9646
41 | 2725277.8853 | 1270079.2194 | 2725248.0761 | 1270096.7477
42 | 2725268.097 | 1270234.1956 | 2725264.4935 | 1270224.1877 | 2725260.6803 | 1270215.2554
43 | 2725268.097 | 1270234.1956 | 2725273.5267 | 1270249.2915 | 2725275.375 | 1270256.2919
44 | 2725268.097 | 1270234.1956 | 2725238.0564 | 1270248.0329
45 | 2725203.8865 | 1270175.3877 | 2725209.4129 | 1270174.2948
46 | 2725223.1349 | 1270126.6996 | 2725231.129 | 1270146.2734
47 | 2725320.5994 | 1270277.2406 | 2725298.9248 | 1270285.5681
48 | 2725284.5613 | 1270291.0866 | 2725298.9248 | 1270285.5681
49 | 2725217.3271 | 1270076.0407 | 2725209.9654 | 1270080.8206 | 2725205.487 | 1270086.5052
50 | 2725197.5819 | 1270096.5394 | 2725205.487 | 1270086.5052
51 | 2725167.079 | 1270273.869 | 2725168.0478 | 1270291.7551
52 | 2725167.079 | 1270273.869 | 2725173.2397 | 1270287.1563 | 2725177.5431 | 1270290.4283 | 2725182.3651 | 1270290.8976 | 2725189.1615 | 1270288.406 | 2725196.009 | 1270283.3022
53 | 2725164.3444 | 1270258.0185 | 2725167.079 | 1270273.869
54 | 2725120.6934 | 1270314.7243 | 2725116.537 | 1270317.2942 | 2725102.1694 | 1270318.0017 | 2725100.8367 | 1270289.269
55 | 2725104.4415 | 1270268.4948 | 2725104.7319 | 1270284.4581 | 2725100.8367 | 1270289.269 | 2725100.8367 | 1270289.269
56 | 2725103.0902 | 1270195.4298 | 2725081.0504 | 1270199.8406
57 | 2725108.0509 | 1270194.4371 | 2725103.0902 | 1270195.4298
58 | 2725151.2247 | 1270229.325 | 2725157.1181 | 1270232.8643 | 2725159.3997 | 1270240.4387
59 | 2725197.5819 | 1270096.5394 | 2725203.0072 | 1270099.7709
60 | 2725140.8861 | 1270187.8659 | 2725136.0686 | 1270188.83
61 | 2725175.1301 | 1270181.0733 | 2725169.988 | 1270182.0898
62 | 2725284.5613 | 1270291.0866 | 2725271.7536 | 1270295.3389
63 | 2725249.496 | 1270042.8344 | 2725252.9577 | 1270051.0154 | 2725264.1391 | 1270045.8477 | 2725268.5043 | 1270054.9646
64 | 2725248.0761 | 1270096.7477 | 2725238.653 | 1270102.2887
65 | 2725218.3243 | 1270113.606 | 2725224.7357 | 1270110.4723 | 2725238.653 | 1270102.2887
66 | 2725218.3243 | 1270113.606 | 2725213.7031 | 1270108.2809 | 2725210.4697 | 1270104.9426 | 2725203.9517 | 1270100.3335 | 2725203.0072 | 1270099.7709
67 | 2725218.3243 | 1270113.606 | 2725220.1652 | 1270119.4282 | 2725223.1349 | 1270126.6996
68 | 2725122.9632 | 1270260.8662 | 2725118.6478 | 1270261.3981 | 2725104.433 | 1270268.0254 | 2725104.4415 | 1270268.4948
69 | 2725122.9632 | 1270260.8662 | 2725132.6609 | 1270259.6711 | 2725149.0327 | 1270258.53
70 | 2725149.0327 | 1270258.53 | 2725149.5449 | 1270258.4943
71 | 2725219.2249 | 1270263.3116 | 2725203.9743 | 1270277.3652 | 2725196.009 | 1270283.3022
72 | 2725164.3444 | 1270258.0185 | 2725163.8612 | 1270255.2502 | 2725159.3997 | 1270240.4387
73 | 2725164.3444 | 1270258.0185 | 2725149.5449 | 1270258.4943
74 | 2725219.2249 | 1270263.3116 | 2725224.9848 | 1270258.0037 | 2725232.2521 | 1270250.7065 | 2725236.0009 | 1270248.9797
75 | 2725236.0009 | 1270248.9797 | 2725238.0564 | 1270248.0329
76 | 2725275.375 | 1270256.2919 | 2725275.8415 | 1270258.0588
77 | 2725284.5613 | 1270291.0866 | 2725275.8415 | 1270258.0588
78 | 2725284.5613 | 1270291.0866 | 2725289.9282 | 1270310.1363
79 | 2725203.8865 | 1270175.3877 | 2725193.9181 | 1270177.3591 | 2725185.5438 | 1270179.0146
80 | 2725185.5438 | 1270179.0146 | 2725180.2025 | 1270180.0705
81 | 2725180.2025 | 1270180.0705 | 2725175.1301 | 1270181.0733
82 | 2725108.0509 | 1270194.4371 | 2725125.7788 | 1270190.8893
83 | 2725131.0277 | 1270189.8388 | 2725125.7788 | 1270190.8893
84 | 2725136.0686 | 1270188.83 | 2725131.0277 | 1270189.8388

## bus_geodata
| x | y | coords
0 | 2725329.5389 | 1270048.6378
1 | 2725328.8085 | 1270049.0223
2 | 2725341.5257 | 1270070.4231
3 | 2725279.6273 | 1270078.1951
4 | 2725339.1985 | 1270077.2245
5 | 2725244.0877 | 1270176.3883
6 | 2725239.9769 | 1270167.9378
7 | 2725283.1483 | 1270198.1035
8 | 2725219.3864 | 1270181.3672
9 | 2725214.7507 | 1270173.2392
10 | 2725232.0162 | 1270148.4457
11 | 2725332.7809 | 1270158.9755
12 | 2725338.3853 | 1270189.0549
13 | 2725283.4019 | 1270199.3762
14 | 2725313.89 | 1270214.8447
15 | 2725150.5764 | 1270194.946
16 | 2725143.2223 | 1270196.4026
17 | 2725148.8184 | 1270186.2784
18 | 2725159.8921 | 1270193.09
19 | 2725146.9552 | 1270211.76
20 | 2725106.9867 | 1270203.5144
21 | 2725044.6127 | 1270215.8436
22 | 2725067.6293 | 1270211.294
23 | 2725046.2249 | 1270234.2769
24 | 2725148.4152 | 1270069.3501
25 | 2725183.4461 | 1270088.7223
26 | 2725113.3371 | 1270115.3387
27 | 2725146.1531 | 1270186.8118
28 | 2725164.6256 | 1270183.1499
29 | 2725232.5491 | 1270308.3553
30 | 2725224.2181 | 1270310.8422
31 | 2725247.7929 | 1270303.2942
32 | 2725272.0055 | 1270062.2767
33 | 2725277.8853 | 1270079.2194
34 | 2725260.6803 | 1270215.2554
35 | 2725268.097 | 1270234.1956
36 | 2725209.4129 | 1270174.2948
37 | 2725231.129 | 1270146.2734
38 | 2725320.5994 | 1270277.2406
39 | 2725298.9248 | 1270285.5681
40 | 2725217.3271 | 1270076.0407
41 | 2725205.487 | 1270086.5052
42 | 2725168.0478 | 1270291.7551
43 | 2725167.079 | 1270273.869
44 | 2725120.6934 | 1270314.7243
45 | 2725100.8367 | 1270289.269
46 | 2725182.1683 | 1270188.6518
47 | 2725081.0504 | 1270199.8406
48 | 2725103.0902 | 1270195.4298
49 | 2725151.2247 | 1270229.325
50 | 2725081.7834 | 1270208.4962
51 | 2725047.51 | 1270248.9688
52 | 2725197.5819 | 1270096.5394
53 | 2725116.0104 | 1270127.2846
54 | 2725140.8861 | 1270187.8659
55 | 2725169.988 | 1270182.0898
56 | 2725271.7536 | 1270295.3389
57 | 2725268.5043 | 1270054.9646
58 | 2725248.0761 | 1270096.7477
59 | 2725238.653 | 1270102.2887
60 | 2725218.3243 | 1270113.606
61 | 2725203.0072 | 1270099.7709
62 | 2725223.1349 | 1270126.6996
63 | 2725249.496 | 1270042.8344
64 | 2725104.4415 | 1270268.4948
65 | 2725122.9632 | 1270260.8662
66 | 2725149.0327 | 1270258.53
67 | 2725196.009 | 1270283.3022
68 | 2725164.3444 | 1270258.0185
69 | 2725149.5449 | 1270258.4943
70 | 2725159.3997 | 1270240.4387
71 | 2725219.2249 | 1270263.3116
72 | 2725236.0009 | 1270248.9797
73 | 2725238.0564 | 1270248.0329
74 | 2725275.375 | 1270256.2919
75 | 2725275.8415 | 1270258.0588
76 | 2725284.5613 | 1270291.0866
77 | 2725289.9282 | 1270310.1363
78 | 2725203.8865 | 1270175.3877
79 | 2725185.5438 | 1270179.0146
80 | 2725180.2025 | 1270180.0705
81 | 2725175.1301 | 1270181.0733
82 | 2725108.0509 | 1270194.4371
83 | 2725125.7788 | 1270190.8893
84 | 2725131.0277 | 1270189.8388
85 | 2725136.0686 | 1270188.83
86 | 2725219.3864 | 1270181.3672

## line_std_types
| c_nf_per_km | r_ohm_per_km | x_ohm_per_km | max_i_ka | type | q_mm2 | alpha | voltage_rating
NAYY 4x50 SE | 210 | 0.642 | 0.083 | 0.142 | cs | 50 | 0.00403 | LV
NAYY 4x120 SE | 264 | 0.225 | 0.08 | 0.242 | cs | 120 | 0.00403 | LV
NAYY 4x150 SE | 261 | 0.208 | 0.08 | 0.27 | cs | 150 | 0.00403 | LV
NA2XS2Y 1x95 RM/25 12/20 kV | 216 | 0.313 | 0.132 | 0.252 | cs | 95 | 0.00403 | MV
NA2XS2Y 1x185 RM/25 12/20 kV | 273 | 0.161 | 0.117 | 0.362 | cs | 185 | 0.00403 | MV
NA2XS2Y 1x240 RM/25 12/20 kV | 304 | 0.122 | 0.112 | 0.421 | cs | 240 | 0.00403 | MV
NA2XS2Y 1x95 RM/25 6/10 kV | 315 | 0.313 | 0.123 | 0.249 | cs | 95 | 0.00403 | MV
NA2XS2Y 1x185 RM/25 6/10 kV | 406 | 0.161 | 0.11 | 0.358 | cs | 185 | 0.00403 | MV
NA2XS2Y 1x240 RM/25 6/10 kV | 456 | 0.122 | 0.105 | 0.416 | cs | 240 | 0.00403 | MV
NA2XS2Y 1x150 RM/25 12/20 kV | 250 | 0.206 | 0.116 | 0.319 | cs | 150 | 0.00403 | MV
NA2XS2Y 1x120 RM/25 12/20 kV | 230 | 0.253 | 0.119 | 0.283 | cs | 120 | 0.00403 | MV
NA2XS2Y 1x70 RM/25 12/20 kV | 190 | 0.443 | 0.132 | 0.22 | cs | 70 | 0.00403 | MV
NA2XS2Y 1x150 RM/25 6/10 kV | 360 | 0.206 | 0.11 | 0.315 | cs | 150 | 0.00403 | MV
NA2XS2Y 1x120 RM/25 6/10 kV | 340 | 0.253 | 0.113 | 0.28 | cs | 120 | 0.00403 | MV
NA2XS2Y 1x70 RM/25 6/10 kV | 280 | 0.443 | 0.123 | 0.217 | cs | 70 | 0.00403 | MV
N2XS(FL)2Y 1x120 RM/35 64/110 kV | 112 | 0.153 | 0.166 | 0.366 | cs | 120 | 0.00393 | HV
N2XS(FL)2Y 1x185 RM/35 64/110 kV | 125 | 0.099 | 0.156 | 0.457 | cs | 185 | 0.00393 | HV
N2XS(FL)2Y 1x240 RM/35 64/110 kV | 135 | 0.075 | 0.149 | 0.526 | cs | 240 | 0.00393 | HV
N2XS(FL)2Y 1x300 RM/35 64/110 kV | 144 | 0.06 | 0.144 | 0.588 | cs | 300 | 0.00393 | HV
15-AL1/3-ST1A 0.4 | 11 | 1.8769 | 0.35 | 0.105 | ol | 16 | 0.00403 | LV
24-AL1/4-ST1A 0.4 | 11.25 | 1.2012 | 0.335 | 0.14 | ol | 24 | 0.00403 | LV
48-AL1/8-ST1A 0.4 | 12.2 | 0.5939 | 0.3 | 0.21 | ol | 48 | 0.00403 | LV
94-AL1/15-ST1A 0.4 | 13.2 | 0.306 | 0.29 | 0.35 | ol | 94 | 0.00403 | LV
34-AL1/6-ST1A 10.0 | 9.7 | 0.8342 | 0.36 | 0.17 | ol | 34 | 0.00403 | MV
48-AL1/8-ST1A 10.0 | 10.1 | 0.5939 | 0.35 | 0.21 | ol | 48 | 0.00403 | MV
70-AL1/11-ST1A 10.0 | 10.4 | 0.4132 | 0.339 | 0.29 | ol | 70 | 0.00403 | MV
94-AL1/15-ST1A 10.0 | 10.75 | 0.306 | 0.33 | 0.35 | ol | 94 | 0.00403 | MV
122-AL1/20-ST1A 10.0 | 11.1 | 0.2376 | 0.323 | 0.41 | ol | 122 | 0.00403 | MV
149-AL1/24-ST1A 10.0 | 11.25 | 0.194 | 0.315 | 0.47 | ol | 149 | 0.00403 | MV
34-AL1/6-ST1A 20.0 | 9.15 | 0.8342 | 0.382 | 0.17 | ol | 34 | 0.00403 | MV
48-AL1/8-ST1A 20.0 | 9.5 | 0.5939 | 0.372 | 0.21 | ol | 48 | 0.00403 | MV
70-AL1/11-ST1A 20.0 | 9.7 | 0.4132 | 0.36 | 0.29 | ol | 70 | 0.00403 | MV
94-AL1/15-ST1A 20.0 | 10 | 0.306 | 0.35 | 0.35 | ol | 94 | 0.00403 | MV
122-AL1/20-ST1A 20.0 | 10.3 | 0.2376 | 0.344 | 0.41 | ol | 122 | 0.00403 | MV
149-AL1/24-ST1A 20.0 | 10.5 | 0.194 | 0.337 | 0.47 | ol | 149 | 0.00403 | MV
184-AL1/30-ST1A 20.0 | 10.75 | 0.1571 | 0.33 | 0.535 | ol | 184 | 0.00403 | MV
243-AL1/39-ST1A 20.0 | 11 | 0.1188 | 0.32 | 0.645 | ol | 243 | 0.00403 | MV
48-AL1/8-ST1A 110.0 | 8 | 0.5939 | 0.46 | 0.21 | ol | 48 | 0.00403 | HV
70-AL1/11-ST1A 110.0 | 8.4 | 0.4132 | 0.45 | 0.29 | ol | 70 | 0.00403 | HV
94-AL1/15-ST1A 110.0 | 8.65 | 0.306 | 0.44 | 0.35 | ol | 94 | 0.00403 | HV
122-AL1/20-ST1A 110.0 | 8.5 | 0.2376 | 0.43 | 0.41 | ol | 122 | 0.00403 | HV
149-AL1/24-ST1A 110.0 | 8.75 | 0.194 | 0.41 | 0.47 | ol | 149 | 0.00403 | HV
184-AL1/30-ST1A 110.0 | 8.8 | 0.1571 | 0.4 | 0.535 | ol | 184 | 0.00403 | HV
243-AL1/39-ST1A 110.0 | 9 | 0.1188 | 0.39 | 0.645 | ol | 243 | 0.00403 | HV
305-AL1/39-ST1A 110.0 | 9.2 | 0.0949 | 0.38 | 0.74 | ol | 305 | 0.00403 | HV
490-AL1/64-ST1A 110.0 | 9.75 | 0.059 | 0.37 | 0.96 | ol | 490 | 0.00403 | HV
679-AL1/86-ST1A 110.0 | 9.95 | 0.042 | 0.36 | 1.15 | ol | 679 | 0.00403 | HV
490-AL1/64-ST1A 220.0 | 10 | 0.059 | 0.285 | 0.96 | ol | 490 | 0.00403 | HV
679-AL1/86-ST1A 220.0 | 11.7 | 0.042 | 0.275 | 1.15 | ol | 679 | 0.00403 | HV
490-AL1/64-ST1A 380.0 | 11 | 0.059 | 0.253 | 0.96 | ol | 490 | 0.00403 | HV
679-AL1/86-ST1A 380.0 | 14.6 | 0.042 | 0.25 | 1.15 | ol | 679 | 0.00403 | HV

## trafo_std_types
| i0_percent | pfe_kw | vkr_percent | sn_mva | vn_lv_kv | vn_hv_kv | vk_percent | shift_degree | vector_group | tap_side | tap_neutral | tap_min | tap_max | tap_step_degree | tap_step_percent | tap_phase_shifter
160 MVA 380/110 kV | 0.06 | 60 | 0.25 | 160 | 110 | 380 | 12.2 | 0 | Yy0 | hv | 0 | -9 | 9 | 0 | 1.5 | FALSE
100 MVA 220/110 kV | 0.06 | 55 | 0.26 | 100 | 110 | 220 | 12 | 0 | Yy0 | hv | 0 | -9 | 9 | 0 | 1.5 | FALSE
63 MVA 110/20 kV | 0.04 | 22 | 0.32 | 63 | 20 | 110 | 18 | 150 | YNd5 | hv | 0 | -9 | 9 | 0 | 1.5 | FALSE
40 MVA 110/20 kV | 0.05 | 18 | 0.34 | 40 | 20 | 110 | 16.2 | 150 | YNd5 | hv | 0 | -9 | 9 | 0 | 1.5 | FALSE
25 MVA 110/20 kV | 0.07 | 14 | 0.41 | 25 | 20 | 110 | 12 | 150 | YNd5 | hv | 0 | -9 | 9 | 0 | 1.5 | FALSE
63 MVA 110/10 kV | 0.04 | 22 | 0.32 | 63 | 10 | 110 | 18 | 150 | YNd5 | hv | 0 | -9 | 9 | 0 | 1.5 | FALSE
40 MVA 110/10 kV | 0.05 | 18 | 0.34 | 40 | 10 | 110 | 16.2 | 150 | YNd5 | hv | 0 | -9 | 9 | 0 | 1.5 | FALSE
25 MVA 110/10 kV | 0.07 | 14 | 0.41 | 25 | 10 | 110 | 12 | 150 | YNd5 | hv | 0 | -9 | 9 | 0 | 1.5 | FALSE
0.25 MVA 20/0.4 kV | 0.32 | 0.8 | 1.44 | 0.25 | 0.4 | 20 | 6 | 150 | Yzn5 | hv | 0 | -2 | 2 | 0 | 2.5 | FALSE
0.4 MVA 20/0.4 kV | 0.3375 | 1.35 | 1.425 | 0.4 | 0.4 | 20 | 6 | 150 | Dyn5 | hv | 0 | -2 | 2 | 0 | 2.5 | FALSE
0.63 MVA 20/0.4 kV | 0.2619 | 1.65 | 1.206 | 0.63 | 0.4 | 20 | 6 | 150 | Dyn5 | hv | 0 | -2 | 2 | 0 | 2.5 | FALSE
0.25 MVA 10/0.4 kV | 0.24 | 0.6 | 1.2 | 0.25 | 0.4 | 10 | 4 | 150 | Dyn5 | hv | 0 | -2 | 2 | 0 | 2.5 | FALSE
0.4 MVA 10/0.4 kV | 0.2375 | 0.95 | 1.325 | 0.4 | 0.4 | 10 | 4 | 150 | Dyn5 | hv | 0 | -2 | 2 | 0 | 2.5 | FALSE
0.63 MVA 10/0.4 kV | 0.1873 | 1.18 | 1.0794 | 0.63 | 0.4 | 10 | 4 | 150 | Dyn5 | hv | 0 | -2 | 2 | 0 | 2.5 | FALSE

## trafo3w_std_types
| sn_hv_mva | sn_mv_mva | sn_lv_mva | vn_hv_kv | vn_mv_kv | vn_lv_kv | vk_hv_percent | vk_mv_percent | vk_lv_percent | vkr_hv_percent | vkr_mv_percent | vkr_lv_percent | pfe_kw | i0_percent | shift_mv_degree | shift_lv_degree | vector_group | tap_side | tap_neutral | tap_min | tap_max | tap_step_percent
63/25/38 MVA 110/20/10 kV | 63 | 25 | 38 | 110 | 20 | 10 | 10.4 | 10.4 | 10.4 | 0.28 | 0.32 | 0.35 | 35 | 0.89 | 0 | 0 | YN0yn0yn0 | hv | 0 | -10 | 10 | 1.2
63/25/38 MVA 110/10/10 kV | 63 | 25 | 38 | 110 | 10 | 10 | 10.4 | 10.4 | 10.4 | 0.28 | 0.32 | 0.35 | 35 | 0.89 | 0 | 0 | YN0yn0yn0 | hv | 0 | -10 | 10 | 1.2

## fuse_std_types
| fuse_type | i_rated_a | t_avg | t_min | t_total | x_avg | x_min | x_total
HV 100A | HV 100A | 100 | 0 | [10.0, 3.64, 0.854, 0.281, 0.1, 0.0531, 0.022, 0.01] | [10.0, 4.267, 1.21, 0.403, 0.1, 0.058, 0.022, 0.01] | 0 | [300.0, 350.0, 450.0, 550.0, 700.0, 850.0, 1200.0, 1752.0] | [600.0, 700.0, 900.0, 1150.0, 1665.0, 2000.0, 3000.0, 4313.0]
HV 10A | HV 10A | 10 | 0 | [10.0, 1675.0, 0.344, 0.156, 0.1, 0.0417, 0.0171, 0.01] | [10.0, 1.3, 0.3, 0.155, 0.1, 0.0555, 0.023, 0.01] | 0 | [30.0, 32.0, 35.0, 37.0, 39.0, 50.0, 70.0, 88.0] | [60.0, 70.0, 80.0, 87.0, 94.0, 110.0, 150.0, 216.0]
HV 125A | HV 125A | 125 | 0 | [10.0, 1.82, 0.344, 0.1, 0.0467, 0.0269, 0.01] | [10.0, 2.478, 0.426, 0.1, 0.0427, 0.0211, 0.01] | 0 | [375.0, 500.0, 700.0, 925.0, 1200.0, 1500.0, 2341.0] | [750.0, 1000.0, 1500.0, 2200.0, 3000.0, 4000.0, 5765.0]
HV 160A | HV 160A | 160 | 0 | [10.0, 4.15, 1.03, 0.198, 0.1, 0.051, 0.0172, 0.01] | [10.0, 2.3, 0.734, 0.274, 0.1, 0.046, 0.0177, 0.01] | 0 | [480.0, 550.0, 700.0, 1000.0, 1260.0, 1600.0, 2500.0, 3227.0] | [960.0, 1300.0, 1700.0, 2200.0, 2996.0, 4000.0, 6000.0, 7946.0]
HV 16A | HV 16A | 16 | 0 | [10.0, 0.352, 0.164, 0.1, 0.0649, 0.0342, 0.01] | [10.0, 2.34, 0.722, 0.181, 0.1, 0.055, 0.0296, 0.01] | 0 | [48.0, 60.0, 65.0, 71.0, 80.0, 100.0, 162.0] | [96.0, 110.0, 125.0, 150.0, 168.0, 200.0, 250.0, 398.0]
HV 200A | HV 200A | 200 | 0 | [10.0, 4.267, 1.21, 0.403, 0.1, 0.058, 0.022, 0.01] | [10.0, 3.73, 1.654, 0.328, 0.1, 0.0531, 0.019, 0.01] | 0 | [600.0, 700.0, 900.0, 1150.0, 1665.0, 2000.0, 3000.0, 4313.0] | [1200.0, 1500.0, 1800.0, 2700.0, 3960.0, 5000.0, 7500.0, 10620.0]
HV 20A | HV 20A | 20 | 0 | [10.0, 1.3, 0.3, 0.155, 0.1, 0.0555, 0.023, 0.01] | [10.0, 1.3, 0.161, 0.1, 0.0611, 0.0399, 0.0141, 0.01] | 0 | [60.0, 70.0, 80.0, 87.0, 94.0, 110.0, 150.0, 216.0] | [120.0, 150.0, 200.0, 223.0, 260.0, 300.0, 450.0, 532.0]
HV 25A | HV 25A | 25 | 0 | [10.0, 2.512, 0.833, 0.299, 0.1, 0.0372, 0.0223, 0.01] | [10.0, 3.125, 0.597, 0.198, 0.1, 0.0378, 0.022, 0.01] | 0 | [75.0, 82.0, 90.0, 100.0, 124.0, 170.0, 200.0, 289.0] | [150.0, 170.0, 210.0, 250.0, 294.0, 400.0, 500.0, 711.0]
HV 31.5A | HV 31.5A | 31.5 | 0 | [10.0, 2.34, 0.722, 0.181, 0.1, 0.055, 0.0296, 0.01] | [10.0, 2.84, 0.368, 0.164, 0.1, 0.0621, 0.0378, 0.0195, 0.01] | 0 | [95.0, 110.0, 125.0, 150.0, 165.0, 200.0, 250.0, 390.0] | [189.0, 220.0, 300.0, 350.0, 393.0, 450.0, 530.0, 700.0, 960.0]
HV 40A | HV 40A | 40 | 0 | [10.0, 1.3, 0.161, 0.1, 0.0611, 0.0399, 0.0141, 0.01] | [10.0, 2.05, 0.369, 0.198, 0.1, 0.051, 0.0298, 0.01] | 0 | [120.0, 150.0, 200.0, 223.0, 260.0, 300.0, 450.0, 532.0] | [240.0, 300.0, 400.0, 450.0, 530.0, 650.0, 800.0, 1311.0]
HV 50A | HV 50A | 50 | 0 | [10.0, 3.215, 0.597, 0.198, 0.1, 0.0378, 0.022, 0.01] | [10.0, 3.64, 0.854, 0.281, 0.1, 0.0531, 0.022, 0.01] | 0 | [150.0, 170.0, 210.0, 250.0, 294.0, 400.0, 500.0, 711.0] | [300.0, 350.0, 450.0, 550.0, 700.0, 850.0, 1200.0, 1752.0]
HV 6.3A | HV 6.3A | 6.3 | 0 | [10.0, 1.39, 0.344, 0.168, 0.1, 0.056, 0.0263, 0.01] | [10.0, 1.711, 0.516, 0.198, 0.1, 0.0634, 0.0303, 0.01] | 0 | [19.0, 19.5, 20.4, 20.8, 22.0, 25.0, 32.0, 48.0] | [38.0, 40.0, 43.0, 48.0, 53.0, 60.0, 75.0, 118.0]
HV 63A | HV 63A | 63 | 0 | [10.0, 2.84, 0.368, 0.164, 0.1, 0.0621, 0.0378, 0.0195, 0.01] | [10.0, 1.82, 0.344, 0.1, 0.0467, 0.0269, 0.01] | 0 | [189.0, 220.0, 300.0, 350.0, 393.0, 450.0, 530.0, 700.0, 961.0] | [378.0, 500.0, 700.0, 934.0, 1200.0, 1500.0, 2366.0]
HV 80A | HV 80A | 80 | 0 | [10.0, 2.05, 0.369, 0.198, 0.1, 0.051, 0.0298, 0.01] | [10.0, 4.15, 1.03, 0.198, 0.1, 0.051, 0.0172, 0.01] | 0 | [240.0, 300.0, 400.0, 450.0, 530.0, 650.0, 800.0, 1311.0] | [480.0, 550.0, 700.0, 1000.0, 1260.0, 1600.0, 2500.0, 3227.0]
Siemens NH-1-100 | Siemens NH-1-100 | 100 | [5400.0, 2000.0, 400.0, 20.0, 1.0, 0.2, 0.012, 0.004] | 0 | 0 | [150.0, 190.0, 250.0, 430.0, 900.0, 1250.0, 2700.0, 3600.0] | 0 | 0
Siemens NH-1-125 | Siemens NH-1-125 | 125 | [4800.0, 120.0, 7.0, 0.1, 0.004] | 0 | 0 | [180.0, 400.0, 740.0, 2000.0, 4250.0] | 0 | 0
Siemens NH-1-16 | Siemens NH-1-16 | 16 | [4000.0, 400.0, 2.0, 0.1, 0.04, 0.01] | 0 | 0 | [26.0, 35.0, 75.0, 150.0, 200.0, 300.0] | 0 | 0
Siemens NH-1-160 | Siemens NH-1-160 | 160 | [4800.0, 120.0, 7.0, 0.1, 0.004] | 0 | 0 | [210.0, 500.0, 900.0, 2300.0, 5000.0] | 0 | 0
Siemens NH-1-25 | Siemens NH-1-25 | 25 | [4000.0, 1000.0, 10.0, 0.2, 0.02, 0.01] | 0 | 0 | [40.0, 50.0, 100.0, 210.0, 400.0, 500.0] | 0 | 0
Siemens NH-1-50 | Siemens NH-1-50 | 50 | [4000.0, 40.0, 4.0, 1.0, 0.02, 0.01] | 0 | 0 | [86.0, 200.0, 300.0, 400.0, 1000.0, 1280.0] | 0 | 0
Siemens NH-1-63 | Siemens NH-1-63 | 63 | [4000.0, 100.0, 10.0, 2.0, 0.04, 0.01] | 0 | 0 | [100.0, 200.0, 300.0, 400.0, 1000.0, 1500.0] | 0 | 0
Siemens NH-1-80 | Siemens NH-1-80 | 80 | [4800.0, 120.0, 7.0, 0.1, 0.01] | 0 | 0 | [150.58, 250.0, 450.0, 1150.0, 2470.0] | 0 | 0
Siemens NH-2-1000 | Siemens NH-2-1000 | 1000 | [4800.0, 120.0, 7.0, 0.1, 0.004] | 0 | 0 | [1900.0, 3500.0, 8400.0, 24000.0, 52000.0] | 0 | 0
Siemens NH-2-200 | Siemens NH-2-200 | 200 | [4800.0, 120.0, 7.0, 0.1, 0.004] | 0 | 0 | [280.0, 650.0, 1200.0, 3000.0, 7000.0] | 0 | 0
Siemens NH-2-224 | Siemens NH-2-224 | 224 | [4800.0, 120.0, 7.0, 0.2, 0.04, 0.004] | 0 | 0 | [400.0, 750.0, 1453.0, 3025.0, 4315.0, 7600.0] | 0 | 0
Siemens NH-2-250 | Siemens NH-2-250 | 250 | [4800.0, 120.0, 7.0, 0.1, 0.004] | 0 | 0 | [450.0, 800.0, 1650.0, 4000.0, 8500.0] | 0 | 0
Siemens NH-2-315 | Siemens NH-2-315 | 315 | [4800.0, 120.0, 7.0, 0.1, 0.004] | 0 | 0 | [550.0, 920.0, 1900.0, 5000.0, 11000.0] | 0 | 0
Siemens NH-2-355 | Siemens NH-2-355 | 355 | [4800.0, 120.0, 6.0, 0.1, 0.004] | 0 | 0 | [650.0, 1116.27, 2350.0, 5840.0, 12790.0] | 0 | 0
Siemens NH-2-400 | Siemens NH-2-400 | 400 | [4800.0, 120.0, 7.0, 0.1, 0.004] | 0 | 0 | [720.0, 1350.0, 2800.0, 6500.0, 15000.0] | 0 | 0
Siemens NH-2-425 | Siemens NH-2-425 | 425 | [4800.0, 120.0, 7.0, 0.1, 0.004] | 0 | 0 | [850.0, 1500.0, 3050.0, 7500.0, 16500.0] | 0 | 0
Siemens NH-2-630 | Siemens NH-2-630 | 630 | [4800.0, 120.0, 7.0, 0.1, 0.004] | 0 | 0 | [1200.0, 2000.0, 4800.0, 12000.0, 26000.0] | 0 | 0

## dtypes
| element | column | dtype
0 | bus | name | object
1 | bus | vn_kv | float64
2 | bus | type | object
3 | bus | zone | object
4 | bus | in_service | bool
5 | load | name | object
6 | load | bus | uint32
7 | load | p_mw | float64
8 | load | q_mvar | float64
9 | load | const_z_percent | float64
10 | load | const_i_percent | float64
11 | load | sn_mva | float64
12 | load | scaling | float64
13 | load | in_service | bool
14 | load | type | object
15 | ext_grid | name | object
16 | ext_grid | bus | uint32
17 | ext_grid | vm_pu | float64
18 | ext_grid | va_degree | float64
19 | ext_grid | slack_weight | float64
20 | ext_grid | in_service | bool
21 | line | name | object
22 | line | std_type | object
23 | line | from_bus | uint32
24 | line | to_bus | uint32
25 | line | length_km | float64
26 | line | r_ohm_per_km | float64
27 | line | x_ohm_per_km | float64
28 | line | c_nf_per_km | float64
29 | line | g_us_per_km | float64
30 | line | max_i_ka | float64
31 | line | df | float64
32 | line | parallel | uint32
33 | line | type | object
34 | line | in_service | bool
35 | trafo | name | object
36 | trafo | std_type | object
37 | trafo | hv_bus | uint32
38 | trafo | lv_bus | uint32
39 | trafo | sn_mva | float64
40 | trafo | vn_hv_kv | float64
41 | trafo | vn_lv_kv | float64
42 | trafo | vk_percent | float64
43 | trafo | vkr_percent | float64
44 | trafo | pfe_kw | float64
45 | trafo | i0_percent | float64
46 | trafo | shift_degree | float64
47 | trafo | tap_side | object
48 | trafo | tap_neutral | int32
49 | trafo | tap_min | int32
50 | trafo | tap_max | int32
51 | trafo | tap_step_percent | float64
52 | trafo | tap_step_degree | float64
53 | trafo | tap_pos | int32
54 | trafo | tap_phase_shifter | bool
55 | trafo | parallel | uint32
56 | trafo | df | float64
57 | trafo | in_service | bool
58 | line_geodata | coords | object
59 | bus_geodata | x | float64
60 | bus_geodata | y | float64
61 | bus_geodata | coords | object

## parameters
| version | format_version | converged | OPF_converged | name | f_hz | sn_mva
0 | 2.14.6 | 2.14.0 | FALSE | FALSE |  | 50 | 1