## bus
| name | vn_kv | type | zone | in_service
0 | bus_LV_4946-18_0_2_node_0 | 0.4 | n |  | TRUE
1 | bus_LV_4946-18_0_2_node_1 | 0.4 | n |  | TRUE
2 | bus_LV_4946-18_0_2_node_2 | 0.4 | n |  | TRUE
3 | bus_LV_4946-18_0_2_node_3 | 0.4 | n |  | TRUE
4 | bus_LV_4946-18_0_2_node_4 | 0.4 | n |  | TRUE
5 | bus_LV_4946-18_0_2_node_31 | 0.4 | n |  | TRUE
6 | bus_LV_4946-18_0_2_node_29 | 0.4 | n |  | TRUE
7 | bus_LV_4946-18_0_2_node_69 | 0.4 | n |  | TRUE
8 | bus_LV_4946-18_0_2_node_34 | 0.4 | n |  | TRUE
9 | bus_LV_4946-18_0_2_node_27 | 0.4 | n |  | TRUE
10 | bus_LV_4946-18_0_2_node_5 | 0.4 | n |  | TRUE
11 | bus_LV_4946-18_0_2_node_6 | 0.4 | n |  | TRUE
12 | bus_LV_4946-18_0_2_node_7 | 0.4 | n |  | TRUE
13 | bus_LV_4946-18_0_2_node_8 | 0.4 | n |  | TRUE
14 | bus_LV_4946-18_0_2_node_9 | 0.4 | n |  | TRUE
15 | bus_LV_4946-18_0_2_node_10 | 0.4 | n |  | TRUE
16 | bus_LV_4946-18_0_2_node_13 | 0.4 | n |  | TRUE
17 | bus_LV_4946-18_0_2_node_24 | 0.4 | n |  | TRUE
18 | bus_LV_4946-18_0_2_node_36 | 0.4 | n |  | TRUE
19 | bus_LV_4946-18_0_2_node_17 | 0.4 | n |  | TRUE
20 | bus_LV_4946-18_0_2_node_44 | 0.4 | n |  | TRUE
21 | bus_LV_4946-18_0_2_node_37 | 0.4 | n |  | TRUE
22 | bus_LV_4946-18_0_2_node_42 | 0.4 | n |  | TRUE
23 | bus_LV_4946-18_0_2_node_15 | 0.4 | n |  | TRUE
24 | bus_LV_4946-18_0_2_node_11 | 0.4 | n |  | TRUE
25 | bus_LV_4946-18_0_2_node_25 | 0.4 | n |  | TRUE
26 | bus_LV_4946-18_0_2_node_38 | 0.4 | n |  | TRUE
27 | bus_LV_4946-18_0_2_node_35 | 0.4 | n |  | TRUE
28 | bus_LV_4946-18_0_2_node_12 | 0.4 | n |  | TRUE
29 | bus_LV_4946-18_0_2_node_14 | 0.4 | n |  | TRUE
30 | bus_LV_4946-18_0_2_node_33 | 0.4 | n |  | TRUE
31 | bus_LV_4946-18_0_2_node_32 | 0.4 | n |  | TRUE
32 | bus_LV_4946-18_0_2_node_53 | 0.4 | n |  | TRUE
33 | bus_LV_4946-18_0_2_node_40 | 0.4 | n |  | TRUE
34 | bus_LV_4946-18_0_2_node_22 | 0.4 | n |  | TRUE
35 | bus_LV_4946-18_0_2_node_20 | 0.4 | n |  | TRUE
36 | bus_LV_4946-18_0_2_node_19 | 0.4 | n |  | TRUE
37 | bus_LV_4946-18_0_2_node_21 | 0.4 | n |  | TRUE
38 | bus_LV_4946-18_0_2_node_23 | 0.4 | n |  | TRUE
39 | bus_LV_4946-18_0_2_node_26 | 0.4 | n |  | TRUE
40 | bus_LV_4946-18_0_2_node_28 | 0.4 | n |  | TRUE
41 | bus_LV_4946-18_0_2_node_64 | 0.4 | n |  | TRUE
42 | bus_LV_4946-18_0_2_node_65 | 0.4 | n |  | TRUE
43 | bus_LV_4946-18_0_2_node_61 | 0.4 | n |  | TRUE
44 | bus_LV_4946-18_0_2_node_62 | 0.4 | n |  | TRUE
45 | bus_LV_4946-18_0_2_node_63 | 0.4 | n |  | TRUE
46 | bus_LV_4946-18_0_2_node_52 | 0.4 | n |  | TRUE
47 | bus_LV_4946-18_0_2_node_45 | 0.4 | n |  | TRUE
48 | bus_LV_4946-18_0_2_node_46 | 0.4 | n |  | TRUE
49 | bus_LV_4946-18_0_2_node_47 | 0.4 | n |  | TRUE
50 | bus_LV_4946-18_0_2_node_48 | 0.4 | n |  | TRUE
51 | bus_LV_4946-18_0_2_node_49 | 0.4 | n |  | TRUE
52 | bus_LV_4946-18_0_2_node_51 | 0.4 | n |  | TRUE
53 | bus_LV_4946-18_0_2_node_55 | 0.4 | n |  | TRUE
54 | bus_LV_4946-18_0_2_node_50 | 0.4 | n |  | TRUE
55 | bus_LV_4946-18_0_2_node_54 | 0.4 | n |  | TRUE
56 | bus_LV_4946-18_0_2_node_56 | 0.4 | n |  | TRUE
57 | bus_LV_4946-18_0_2_node_57 | 0.4 | n |  | TRUE
58 | bus_LV_4946-18_0_2_node_58 | 0.4 | n |  | TRUE
59 | bus_LV_4946-18_0_2_node_59 | 0.4 | n |  | TRUE
60 | bus_LV_4946-18_0_2_node_60 | 0.4 | n |  | TRUE
61 | bus_LV_4946-18_0_2_node_66 | 0.4 | n |  | TRUE
62 | bus_LV_4946-18_0_2_node_70 | 0.4 | n |  | TRUE
63 | bus_LV_4946-18_0_2_node_68 | 0.4 | n |  | TRUE
64 | bus_LV_4946-18_0_2_node_67 | 0.4 | n |  | TRUE
65 | bus_MV_0_node_28 | 20 | n |  | TRUE

## load
| name | bus | p_mw | q_mvar | const_z_percent | const_i_percent | sn_mva | scaling | in_service | type
0 | LV_4946-18_0_2_load_0 | 0 | 0.009523 | 0.0023867 | 0 | 0 |  | 1 | TRUE | wye
1 | LV_4946-18_0_2_load_2 | 2 | 0.0045831 | 0.0011486 | 0 | 0 |  | 1 | TRUE | wye
2 | LV_4946-18_0_2_load_31 | 5 | 0.0033481 | 0.00083913 | 0 | 0 |  | 1 | TRUE | wye
3 | LV_4946-18_0_2_load_29 | 6 | 0.001507 | 0.00037769 | 0 | 0 |  | 1 | TRUE | wye
4 | LV_4946-18_0_2_load_69 | 7 | 0.0040059 | 0.001004 | 0 | 0 |  | 1 | TRUE | wye
5 | LV_4946-18_0_2_load_34 | 8 | 0.00069549 | 0.00017431 | 0 | 0 |  | 1 | TRUE | wye
6 | LV_4946-18_0_2_load_27 | 9 | 0.0014228 | 0.00035658 | 0 | 0 |  | 1 | TRUE | wye
7 | LV_4946-18_0_2_load_5 | 10 | 0.00032943 | 8.2563e-05 | 0 | 0 |  | 1 | TRUE | wye
8 | LV_4946-18_0_2_load_6 | 11 | 0.00087524 | 0.00021936 | 0 | 0 |  | 1 | TRUE | wye
9 | LV_4946-18_0_2_load_9 | 14 | 0.00067178 | 0.00016836 | 0 | 0 |  | 1 | TRUE | wye
10 | LV_4946-18_0_2_load_10 | 15 | 0.00064132 | 0.00016073 | 0 | 0 |  | 1 | TRUE | wye
11 | LV_4946-18_0_2_load_24 | 17 | 0.00046669 | 0.00011696 | 0 | 0 |  | 1 | TRUE | wye
12 | LV_4946-18_0_2_load_44 | 20 | 0.00032087 | 8.0418e-05 | 0 | 0 |  | 1 | TRUE | wye
13 | LV_4946-18_0_2_load_37 | 21 | 0.0012664 | 0.00031738 | 0 | 0 |  | 1 | TRUE | wye
14 | LV_4946-18_0_2_load_15 | 23 | 0.0017754 | 0.00044496 | 0 | 0 |  | 1 | TRUE | wye
15 | LV_4946-18_0_2_load_11 | 24 | 0.00074348 | 0.00018633 | 0 | 0 |  | 1 | TRUE | wye
16 | LV_4946-18_0_2_load_25 | 25 | 0.0012471 | 0.00031255 | 0 | 0 |  | 1 | TRUE | wye
17 | LV_4946-18_0_2_load_38 | 26 | 0.00026618 | 6.6711e-05 | 0 | 0 |  | 1 | TRUE | wye
18 | LV_4946-18_0_2_load_12 | 28 | 0.00086873 | 0.00021772 | 0 | 0 |  | 1 | TRUE | wye
19 | LV_4946-18_0_2_load_14 | 29 | 0.000969 | 0.00024286 | 0 | 0 |  | 1 | TRUE | wye
20 | LV_4946-18_0_2_load_33 | 30 | 0.00065101 | 0.00016316 | 0 | 0 |  | 1 | TRUE | wye
21 | LV_4946-18_0_2_load_32 | 31 | 0.00066915 | 0.0001677 | 0 | 0 |  | 1 | TRUE | wye
22 | LV_4946-18_0_2_load_40 | 33 | 0.0011344 | 0.0002843 | 0 | 0 |  | 1 | TRUE | wye
23 | LV_4946-18_0_2_load_22 | 34 | 0.0003724 | 9.3332e-05 | 0 | 0 |  | 1 | TRUE | wye
24 | LV_4946-18_0_2_load_20 | 35 | 0.00036397 | 9.1219e-05 | 0 | 0 |  | 1 | TRUE | wye
25 | LV_4946-18_0_2_load_19 | 36 | 0.00037067 | 9.2898e-05 | 0 | 0 |  | 1 | TRUE | wye
26 | LV_4946-18_0_2_load_21 | 37 | 0.00037976 | 9.5176e-05 | 0 | 0 |  | 1 | TRUE | wye
27 | LV_4946-18_0_2_load_23 | 38 | 0.00062242 | 0.00015599 | 0 | 0 |  | 1 | TRUE | wye
28 | LV_4946-18_0_2_load_26 | 39 | 0.00065644 | 0.00016452 | 0 | 0 |  | 1 | TRUE | wye
29 | LV_4946-18_0_2_load_28 | 40 | 0.0025816 | 0.000647 | 0 | 0 |  | 1 | TRUE | wye
30 | LV_4946-18_0_2_load_61 | 43 | 0.00055426 | 0.00013891 | 0 | 0 |  | 1 | TRUE | wye
31 | LV_4946-18_0_2_load_62 | 44 | 0.00028815 | 7.2218e-05 | 0 | 0 |  | 1 | TRUE | wye
32 | LV_4946-18_0_2_load_63 | 45 | 0.00088398 | 0.00022155 | 0 | 0 |  | 1 | TRUE | wye
33 | LV_4946-18_0_2_load_52 | 46 | 0.00081556 | 0.0002044 | 0 | 0 |  | 1 | TRUE | wye
34 | LV_4946-18_0_2_load_45 | 47 | 0.0015053 | 0.00037727 | 0 | 0 |  | 1 | TRUE | wye
35 | LV_4946-18_0_2_load_46 | 48 | 0.00040275 | 0.00010094 | 0 | 0 |  | 1 | TRUE | wye
36 | LV_4946-18_0_2_load_47 | 49 | 0.00090986 | 0.00022803 | 0 | 0 |  | 1 | TRUE | wye
37 | LV_4946-18_0_2_load_55 | 53 | 0.00066224 | 0.00016597 | 0 | 0 |  | 1 | TRUE | wye
38 | LV_4946-18_0_2_load_50 | 54 | 0.0013397 | 0.00033576 | 0 | 0 |  | 1 | TRUE | wye
39 | LV_4946-18_0_2_load_54 | 55 | 0.0024346 | 0.00061017 | 0 | 0 |  | 1 | TRUE | wye
40 | LV_4946-18_0_2_load_56 | 56 | 0.0008204 | 0.00020561 | 0 | 0 |  | 1 | TRUE | wye
41 | LV_4946-18_0_2_load_57 | 57 | 0.0012441 | 0.00031181 | 0 | 0 |  | 1 | TRUE | wye
42 | LV_4946-18_0_2_load_58 | 58 | 0.0019288 | 0.00048339 | 0 | 0 |  | 1 | TRUE | wye
43 | LV_4946-18_0_2_load_59 | 59 | 0.0022678 | 0.00056835 | 0 | 0 |  | 1 | TRUE | wye
44 | LV_4946-18_0_2_load_70 | 62 | 0.0016406 | 0.00041118 | 0 | 0 |  | 1 | TRUE | wye
45 | LV_4946-18_0_2_load_68 | 63 | 0.0029874 | 0.0007487 | 0 | 0 |  | 1 | TRUE | wye
46 | LV_4946-18_0_2_load_67 | 64 | 0.00091724 | 0.00022988 | 0 | 0 |  | 1 | TRUE | wye

## ext_grid
| name | bus | vm_pu | va_degree | slack_weight | in_service
0 |  | 40 | 1 | 0 | 1 | TRUE

## line
| name | std_type | from_bus | to_bus | length_km | r_ohm_per_km | x_ohm_per_km | c_nf_per_km | g_us_per_km | max_i_ka | df | parallel | type | in_service
0 | LV_4946-18_0_2_line_0 |  | 0 | 1 | 0.023991 | 0.125 | 0.08 | 261 | 0 | 0.364 | 1 | 1 | cs | TRUE
1 | LV_4946-18_0_2_line_1 |  | 0 | 2 | 0.030005 | 0.125 | 0.08 | 261 | 0 | 0.364 | 1 | 1 | cs | TRUE
2 | LV_4946-18_0_2_line_2 |  | 1 | 3 | 0.38562 | 0.125 | 0.08 | 261 | 0 | 0.364 | 1 | 1 | cs | TRUE
3 | LV_4946-18_0_2_line_3 |  | 1 | 4 | 0.1502 | 0.125 | 0.08 | 261 | 0 | 0.364 | 1 | 1 | cs | TRUE
4 | LV_4946-18_0_2_line_4 |  | 3 | 5 | 0.02187 | 0.125 | 0.08 | 261 | 0 | 0.364 | 1 | 2 | cs | TRUE
5 | LV_4946-18_0_2_line_5 |  | 3 | 6 | 0.011357 | 0.125 | 0.08 | 261 | 0 | 0.364 | 1 | 2 | cs | TRUE
6 | LV_4946-18_0_2_line_6 |  | 4 | 7 | 0.019568 | 0.125 | 0.08 | 261 | 0 | 0.364 | 1 | 1 | cs | TRUE
7 | LV_4946-18_0_2_line_7 |  | 5 | 8 | 0.013729 | 0.125 | 0.08 | 261 | 0 | 0.364 | 1 | 2 | cs | TRUE
8 | LV_4946-18_0_2_line_8 |  | 6 | 9 | 0.01425 | 0.125 | 0.08 | 261 | 0 | 0.364 | 1 | 2 | cs | TRUE
9 | LV_4946-18_0_2_line_9 |  | 8 | 27 | 0.113 | 0.125 | 0.08 | 261 | 0 | 0.364 | 1 | 2 | cs | TRUE
10 | LV_4946-18_0_2_line_10 |  | 9 | 39 | 0.031702 | 0.125 | 0.08 | 261 | 0 | 0.364 | 1 | 2 | cs | TRUE
11 | LV_4946-18_0_2_line_11 |  | 10 | 11 | 0.022897 | 0.125 | 0.08 | 261 | 0 | 0.364 | 1 | 1 | cs | TRUE
12 | LV_4946-18_0_2_line_12 |  | 10 | 12 | 0.0067692 | 0.125 | 0.08 | 261 | 0 | 0.364 | 1 | 1 | cs | TRUE
13 | LV_4946-18_0_2_line_13 |  | 11 | 13 | 0.050352 | 0.125 | 0.08 | 261 | 0 | 0.364 | 1 | 1 | cs | TRUE
14 | LV_4946-18_0_2_line_14 |  | 12 | 14 | 0.012667 | 0.125 | 0.08 | 261 | 0 | 0.364 | 1 | 1 | cs | TRUE
15 | LV_4946-18_0_2_line_15 |  | 12 | 15 | 0.0078944 | 0.125 | 0.08 | 261 | 0 | 0.364 | 1 | 1 | cs | TRUE
16 | LV_4946-18_0_2_line_16 |  | 13 | 16 | 0.22755 | 0.125 | 0.08 | 261 | 0 | 0.364 | 1 | 1 | cs | TRUE
17 | LV_4946-18_0_2_line_17 |  | 14 | 17 | 0.017433 | 0.125 | 0.08 | 261 | 0 | 0.364 | 1 | 1 | cs | TRUE
18 | LV_4946-18_0_2_line_18 |  | 15 | 18 | 0.07746 | 0.125 | 0.08 | 261 | 0 | 0.364 | 1 | 1 | cs | TRUE
19 | LV_4946-18_0_2_line_19 |  | 16 | 23 | 0.037156 | 0.125 | 0.08 | 261 | 0 | 0.364 | 1 | 1 | cs | TRUE
20 | LV_4946-18_0_2_line_20 |  | 16 | 24 | 0.044041 | 0.125 | 0.08 | 261 | 0 | 0.364 | 1 | 1 | cs | TRUE
21 | LV_4946-18_0_2_line_21 |  | 17 | 25 | 0.011099 | 0.125 | 0.08 | 261 | 0 | 0.364 | 1 | 1 | cs | TRUE
22 | LV_4946-18_0_2_line_22 |  | 18 | 26 | 0.0089352 | 0.125 | 0.08 | 261 | 0 | 0.364 | 1 | 1 | cs | TRUE
23 | LV_4946-18_0_2_line_23 |  | 18 | 27 | 0.017658 | 0.125 | 0.08 | 261 | 0 | 0.364 | 1 | 1 | cs | TRUE
24 | LV_4946-18_0_2_line_24 |  | 19 | 20 | 0.18028 | 0.125 | 0.08 | 261 | 0 | 0.364 | 1 | 1 | cs | TRUE
25 | LV_4946-18_0_2_line_25 |  | 19 | 21 | 0.11638 | 0.125 | 0.08 | 261 | 0 | 0.364 | 1 | 1 | cs | TRUE
26 | LV_4946-18_0_2_line_26 |  | 19 | 22 | 0.042237 | 0.125 | 0.08 | 261 | 0 | 0.364 | 1 | 1 | cs | TRUE
27 | LV_4946-18_0_2_line_27 |  | 20 | 32 | 0.01271 | 0.125 | 0.08 | 261 | 0 | 0.364 | 1 | 1 | cs | TRUE
28 | LV_4946-18_0_2_line_28 |  | 21 | 29 | 0.04409 | 0.125 | 0.08 | 261 | 0 | 0.364 | 1 | 1 | cs | TRUE
29 | LV_4946-18_0_2_line_29 |  | 22 | 33 | 0.0022254 | 0.125 | 0.08 | 261 | 0 | 0.364 | 1 | 1 | cs | TRUE
30 | LV_4946-18_0_2_line_30 |  | 23 | 30 | 0.028767 | 0.125 | 0.08 | 261 | 0 | 0.364 | 1 | 1 | cs | TRUE
31 | LV_4946-18_0_2_line_31 |  | 24 | 28 | 0.003199 | 0.125 | 0.08 | 261 | 0 | 0.364 | 1 | 1 | cs | TRUE
32 | LV_4946-18_0_2_line_32 |  | 27 | 38 | 0.022351 | 0.125 | 0.08 | 261 | 0 | 0.364 | 1 | 1 | cs | TRUE
33 | LV_4946-18_0_2_line_33 |  | 28 | 29 | 0.012556 | 0.125 | 0.08 | 261 | 0 | 0.364 | 1 | 1 | cs | TRUE
34 | LV_4946-18_0_2_line_34 |  | 30 | 31 | 0.0079686 | 0.125 | 0.08 | 261 | 0 | 0.364 | 1 | 1 | cs | TRUE
35 | LV_4946-18_0_2_line_35 |  | 32 | 46 | 0.026697 | 0.125 | 0.08 | 261 | 0 | 0.364 | 1 | 1 | cs | TRUE
36 | LV_4946-18_0_2_line_36 |  | 34 | 35 | 0.0081694 | 0.125 | 0.08 | 261 | 0 | 0.364 | 1 | 1 | cs | TRUE
37 | LV_4946-18_0_2_line_37 |  | 35 | 36 | 0.0010159 | 0.125 | 0.08 | 261 | 0 | 0.364 | 1 | 1 | cs | TRUE
38 | LV_4946-18_0_2_line_38 |  | 36 | 37 | 0.0074868 | 0.125 | 0.08 | 261 | 0 | 0.364 | 1 | 1 | cs | TRUE
39 | LV_4946-18_0_2_line_39 |  | 37 | 38 | 0.012894 | 0.125 | 0.08 | 261 | 0 | 0.364 | 1 | 1 | cs | TRUE
40 | LV_4946-18_0_2_line_40 |  | 39 | 40 | 0.0081544 | 0.125 | 0.08 | 261 | 0 | 0.364 | 1 | 2 | cs | TRUE
41 | LV_4946-18_0_2_line_41 |  | 41 | 42 | 0.24649 | 0.125 | 0.08 | 261 | 0 | 0.364 | 1 | 1 | cs | TRUE
42 | LV_4946-18_0_2_line_42 |  | 41 | 43 | 0.075051 | 0.125 | 0.08 | 261 | 0 | 0.364 | 1 | 1 | cs | TRUE
43 | LV_4946-18_0_2_line_43 |  | 42 | 63 | 0.060663 | 0.125 | 0.08 | 261 | 0 | 0.364 | 1 | 1 | cs | TRUE
44 | LV_4946-18_0_2_line_44 |  | 43 | 51 | 0.020302 | 0.125 | 0.08 | 261 | 0 | 0.364 | 1 | 1 | cs | TRUE
45 | LV_4946-18_0_2_line_45 |  | 44 | 45 | 0.011807 | 0.125 | 0.08 | 261 | 0 | 0.364 | 1 | 1 | cs | TRUE
46 | LV_4946-18_0_2_line_46 |  | 45 | 50 | 0.019069 | 0.125 | 0.08 | 261 | 0 | 0.364 | 1 | 1 | cs | TRUE
47 | LV_4946-18_0_2_line_47 |  | 46 | 52 | 0.016942 | 0.125 | 0.08 | 261 | 0 | 0.364 | 1 | 1 | cs | TRUE
48 | LV_4946-18_0_2_line_48 |  | 47 | 48 | 0.004621 | 0.125 | 0.08 | 261 | 0 | 0.364 | 1 | 1 | cs | TRUE
49 | LV_4946-18_0_2_line_49 |  | 47 | 49 | 0.012661 | 0.125 | 0.08 | 261 | 0 | 0.364 | 1 | 1 | cs | TRUE
50 | LV_4946-18_0_2_line_50 |  | 48 | 50 | 0.0099865 | 0.125 | 0.08 | 261 | 0 | 0.364 | 1 | 1 | cs | TRUE
51 | LV_4946-18_0_2_line_51 |  | 49 | 51 | 0.023485 | 0.125 | 0.08 | 261 | 0 | 0.364 | 1 | 1 | cs | TRUE
52 | LV_4946-18_0_2_line_52 |  | 50 | 52 | 0.053778 | 0.125 | 0.08 | 261 | 0 | 0.364 | 1 | 1 | cs | TRUE
53 | LV_4946-18_0_2_line_53 |  | 51 | 53 | 0.0095347 | 0.125 | 0.08 | 261 | 0 | 0.364 | 1 | 1 | cs | TRUE
54 | LV_4946-18_0_2_line_54 |  | 52 | 54 | 0.020182 | 0.125 | 0.08 | 261 | 0 | 0.364 | 1 | 1 | cs | TRUE
55 | LV_4946-18_0_2_line_55 |  | 53 | 55 | 0.0012416 | 0.125 | 0.08 | 261 | 0 | 0.364 | 1 | 1 | cs | TRUE
56 | LV_4946-18_0_2_line_56 |  | 55 | 56 | 0.018081 | 0.125 | 0.08 | 261 | 0 | 0.364 | 1 | 1 | cs | TRUE
57 | LV_4946-18_0_2_line_57 |  | 56 | 57 | 0.010602 | 0.125 | 0.08 | 261 | 0 | 0.364 | 1 | 1 | cs | TRUE
58 | LV_4946-18_0_2_line_58 |  | 57 | 58 | 0.063355 | 0.125 | 0.08 | 261 | 0 | 0.364 | 1 | 1 | cs | TRUE
59 | LV_4946-18_0_2_line_59 |  | 58 | 59 | 0.24969 | 0.125 | 0.08 | 261 | 0 | 0.364 | 1 | 1 | cs | TRUE
60 | LV_4946-18_0_2_line_60 |  | 59 | 60 | 0.033976 | 0.125 | 0.08 | 261 | 0 | 0.364 | 1 | 1 | cs | TRUE
61 | LV_4946-18_0_2_line_61 |  | 60 | 61 | 0.14204 | 0.125 | 0.08 | 261 | 0 | 0.364 | 1 | 1 | cs | TRUE
62 | LV_4946-18_0_2_line_62 |  | 61 | 62 | 0.01852 | 0.125 | 0.08 | 261 | 0 | 0.364 | 1 | 1 | cs | TRUE
63 | LV_4946-18_0_2_line_63 |  | 63 | 64 | 0.037195 | 0.125 | 0.08 | 261 | 0 | 0.364 | 1 | 1 | cs | TRUE

## trafo
| name | std_type | hv_bus | lv_bus | sn_mva | vn_hv_kv | vn_lv_kv | vk_percent | vkr_percent | pfe_kw | i0_percent | shift_degree | tap_side | tap_neutral | tap_min | tap_max | tap_step_percent | tap_step_degree | tap_pos | tap_phase_shifter | parallel | df | in_service
0 | LV_4946-18_0_2_trafo_28 | 0.63 MVA 20/0.4 kV | 65 | 40 | 0.63 | 20 | 0.4 | 6 | 1.206 | 1.65 | 0.2619 | 150 | hv | 0 | -2 | 2 | 2.5 | 0 | 0 | FALSE | 1 | 1 | TRUE

## line_geodata
| x0 | y0 | x1 | y1 | x2 | y2 | x3 | y3 | x4 | y4 | x5 | y5 | x6 | y6 | x7 | y7 | x8 | y8 | x9 | y9 | x10 | y10 | x11 | y11 | x12 | y12 | x13 | y13 | x14 | y14 | x15 | y15 | x16 | y16 | x17 | y17 | x18 | y18 | x19 | y19 | x20 | y20 | x21 | y21 | x22 | y22 | x23 | y23 | x24 | y24 | x25 | y25 | x26 | y26 | x27 | y27 | x28 | y28 | x29 | y29 | x30 | y30 | x31 | y31 | x32 | y32 | x33 | y33 | x34 | y34 | x35 | y35
0 | 2725072.9557 | 1271480.3216 | 2725071.061 | 1271483.44 | 2725068.6005 | 1271484.8558 | 2725063.6638 | 1271485.2294 | 2725055.1962 | 1271483.5597 | 2725051.6326 | 1271481.922
1 | 2725023.2712 | 1271473.8414 | 2725028.3171 | 1271473.6369 | 2725034.6819 | 1271474.4057 | 2725042.587 | 1271477.7651 | 2725051.6326 | 1271481.922
2 | 2724862.7162 | 1271316.9207 | 2724830.8995 | 1271342.572 | 2724829.076 | 1271346.248 | 2724828.0981 | 1271349.7862 | 2724829.2599 | 1271353.9146 | 2724832.3141 | 1271357.5159 | 2724836.7405 | 1271360.2787 | 2724848.5781 | 1271365.2224 | 2724853.3307 | 1271368.5704 | 2724856.3896 | 1271372.6611 | 2724857.4745 | 1271376.154 | 2724856.5944 | 1271379.6942 | 2724855.1418 | 1271382.911 | 2724847.366 | 1271394.057 | 2724844.9376 | 1271400.356 | 2724845.4428 | 1271408.8412 | 2724846.9237 | 1271416.7354 | 2724850.9218 | 1271421.9582 | 2724856.9987 | 1271427.4473 | 2724866.0112 | 1271432.1756 | 2724880.5681 | 1271436.265 | 2724900.0571 | 1271440.5477 | 2724917.4002 | 1271442.4052 | 2724928.9145 | 1271441.6369 | 2724943.8603 | 1271438.0163 | 2724961.4979 | 1271433.0738 | 2724982.0386 | 1271428.9156 | 2724987.8041 | 1271428.8487 | 2725000.9071 | 1271431.5841 | 2725012.1135 | 1271437.1821 | 2725021.8482 | 1271442.2707 | 2725030.0305 | 1271449.5952 | 2725045.6095 | 1271466.5186 | 2725053.4132 | 1271472.5339 | 2725063.098 | 1271477.488 | 2725072.9557 | 1271480.3216
3 | 2725202.0583 | 1271531.0711 | 2725189.4034 | 1271526.7322 | 2725180.383 | 1271525.2284 | 2725166.8653 | 1271526.0872 | 2725149.3808 | 1271528.43 | 2725142.569 | 1271528.1631 | 2725136.5244 | 1271520.4612 | 2725127.4847 | 1271507.0905 | 2725117.8148 | 1271495.0522 | 2725111.5688 | 1271489.3924 | 2725103.4273 | 1271485.8277 | 2725096.1873 | 1271484.1061 | 2725086.1435 | 1271482.603 | 2725072.9557 | 1271480.3216
4 | 2724862.7162 | 1271316.9207 | 2724868.0831 | 1271301.909 | 2724872.9722 | 1271298.5577
5 | 2724862.7162 | 1271316.9207 | 2724852.4071 | 1271321.6857
6 | 2725202.0583 | 1271531.0711 | 2725210.967 | 1271520.4612 | 2725215.898 | 1271517.5186
7 | 2724884.2964 | 1271290.7955 | 2724872.9722 | 1271298.5577
8 | 2724839.2929 | 1271327.1933 | 2724842.7451 | 1271326.1515 | 2724852.4071 | 1271321.6857
9 | 2724960.5146 | 1271209.0996 | 2724923.8062 | 1271260.3152 | 2724905.8881 | 1271275.9954 | 2724884.2964 | 1271290.7955
10 | 2724839.2929 | 1271327.1933 | 2724820.3583 | 1271332.9069 | 2724809.5103 | 1271337.8562
11 | 2725004.9672 | 1271123.2954 | 2725002.3226 | 1271124.6389 | 2724989.6031 | 1271128.9848 | 2724983.2629 | 1271130.3653
12 | 2725011.0023 | 1271120.2296 | 2725004.9672 | 1271123.2954
13 | 2724935.5109 | 1271142.5197 | 2724938.1525 | 1271143.9324 | 2724941.6882 | 1271143.2733 | 2724960.4784 | 1271135.1187 | 2724968.6086 | 1271133.556 | 2724983.2629 | 1271130.3653
14 | 2725011.0023 | 1271120.2296 | 2725016.7415 | 1271108.9376
15 | 2725011.0023 | 1271120.2296 | 2725007.7258 | 1271127.4119
16 | 2724933.5557 | 1270927.0553 | 2724937.2305 | 1270936.186 | 2724938.857 | 1270944.6728 | 2724938.5809 | 1270957.7124 | 2724936.9954 | 1270964.7076 | 2724930.8494 | 1270983.0836 | 2724925.094 | 1270996.8747 | 2724906.0549 | 1271040.2347 | 2724906.2168 | 1271055.3411 | 2724909.3294 | 1271068.6304 | 2724931.3186 | 1271128.34 | 2724935.5109 | 1271142.5197
17 | 2725016.7415 | 1271108.9376 | 2725020.7945 | 1271100.9633 | 2725025.9147 | 1271094.1935
18 | 2724972.7868 | 1271196.3696 | 2724985.0386 | 1271177.1443 | 2725007.7258 | 1271127.4119
19 | 2724933.5557 | 1270927.0553 | 2724940.2769 | 1270924.1726 | 2724947.0008 | 1270921.1565 | 2724963.0625 | 1270913.5892 | 2724967.1855 | 1270911.2953
20 | 2724933.5557 | 1270927.0553 | 2724927.333 | 1270929.8597 | 2724893.4902 | 1270945.3418
21 | 2725033.0513 | 1271085.7199 | 2725029.7522 | 1271089.1197 | 2725025.9147 | 1271094.1935
22 | 2724972.7868 | 1271196.3696 | 2724979.2059 | 1271202.5852
23 | 2724960.5146 | 1271209.0996 | 2724972.7868 | 1271196.3696
24 | 2724739.0843 | 1271030.1634 | 2724720.5015 | 1271043.4611 | 2724700.8138 | 1271059.1934 | 2724686.9651 | 1271071.0454 | 2724672.58 | 1271084.4208 | 2724661.0334 | 1271096.3104 | 2724647.9982 | 1271110.2705 | 2724627.5079 | 1271132.6701 | 2724622.0387 | 1271138.6491 | 2724611.393 | 1271150.2909 | 2724608.5107 | 1271153.683
25 | 2724739.0843 | 1271030.1634 | 2724752.9377 | 1271022.015 | 2724793.4513 | 1270999.3831 | 2724828.1195 | 1270979.8864 | 2724840.4054 | 1270972.9194
26 | 2724723.1661 | 1270991.0908 | 2724724.8967 | 1270997.5111 | 2724727.1818 | 1271003.3315 | 2724739.0843 | 1271030.1634
27 | 2724600.2805 | 1271163.3687 | 2724608.5107 | 1271153.683
28 | 2724879.2834 | 1270952.1466 | 2724872.4167 | 1270955.589 | 2724856.3094 | 1270963.9007 | 2724840.4054 | 1270972.9194
29 | 2724723.1661 | 1270991.0908 | 2724723.3792 | 1270988.8756
30 | 2724991.8585 | 1270896.5281 | 2724991.5876 | 1270896.7326 | 2724978.1788 | 1270905.179 | 2724967.1855 | 1270911.2953
31 | 2724890.5811 | 1270946.6726 | 2724893.4902 | 1270945.3418
32 | 2724960.5146 | 1271209.0996 | 2724949.6347 | 1271211.5161 | 2724942.2578 | 1271214.4628 | 2724939.74 | 1271216.5369
33 | 2724890.5811 | 1270946.6726 | 2724886.2523 | 1270948.6529 | 2724879.2834 | 1270952.1466
34 | 2724991.8585 | 1270896.5281 | 2724998.2179 | 1270891.7264
35 | 2724600.2805 | 1271163.3687 | 2724590.8637 | 1271164.5711 | 2724578.6832 | 1271176.7197
36 | 2724916.9511 | 1271235.3721 | 2724918.5388 | 1271234.0015 | 2724923.2254 | 1271230.1409
37 | 2724923.2254 | 1271230.1409 | 2724924.0096 | 1271229.495
38 | 2724929.7882 | 1271224.7348 | 2724924.0096 | 1271229.495
39 | 2724929.7882 | 1271224.7348 | 2724939.74 | 1271216.5369
40 | 2724802.0915 | 1271341.241 | 2724809.5103 | 1271337.8562
41 | 2724530.8359 | 1271347.0973 | 2724450.9993 | 1271396.5383 | 2724319.2793 | 1271474.6036
42 | 2724530.8359 | 1271347.0973 | 2724522.9998 | 1271341.1599 | 2724512.6375 | 1271314.7947 | 2724501.5678 | 1271279.6032
43 | 2724319.2793 | 1271474.6036 | 2724302.1322 | 1271443.08 | 2724298.0224 | 1271436.7098 | 2724295.2288 | 1271435.0161 | 2724292.9391 | 1271434.7565 | 2724289.2102 | 1271436.0237 | 2724282.864 | 1271440.3613
44 | 2724498.7159 | 1271259.5275 | 2724501.0581 | 1271277.983 | 2724501.5678 | 1271279.6032
45 | 2724567.2798 | 1271255.9473 | 2724557.8813 | 1271248.8009
46 | 2724543.4366 | 1271236.3933 | 2724551.1983 | 1271243.7193 | 2724557.8813 | 1271248.8009
47 | 2724566.6879 | 1271188.6836 | 2724578.6832 | 1271176.7197
48 | 2724531.8879 | 1271245.2164 | 2724532.473 | 1271244.9256 | 2724535.7654 | 1271242.7114
49 | 2724531.8879 | 1271245.2164 | 2724524.1001 | 1271249.0863 | 2724521.9059 | 1271250.0075 | 2724520.4457 | 1271250.6234
50 | 2724543.4366 | 1271236.3933 | 2724542.0021 | 1271238.0423 | 2724539.0149 | 1271240.5261 | 2724535.7654 | 1271242.7114
51 | 2724498.7159 | 1271259.5275 | 2724507.2141 | 1271256.2036 | 2724520.4457 | 1271250.6234
52 | 2724543.4366 | 1271236.3933 | 2724545.8813 | 1271233.5867 | 2724547.2297 | 1271225.3185 | 2724551.8052 | 1271216.3956 | 2724564.3696 | 1271196.1973 | 2724566.6879 | 1271188.6836
53 | 2724498.7159 | 1271259.5275 | 2724490.1082 | 1271263.6284
54 | 2724566.6879 | 1271188.6836 | 2724549.3211 | 1271178.4024
55 | 2724488.9873 | 1271264.1625 | 2724490.1082 | 1271263.6284
56 | 2724488.9873 | 1271264.1625 | 2724487.4049 | 1271264.9164 | 2724473.1083 | 1271272.8045
57 | 2724464.1639 | 1271278.4947 | 2724472.8247 | 1271272.961 | 2724473.1083 | 1271272.8045
58 | 2724410.738 | 1271312.5464 | 2724418.9641 | 1271307.4026 | 2724458.2326 | 1271282.2844 | 2724464.1639 | 1271278.4947
59 | 2724410.738 | 1271312.5464 | 2724382.4531 | 1271330.2326 | 2724273.1194 | 1271396.4928 | 2724260.5749 | 1271404.7365 | 2724209.463 | 1271440.984 | 2724201.7414 | 1271448.5598
60 | 2724183.1169 | 1271476.8188 | 2724188.6932 | 1271466.0705 | 2724193.2231 | 1271459.6376 | 2724200.1967 | 1271450.0753 | 2724201.7414 | 1271448.5598
61 | 2724195.701 | 1271351.9228 | 2724197.0396 | 1271355.1762 | 2724198.932 | 1271360.3653 | 2724200.0408 | 1271367.751 | 2724199.143 | 1271374.2938 | 2724196.646 | 1271380.3135 | 2724191.8702 | 1271389.1324 | 2724167.3721 | 1271427.2528 | 2724164.618 | 1271435.4803 | 2724163.9973 | 1271443.5192 | 2724164.7274 | 1271450.3075 | 2724166.2108 | 1271455.2655 | 2724168.4852 | 1271461.6082 | 2724171.6261 | 1271467.9023 | 2724176.0396 | 1271471.643 | 2724183.1169 | 1271476.8188
62 | 2724195.701 | 1271351.9228 | 2724211.4686 | 1271342.1342
63 | 2724252.6486 | 1271459.4919 | 2724253.245 | 1271459.8002 | 2724256.3417 | 1271459.9655 | 2724260.3224 | 1271458.8927 | 2724264.1429 | 1271456.8489 | 2724280.7967 | 1271441.7742 | 2724282.864 | 1271440.3613

## bus_geodata
| x | y | coords
0 | 2725051.6326 | 1271481.922
1 | 2725072.9557 | 1271480.3216
2 | 2725023.2712 | 1271473.8414
3 | 2724862.7162 | 1271316.9207
4 | 2725202.0583 | 1271531.0711
5 | 2724872.9722 | 1271298.5577
6 | 2724852.4071 | 1271321.6857
7 | 2725215.898 | 1271517.5186
8 | 2724884.2964 | 1271290.7955
9 | 2724839.2929 | 1271327.1933
10 | 2725004.9672 | 1271123.2954
11 | 2724983.2629 | 1271130.3653
12 | 2725011.0023 | 1271120.2296
13 | 2724935.5109 | 1271142.5197
14 | 2725016.7415 | 1271108.9376
15 | 2725007.7258 | 1271127.4119
16 | 2724933.5557 | 1270927.0553
17 | 2725025.9147 | 1271094.1935
18 | 2724972.7868 | 1271196.3696
19 | 2724739.0843 | 1271030.1634
20 | 2724608.5107 | 1271153.683
21 | 2724840.4054 | 1270972.9194
22 | 2724723.1661 | 1270991.0908
23 | 2724967.1855 | 1270911.2953
24 | 2724893.4902 | 1270945.3418
25 | 2725033.0512 | 1271085.7199
26 | 2724979.2059 | 1271202.5852
27 | 2724960.5146 | 1271209.0996
28 | 2724890.5811 | 1270946.6726
29 | 2724879.2834 | 1270952.1466
30 | 2724991.8585 | 1270896.5281
31 | 2724998.2179 | 1270891.7264
32 | 2724600.2805 | 1271163.3687
33 | 2724723.3792 | 1270988.8756
34 | 2724916.9511 | 1271235.3721
35 | 2724923.2254 | 1271230.1409
36 | 2724924.0096 | 1271229.495
37 | 2724929.7882 | 1271224.7348
38 | 2724939.74 | 1271216.5369
39 | 2724809.5103 | 1271337.8562
40 | 2724802.0915 | 1271341.241
41 | 2724530.8359 | 1271347.0973
42 | 2724319.2793 | 1271474.6036
43 | 2724501.5678 | 1271279.6032
44 | 2724567.2798 | 1271255.9473
45 | 2724557.8813 | 1271248.8009
46 | 2724578.6832 | 1271176.7197
47 | 2724531.8879 | 1271245.2164
48 | 2724535.7654 | 1271242.7114
49 | 2724520.4457 | 1271250.6234
50 | 2724543.4366 | 1271236.3933
51 | 2724498.7159 | 1271259.5275
52 | 2724566.6879 | 1271188.6836
53 | 2724490.1082 | 1271263.6284
54 | 2724549.3211 | 1271178.4024
55 | 2724488.9873 | 1271264.1625
56 | 2724473.1083 | 1271272.8045
57 | 2724464.1639 | 1271278.4947
58 | 2724410.738 | 1271312.5464
59 | 2724201.7414 | 1271448.5598
60 | 2724183.1169 | 1271476.8188
61 | 2724195.701 | 1271351.9228
62 | 2724211.4686 | 1271342.1342
63 | 2724282.864 | 1271440.3613
64 | 2724252.6486 | 1271459.4919
65 | 2724802.0915 | 1271341.241

## line_std_types
| c_nf_per_km | r_ohm_per_km | x_ohm_per_km | max_i_ka | type | q_mm2 | alpha | voltage_rating
NAYY 4x50 SE | 210 | 0.642 | 0.083 | 0.142 | cs | 50 | 0.00403 | LV
NAYY 4x120 SE | 264 | 0.225 | 0.08 | 0.242 | cs | 120 | 0.00403 | LV
NAYY 4x150 SE | 261 | 0.208 | 0.08 | 0.27 | cs | 150 | 0.00403 | LV
NA2XS2Y 1x95 RM/25 12/20 kV | 216 | 0.313 | 0.132 | 0.252 | cs | 95 | 0.00403 | MV
NA2XS2Y 1x185 RM/25 12/20 kV | 273 | 0.161 | 0.117 | 0.362 | cs | 185 | 0.00403 | MV
NA2XS2Y 1x240 RM/25 12/20 kV | 304 | 0.122 | 0.112 | 0.421 | cs | 240 | 0.00403 | MV
NA2XS2Y 1x95 RM/25 6/10 kV | 315 | 0.313 | 0.123 | 0.249 | cs | 95 | 0.00403 | MV
NA2XS2Y 1x185 RM/25 6/10 kV | 406 | 0.161 | 0.11 | 0.358 | cs | 185 | 0.00403 | MV
NA2XS2Y 1x240 RM/25 6/10 kV | 456 | 0.122 | 0.105 | 0.416 | cs | 240 | 0.00403 | MV
NA2XS2Y 1x150 RM/25 12/20 kV | 250 | 0.206 | 0.116 | 0.319 | cs | 150 | 0.00403 | MV
NA2XS2Y 1x120 RM/25 12/20 kV | 230 | 0.253 | 0.119 | 0.283 | cs | 120 | 0.00403 | MV
NA2XS2Y 1x70 RM/25 12/20 kV | 190 | 0.443 | 0.132 | 0.22 | cs | 70 | 0.00403 | MV
NA2XS2Y 1x150 RM/25 6/10 kV | 360 | 0.206 | 0.11 | 0.315 | cs | 150 | 0.00403 | MV
NA2XS2Y 1x120 RM/25 6/10 kV | 340 | 0.253 | 0.113 | 0.28 | cs | 120 | 0.00403 | MV
NA2XS2Y 1x70 RM/25 6/10 kV | 280 | 0.443 | 0.123 | 0.217 | cs | 70 | 0.00403 | MV
N2XS(FL)2Y 1x120 RM/35 64/110 kV | 112 | 0.153 | 0.166 | 0.366 | cs | 120 | 0.00393 | HV
N2XS(FL)2Y 1x185 RM/35 64/110 kV | 125 | 0.099 | 0.156 | 0.457 | cs | 185 | 0.00393 | HV
N2XS(FL)2Y 1x240 RM/35 64/110 kV | 135 | 0.075 | 0.149 | 0.526 | cs | 240 | 0.00393 | HV
N2XS(FL)2Y 1x300 RM/35 64/110 kV | 144 | 0.06 | 0.144 | 0.588 | cs | 300 | 0.00393 | HV
15-AL1/3-ST1A 0.4 | 11 | 1.8769 | 0.35 | 0.105 | ol | 16 | 0.00403 | LV
24-AL1/4-ST1A 0.4 | 11.25 | 1.2012 | 0.335 | 0.14 | ol | 24 | 0.00403 | LV
48-AL1/8-ST1A 0.4 | 12.2 | 0.5939 | 0.3 | 0.21 | ol | 48 | 0.00403 | LV
94-AL1/15-ST1A 0.4 | 13.2 | 0.306 | 0.29 | 0.35 | ol | 94 | 0.00403 | LV
34-AL1/6-ST1A 10.0 | 9.7 | 0.8342 | 0.36 | 0.17 | ol | 34 | 0.00403 | MV
48-AL1/8-ST1A 10.0 | 10.1 | 0.5939 | 0.35 | 0.21 | ol | 48 | 0.00403 | MV
70-AL1/11-ST1A 10.0 | 10.4 | 0.4132 | 0.339 | 0.29 | ol | 70 | 0.00403 | MV
94-AL1/15-ST1A 10.0 | 10.75 | 0.306 | 0.33 | 0.35 | ol | 94 | 0.00403 | MV
122-AL1/20-ST1A 10.0 | 11.1 | 0.2376 | 0.323 | 0.41 | ol | 122 | 0.00403 | MV
149-AL1/24-ST1A 10.0 | 11.25 | 0.194 | 0.315 | 0.47 | ol | 149 | 0.00403 | MV
34-AL1/6-ST1A 20.0 | 9.15 | 0.8342 | 0.382 | 0.17 | ol | 34 | 0.00403 | MV
48-AL1/8-ST1A 20.0 | 9.5 | 0.5939 | 0.372 | 0.21 | ol | 48 | 0.00403 | MV
70-AL1/11-ST1A 20.0 | 9.7 | 0.4132 | 0.36 | 0.29 | ol | 70 | 0.00403 | MV
94-AL1/15-ST1A 20.0 | 10 | 0.306 | 0.35 | 0.35 | ol | 94 | 0.00403 | MV
122-AL1/20-ST1A 20.0 | 10.3 | 0.2376 | 0.344 | 0.41 | ol | 122 | 0.00403 | MV
149-AL1/24-ST1A 20.0 | 10.5 | 0.194 | 0.337 | 0.47 | ol | 149 | 0.00403 | MV
184-AL1/30-ST1A 20.0 | 10.75 | 0.1571 | 0.33 | 0.535 | ol | 184 | 0.00403 | MV
243-AL1/39-ST1A 20.0 | 11 | 0.1188 | 0.32 | 0.645 | ol | 243 | 0.00403 | MV
48-AL1/8-ST1A 110.0 | 8 | 0.5939 | 0.46 | 0.21 | ol | 48 | 0.00403 | HV
70-AL1/11-ST1A 110.0 | 8.4 | 0.4132 | 0.45 | 0.29 | ol | 70 | 0.00403 | HV
94-AL1/15-ST1A 110.0 | 8.65 | 0.306 | 0.44 | 0.35 | ol | 94 | 0.00403 | HV
122-AL1/20-ST1A 110.0 | 8.5 | 0.2376 | 0.43 | 0.41 | ol | 122 | 0.00403 | HV
149-AL1/24-ST1A 110.0 | 8.75 | 0.194 | 0.41 | 0.47 | ol | 149 | 0.00403 | HV
184-AL1/30-ST1A 110.0 | 8.8 | 0.1571 | 0.4 | 0.535 | ol | 184 | 0.00403 | HV
243-AL1/39-ST1A 110.0 | 9 | 0.1188 | 0.39 | 0.645 | ol | 243 | 0.00403 | HV
305-AL1/39-ST1A 110.0 | 9.2 | 0.0949 | 0.38 | 0.74 | ol | 305 | 0.00403 | HV
490-AL1/64-ST1A 110.0 | 9.75 | 0.059 | 0.37 | 0.96 | ol | 490 | 0.00403 | HV
679-AL1/86-ST1A 110.0 | 9.95 | 0.042 | 0.36 | 1.15 | ol | 679 | 0.00403 | HV
490-AL1/64-ST1A 220.0 | 10 | 0.059 | 0.285 | 0.96 | ol | 490 | 0.00403 | HV
679-AL1/86-ST1A 220.0 | 11.7 | 0.042 | 0.275 | 1.15 | ol | 679 | 0.00403 | HV
490-AL1/64-ST1A 380.0 | 11 | 0.059 | 0.253 | 0.96 | ol | 490 | 0.00403 | HV
679-AL1/86-ST1A 380.0 | 14.6 | 0.042 | 0.25 | 1.15 | ol | 679 | 0.00403 | HV

## trafo_std_types
| i0_percent | pfe_kw | vkr_percent | sn_mva | vn_lv_kv | vn_hv_kv | vk_percent | shift_degree | vector_group | tap_side | tap_neutral | tap_min | tap_max | tap_step_degree | tap_step_percent | tap_phase_shifter
160 MVA 380/110 kV | 0.06 | 60 | 0.25 | 160 | 110 | 380 | 12.2 | 0 | Yy0 | hv | 0 | -9 | 9 | 0 | 1.5 | FALSE
100 MVA 220/110 kV | 0.06 | 55 | 0.26 | 100 | 110 | 220 | 12 | 0 | Yy0 | hv | 0 | -9 | 9 | 0 | 1.5 | FALSE
63 MVA 110/20 kV | 0.04 | 22 | 0.32 | 63 | 20 | 110 | 18 | 150 | YNd5 | hv | 0 | -9 | 9 | 0 | 1.5 | FALSE
40 MVA 110/20 kV | 0.05 | 18 | 0.34 | 40 | 20 | 110 | 16.2 | 150 | YNd5 | hv | 0 | -9 | 9 | 0 | 1.5 | FALSE
25 MVA 110/20 kV | 0.07 | 14 | 0.41 | 25 | 20 | 110 | 12 | 150 | YNd5 | hv | 0 | -9 | 9 | 0 | 1.5 | FALSE
63 MVA 110/10 kV | 0.04 | 22 | 0.32 | 63 | 10 | 110 | 18 | 150 | YNd5 | hv | 0 | -9 | 9 | 0 | 1.5 | FALSE
40 MVA 110/10 kV | 0.05 | 18 | 0.34 | 40 | 10 | 110 | 16.2 | 150 | YNd5 | hv | 0 | -9 | 9 | 0 | 1.5 | FALSE
25 MVA 110/10 kV | 0.07 | 14 | 0.41 | 25 | 10 | 110 | 12 | 150 | YNd5 | hv | 0 | -9 | 9 | 0 | 1.5 | FALSE
0.25 MVA 20/0.4 kV | 0.32 | 0.8 | 1.44 | 0.25 | 0.4 | 20 | 6 | 150 | Yzn5 | hv | 0 | -2 | 2 | 0 | 2.5 | FALSE
0.4 MVA 20/0.4 kV | 0.3375 | 1.35 | 1.425 | 0.4 | 0.4 | 20 | 6 | 150 | Dyn5 | hv | 0 | -2 | 2 | 0 | 2.5 | FALSE
0.63 MVA 20/0.4 kV | 0.2619 | 1.65 | 1.206 | 0.63 | 0.4 | 20 | 6 | 150 | Dyn5 | hv | 0 | -2 | 2 | 0 | 2.5 | FALSE
0.25 MVA 10/0.4 kV | 0.24 | 0.6 | 1.2 | 0.25 | 0.4 | 10 | 4 | 150 | Dyn5 | hv | 0 | -2 | 2 | 0 | 2.5 | FALSE
0.4 MVA 10/0.4 kV | 0.2375 | 0.95 | 1.325 | 0.4 | 0.4 | 10 | 4 | 150 | Dyn5 | hv | 0 | -2 | 2 | 0 | 2.5 | FALSE
0.63 MVA 10/0.4 kV | 0.1873 | 1.18 | 1.0794 | 0.63 | 0.4 | 10 | 4 | 150 | Dyn5 | hv | 0 | -2 | 2 | 0 | 2.5 | FALSE

## trafo3w_std_types
| sn_hv_mva | sn_mv_mva | sn_lv_mva | vn_hv_kv | vn_mv_kv | vn_lv_kv | vk_hv_percent | vk_mv_percent | vk_lv_percent | vkr_hv_percent | vkr_mv_percent | vkr_lv_percent | pfe_kw | i0_percent | shift_mv_degree | shift_lv_degree | vector_group | tap_side | tap_neutral | tap_min | tap_max | tap_step_percent
63/25/38 MVA 110/20/10 kV | 63 | 25 | 38 | 110 | 20 | 10 | 10.4 | 10.4 | 10.4 | 0.28 | 0.32 | 0.35 | 35 | 0.89 | 0 | 0 | YN0yn0yn0 | hv | 0 | -10 | 10 | 1.2
63/25/38 MVA 110/10/10 kV | 63 | 25 | 38 | 110 | 10 | 10 | 10.4 | 10.4 | 10.4 | 0.28 | 0.32 | 0.35 | 35 | 0.89 | 0 | 0 | YN0yn0yn0 | hv | 0 | -10 | 10 | 1.2

## fuse_std_types
| fuse_type | i_rated_a | t_avg | t_min | t_total | x_avg | x_min | x_total
HV 100A | HV 100A | 100 | 0 | [10.0, 3.64, 0.854, 0.281, 0.1, 0.0531, 0.022, 0.01] | [10.0, 4.267, 1.21, 0.403, 0.1, 0.058, 0.022, 0.01] | 0 | [300.0, 350.0, 450.0, 550.0, 700.0, 850.0, 1200.0, 1752.0] | [600.0, 700.0, 900.0, 1150.0, 1665.0, 2000.0, 3000.0, 4313.0]
HV 10A | HV 10A | 10 | 0 | [10.0, 1675.0, 0.344, 0.156, 0.1, 0.0417, 0.0171, 0.01] | [10.0, 1.3, 0.3, 0.155, 0.1, 0.0555, 0.023, 0.01] | 0 | [30.0, 32.0, 35.0, 37.0, 39.0, 50.0, 70.0, 88.0] | [60.0, 70.0, 80.0, 87.0, 94.0, 110.0, 150.0, 216.0]
HV 125A | HV 125A | 125 | 0 | [10.0, 1.82, 0.344, 0.1, 0.0467, 0.0269, 0.01] | [10.0, 2.478, 0.426, 0.1, 0.0427, 0.0211, 0.01] | 0 | [375.0, 500.0, 700.0, 925.0, 1200.0, 1500.0, 2341.0] | [750.0, 1000.0, 1500.0, 2200.0, 3000.0, 4000.0, 5765.0]
HV 160A | HV 160A | 160 | 0 | [10.0, 4.15, 1.03, 0.198, 0.1, 0.051, 0.0172, 0.01] | [10.0, 2.3, 0.734, 0.274, 0.1, 0.046, 0.0177, 0.01] | 0 | [480.0, 550.0, 700.0, 1000.0, 1260.0, 1600.0, 2500.0, 3227.0] | [960.0, 1300.0, 1700.0, 2200.0, 2996.0, 4000.0, 6000.0, 7946.0]
HV 16A | HV 16A | 16 | 0 | [10.0, 0.352, 0.164, 0.1, 0.0649, 0.0342, 0.01] | [10.0, 2.34, 0.722, 0.181, 0.1, 0.055, 0.0296, 0.01] | 0 | [48.0, 60.0, 65.0, 71.0, 80.0, 100.0, 162.0] | [96.0, 110.0, 125.0, 150.0, 168.0, 200.0, 250.0, 398.0]
HV 200A | HV 200A | 200 | 0 | [10.0, 4.267, 1.21, 0.403, 0.1, 0.058, 0.022, 0.01] | [10.0, 3.73, 1.654, 0.328, 0.1, 0.0531, 0.019, 0.01] | 0 | [600.0, 700.0, 900.0, 1150.0, 1665.0, 2000.0, 3000.0, 4313.0] | [1200.0, 1500.0, 1800.0, 2700.0, 3960.0, 5000.0, 7500.0, 10620.0]
HV 20A | HV 20A | 20 | 0 | [10.0, 1.3, 0.3, 0.155, 0.1, 0.0555, 0.023, 0.01] | [10.0, 1.3, 0.161, 0.1, 0.0611, 0.0399, 0.0141, 0.01] | 0 | [60.0, 70.0, 80.0, 87.0, 94.0, 110.0, 150.0, 216.0] | [120.0, 150.0, 200.0, 223.0, 260.0, 300.0, 450.0, 532.0]
HV 25A | HV 25A | 25 | 0 | [10.0, 2.512, 0.833, 0.299, 0.1, 0.0372, 0.0223, 0.01] | [10.0, 3.125, 0.597, 0.198, 0.1, 0.0378, 0.022, 0.01] | 0 | [75.0, 82.0, 90.0, 100.0, 124.0, 170.0, 200.0, 289.0] | [150.0, 170.0, 210.0, 250.0, 294.0, 400.0, 500.0, 711.0]
HV 31.5A | HV 31.5A | 31.5 | 0 | [10.0, 2.34, 0.722, 0.181, 0.1, 0.055, 0.0296, 0.01] | [10.0, 2.84, 0.368, 0.164, 0.1, 0.0621, 0.0378, 0.0195, 0.01] | 0 | [95.0, 110.0, 125.0, 150.0, 165.0, 200.0, 250.0, 390.0] | [189.0, 220.0, 300.0, 350.0, 393.0, 450.0, 530.0, 700.0, 960.0]
HV 40A | HV 40A | 40 | 0 | [10.0, 1.3, 0.161, 0.1, 0.0611, 0.0399, 0.0141, 0.01] | [10.0, 2.05, 0.369, 0.198, 0.1, 0.051, 0.0298, 0.01] | 0 | [120.0, 150.0, 200.0, 223.0, 260.0, 300.0, 450.0, 532.0] | [240.0, 300.0, 400.0, 450.0, 530.0, 650.0, 800.0, 1311.0]
HV 50A | HV 50A | 50 | 0 | [10.0, 3.215, 0.597, 0.198, 0.1, 0.0378, 0.022, 0.01] | [10.0, 3.64, 0.854, 0.281, 0.1, 0.0531, 0.022, 0.01] | 0 | [150.0, 170.0, 210.0, 250.0, 294.0, 400.0, 500.0, 711.0] | [300.0, 350.0, 450.0, 550.0, 700.0, 850.0, 1200.0, 1752.0]
HV 6.3A | HV 6.3A | 6.3 | 0 | [10.0, 1.39, 0.344, 0.168, 0.1, 0.056, 0.0263, 0.01] | [10.0, 1.711, 0.516, 0.198, 0.1, 0.0634, 0.0303, 0.01] | 0 | [19.0, 19.5, 20.4, 20.8, 22.0, 25.0, 32.0, 48.0] | [38.0, 40.0, 43.0, 48.0, 53.0, 60.0, 75.0, 118.0]
HV 63A | HV 63A | 63 | 0 | [10.0, 2.84, 0.368, 0.164, 0.1, 0.0621, 0.0378, 0.0195, 0.01] | [10.0, 1.82, 0.344, 0.1, 0.0467, 0.0269, 0.01] | 0 | [189.0, 220.0, 300.0, 350.0, 393.0, 450.0, 530.0, 700.0, 961.0] | [378.0, 500.0, 700.0, 934.0, 1200.0, 1500.0, 2366.0]
HV 80A | HV 80A | 80 | 0 | [10.0, 2.05, 0.369, 0.198, 0.1, 0.051, 0.0298, 0.01] | [10.0, 4.15, 1.03, 0.198, 0.1, 0.051, 0.0172, 0.01] | 0 | [240.0, 300.0, 400.0, 450.0, 530.0, 650.0, 800.0, 1311.0] | [480.0, 550.0, 700.0, 1000.0, 1260.0, 1600.0, 2500.0, 3227.0]
Siemens NH-1-100 | Siemens NH-1-100 | 100 | [5400.0, 2000.0, 400.0, 20.0, 1.0, 0.2, 0.012, 0.004] | 0 | 0 | [150.0, 190.0, 250.0, 430.0, 900.0, 1250.0, 2700.0, 3600.0] | 0 | 0
Siemens NH-1-125 | Siemens NH-1-125 | 125 | [4800.0, 120.0, 7.0, 0.1, 0.004] | 0 | 0 | [180.0, 400.0, 740.0, 2000.0, 4250.0] | 0 | 0
Siemens NH-1-16 | Siemens NH-1-16 | 16 | [4000.0, 400.0, 2.0, 0.1, 0.04, 0.01] | 0 | 0 | [26.0, 35.0, 75.0, 150.0, 200.0, 300.0] | 0 | 0
Siemens NH-1-160 | Siemens NH-1-160 | 160 | [4800.0, 120.0, 7.0, 0.1, 0.004] | 0 | 0 | [210.0, 500.0, 900.0, 2300.0, 5000.0] | 0 | 0
Siemens NH-1-25 | Siemens NH-1-25 | 25 | [4000.0, 1000.0, 10.0, 0.2, 0.02, 0.01] | 0 | 0 | [40.0, 50.0, 100.0, 210.0, 400.0, 500.0] | 0 | 0
Siemens NH-1-50 | Siemens NH-1-50 | 50 | [4000.0, 40.0, 4.0, 1.0, 0.02, 0.01] | 0 | 0 | [86.0, 200.0, 300.0, 400.0, 1000.0, 1280.0] | 0 | 0
Siemens NH-1-63 | Siemens NH-1-63 | 63 | [4000.0, 100.0, 10.0, 2.0, 0.04, 0.01] | 0 | 0 | [100.0, 200.0, 300.0, 400.0, 1000.0, 1500.0] | 0 | 0
Siemens NH-1-80 | Siemens NH-1-80 | 80 | [4800.0, 120.0, 7.0, 0.1, 0.01] | 0 | 0 | [150.58, 250.0, 450.0, 1150.0, 2470.0] | 0 | 0
Siemens NH-2-1000 | Siemens NH-2-1000 | 1000 | [4800.0, 120.0, 7.0, 0.1, 0.004] | 0 | 0 | [1900.0, 3500.0, 8400.0, 24000.0, 52000.0] | 0 | 0
Siemens NH-2-200 | Siemens NH-2-200 | 200 | [4800.0, 120.0, 7.0, 0.1, 0.004] | 0 | 0 | [280.0, 650.0, 1200.0, 3000.0, 7000.0] | 0 | 0
Siemens NH-2-224 | Siemens NH-2-224 | 224 | [4800.0, 120.0, 7.0, 0.2, 0.04, 0.004] | 0 | 0 | [400.0, 750.0, 1453.0, 3025.0, 4315.0, 7600.0] | 0 | 0
Siemens NH-2-250 | Siemens NH-2-250 | 250 | [4800.0, 120.0, 7.0, 0.1, 0.004] | 0 | 0 | [450.0, 800.0, 1650.0, 4000.0, 8500.0] | 0 | 0
Siemens NH-2-315 | Siemens NH-2-315 | 315 | [4800.0, 120.0, 7.0, 0.1, 0.004] | 0 | 0 | [550.0, 920.0, 1900.0, 5000.0, 11000.0] | 0 | 0
Siemens NH-2-355 | Siemens NH-2-355 | 355 | [4800.0, 120.0, 6.0, 0.1, 0.004] | 0 | 0 | [650.0, 1116.27, 2350.0, 5840.0, 12790.0] | 0 | 0
Siemens NH-2-400 | Siemens NH-2-400 | 400 | [4800.0, 120.0, 7.0, 0.1, 0.004] | 0 | 0 | [720.0, 1350.0, 2800.0, 6500.0, 15000.0] | 0 | 0
Siemens NH-2-425 | Siemens NH-2-425 | 425 | [4800.0, 120.0, 7.0, 0.1, 0.004] | 0 | 0 | [850.0, 1500.0, 3050.0, 7500.0, 16500.0] | 0 | 0
Siemens NH-2-630 | Siemens NH-2-630 | 630 | [4800.0, 120.0, 7.0, 0.1, 0.004] | 0 | 0 | [1200.0, 2000.0, 4800.0, 12000.0, 26000.0] | 0 | 0

## dtypes
| element | column | dtype
0 | bus | name | object
1 | bus | vn_kv | float64
2 | bus | type | object
3 | bus | zone | object
4 | bus | in_service | bool
5 | load | name | object
6 | load | bus | uint32
7 | load | p_mw | float64
8 | load | q_mvar | float64
9 | load | const_z_percent | float64
10 | load | const_i_percent | float64
11 | load | sn_mva | float64
12 | load | scaling | float64
13 | load | in_service | bool
14 | load | type | object
15 | ext_grid | name | object
16 | ext_grid | bus | uint32
17 | ext_grid | vm_pu | float64
18 | ext_grid | va_degree | float64
19 | ext_grid | slack_weight | float64
20 | ext_grid | in_service | bool
21 | line | name | object
22 | line | std_type | object
23 | line | from_bus | uint32
24 | line | to_bus | uint32
25 | line | length_km | float64
26 | line | r_ohm_per_km | float64
27 | line | x_ohm_per_km | float64
28 | line | c_nf_per_km | float64
29 | line | g_us_per_km | float64
30 | line | max_i_ka | float64
31 | line | df | float64
32 | line | parallel | uint32
33 | line | type | object
34 | line | in_service | bool
35 | trafo | name | object
36 | trafo | std_type | object
37 | trafo | hv_bus | uint32
38 | trafo | lv_bus | uint32
39 | trafo | sn_mva | float64
40 | trafo | vn_hv_kv | float64
41 | trafo | vn_lv_kv | float64
42 | trafo | vk_percent | float64
43 | trafo | vkr_percent | float64
44 | trafo | pfe_kw | float64
45 | trafo | i0_percent | float64
46 | trafo | shift_degree | float64
47 | trafo | tap_side | object
48 | trafo | tap_neutral | int32
49 | trafo | tap_min | int32
50 | trafo | tap_max | int32
51 | trafo | tap_step_percent | float64
52 | trafo | tap_step_degree | float64
53 | trafo | tap_pos | int32
54 | trafo | tap_phase_shifter | bool
55 | trafo | parallel | uint32
56 | trafo | df | float64
57 | trafo | in_service | bool
58 | line_geodata | coords | object
59 | bus_geodata | x | float64
60 | bus_geodata | y | float64
61 | bus_geodata | coords | object

## parameters
| version | format_version | converged | OPF_converged | name | f_hz | sn_mva
0 | 2.14.6 | 2.14.0 | FALSE | FALSE |  | 50 | 1