## bus
| name | vn_kv | type | zone | in_service
0 | bus_LV_4946-19_0_6_node_0 | 0.4 | n |  | TRUE
1 | bus_LV_4946-19_0_6_node_1 | 0.4 | n |  | TRUE
2 | bus_LV_4946-19_0_6_node_2 | 0.4 | n |  | TRUE
3 | bus_LV_4946-19_0_6_node_3 | 0.4 | n |  | TRUE
4 | bus_LV_4946-19_0_6_node_4 | 0.4 | n |  | TRUE
5 | bus_LV_4946-19_0_6_node_5 | 0.4 | n |  | TRUE
6 | bus_LV_4946-19_0_6_node_6 | 0.4 | n |  | TRUE
7 | bus_LV_4946-19_0_6_node_7 | 0.4 | n |  | TRUE
8 | bus_LV_4946-19_0_6_node_15 | 0.4 | n |  | TRUE
9 | bus_LV_4946-19_0_6_node_41 | 0.4 | n |  | TRUE
10 | bus_LV_4946-19_0_6_node_30 | 0.4 | n |  | TRUE
11 | bus_LV_4946-19_0_6_node_65 | 0.4 | n |  | TRUE
12 | bus_LV_4946-19_0_6_node_25 | 0.4 | n |  | TRUE
13 | bus_LV_4946-19_0_6_node_68 | 0.4 | n |  | TRUE
14 | bus_LV_4946-19_0_6_node_10 | 0.4 | n |  | TRUE
15 | bus_LV_4946-19_0_6_node_17 | 0.4 | n |  | TRUE
16 | bus_LV_4946-19_0_6_node_67 | 0.4 | n |  | TRUE
17 | bus_LV_4946-19_0_6_node_12 | 0.4 | n |  | TRUE
18 | bus_LV_4946-19_0_6_node_62 | 0.4 | n |  | TRUE
19 | bus_LV_4946-19_0_6_node_13 | 0.4 | n |  | TRUE
20 | bus_LV_4946-19_0_6_node_19 | 0.4 | n |  | TRUE
21 | bus_LV_4946-19_0_6_node_79 | 0.4 | n |  | TRUE
22 | bus_LV_4946-19_0_6_node_14 | 0.4 | n |  | TRUE
23 | bus_LV_4946-19_0_6_node_66 | 0.4 | n |  | TRUE
24 | bus_LV_4946-19_0_6_node_64 | 0.4 | n |  | TRUE
25 | bus_LV_4946-19_0_6_node_78 | 0.4 | n |  | TRUE
26 | bus_LV_4946-19_0_6_node_76 | 0.4 | n |  | TRUE
27 | bus_LV_4946-19_0_6_node_80 | 0.4 | n |  | TRUE
28 | bus_LV_4946-19_0_6_node_72 | 0.4 | n |  | TRUE
29 | bus_LV_4946-19_0_6_node_32 | 0.4 | n |  | TRUE
30 | bus_LV_4946-19_0_6_node_33 | 0.4 | n |  | TRUE
31 | bus_LV_4946-19_0_6_node_31 | 0.4 | n |  | TRUE
32 | bus_LV_4946-19_0_6_node_70 | 0.4 | n |  | TRUE
33 | bus_LV_4946-19_0_6_node_69 | 0.4 | n |  | TRUE
34 | bus_LV_4946-19_0_6_node_26 | 0.4 | n |  | TRUE
35 | bus_LV_4946-19_0_6_node_77 | 0.4 | n |  | TRUE
36 | bus_LV_4946-19_0_6_node_75 | 0.4 | n |  | TRUE
37 | bus_LV_4946-19_0_6_node_35 | 0.4 | n |  | TRUE
38 | bus_LV_4946-19_0_6_node_36 | 0.4 | n |  | TRUE
39 | bus_LV_4946-19_0_6_node_71 | 0.4 | n |  | TRUE
40 | bus_LV_4946-19_0_6_node_73 | 0.4 | n |  | TRUE
41 | bus_LV_4946-19_0_6_node_74 | 0.4 | n |  | TRUE
42 | bus_LV_4946-19_0_6_node_60 | 0.4 | n |  | TRUE
43 | bus_LV_4946-19_0_6_node_21 | 0.4 | n |  | TRUE
44 | bus_LV_4946-19_0_6_node_18 | 0.4 | n |  | TRUE
45 | bus_LV_4946-19_0_6_node_28 | 0.4 | n |  | TRUE
46 | bus_LV_4946-19_0_6_node_29 | 0.4 | n |  | TRUE
47 | bus_LV_4946-19_0_6_node_49 | 0.4 | n |  | TRUE
48 | bus_LV_4946-19_0_6_node_48 | 0.4 | n |  | TRUE
49 | bus_LV_4946-19_0_6_node_37 | 0.4 | n |  | TRUE
50 | bus_LV_4946-19_0_6_node_39 | 0.4 | n |  | TRUE
51 | bus_LV_4946-19_0_6_node_58 | 0.4 | n |  | TRUE
52 | bus_LV_4946-19_0_6_node_57 | 0.4 | n |  | TRUE
53 | bus_LV_4946-19_0_6_node_55 | 0.4 | n |  | TRUE
54 | bus_LV_4946-19_0_6_node_40 | 0.4 | n |  | TRUE
55 | bus_LV_4946-19_0_6_node_59 | 0.4 | n |  | TRUE
56 | bus_LV_4946-19_0_6_node_56 | 0.4 | n |  | TRUE
57 | bus_LV_4946-19_0_6_node_34 | 0.4 | n |  | TRUE
58 | bus_LV_4946-19_0_6_node_50 | 0.4 | n |  | TRUE
59 | bus_LV_4946-19_0_6_node_52 | 0.4 | n |  | TRUE
60 | bus_LV_4946-19_0_6_node_53 | 0.4 | n |  | TRUE
61 | bus_LV_4946-19_0_6_node_27 | 0.4 | n |  | TRUE
62 | bus_LV_4946-19_0_6_node_42 | 0.4 | n |  | TRUE
63 | bus_LV_4946-19_0_6_node_43 | 0.4 | n |  | TRUE
64 | bus_LV_4946-19_0_6_node_54 | 0.4 | n |  | TRUE
65 | bus_LV_4946-19_0_6_node_44 | 0.4 | n |  | TRUE
66 | bus_LV_4946-19_0_6_node_45 | 0.4 | n |  | TRUE
67 | bus_LV_4946-19_0_6_node_46 | 0.4 | n |  | TRUE
68 | bus_LV_4946-19_0_6_node_47 | 0.4 | n |  | TRUE
69 | bus_LV_4946-19_0_6_node_61 | 0.4 | n |  | TRUE
70 | bus_LV_4946-19_0_6_node_63 | 0.4 | n |  | TRUE
71 | bus_MV_488_1_node_154 | 20 | n |  | TRUE

## load
| name | bus | p_mw | q_mvar | const_z_percent | const_i_percent | sn_mva | scaling | in_service | type
0 | LV_4946-19_0_6_load_0 | 0 | 0.014736 | 0.0036932 | 0 | 0 |  | 1 | TRUE | wye
1 | LV_4946-19_0_6_load_4 | 4 | 0.0032759 | 0.00082103 | 0 | 0 |  | 1 | TRUE | wye
2 | LV_4946-19_0_6_load_6 | 6 | 0.0031412 | 0.00078725 | 0 | 0 |  | 1 | TRUE | wye
3 | LV_4946-19_0_6_load_7 | 7 | 0.059857 | 0.015002 | 0 | 0 |  | 1 | TRUE | wye
4 | LV_4946-19_0_6_load_30 | 10 | 0.0047869 | 0.0011997 | 0 | 0 |  | 1 | TRUE | wye
5 | LV_4946-19_0_6_load_25 | 12 | 0.0096266 | 0.0024127 | 0 | 0 |  | 1 | TRUE | wye
6 | LV_4946-19_0_6_load_68 | 13 | 0.026699 | 0.0066914 | 0 | 0 |  | 1 | TRUE | wye
7 | LV_4946-19_0_6_load_67 | 16 | 0.0025436 | 0.00063747 | 0 | 0 |  | 1 | TRUE | wye
8 | LV_4946-19_0_6_load_62 | 18 | 0.0042361 | 0.0010617 | 0 | 0 |  | 1 | TRUE | wye
9 | LV_4946-19_0_6_load_79 | 21 | 0.0059764 | 0.0014978 | 0 | 0 |  | 1 | TRUE | wye
10 | LV_4946-19_0_6_load_64 | 24 | 0.017373 | 0.0043541 | 0 | 0 |  | 1 | TRUE | wye
11 | LV_4946-19_0_6_load_78 | 25 | 0.0055044 | 0.0013795 | 0 | 0 |  | 1 | TRUE | wye
12 | LV_4946-19_0_6_load_76 | 26 | 0.013627 | 0.0034152 | 0 | 0 |  | 1 | TRUE | wye
13 | LV_4946-19_0_6_load_80 | 27 | 0.078342 | 0.019634 | 0 | 0 |  | 1 | TRUE | wye
14 | LV_4946-19_0_6_load_72 | 28 | 0.0068078 | 0.0017062 | 0 | 0 |  | 1 | TRUE | wye
15 | LV_4946-19_0_6_load_32 | 29 | 0.0064256 | 0.0016104 | 0 | 0 |  | 1 | TRUE | wye
16 | LV_4946-19_0_6_load_31 | 31 | 0.027195 | 0.0068157 | 0 | 0 |  | 1 | TRUE | wye
17 | LV_4946-19_0_6_load_70 | 32 | 0.0077653 | 0.0019462 | 0 | 0 |  | 1 | TRUE | wye
18 | LV_4946-19_0_6_load_69 | 33 | 0.0091485 | 0.0022928 | 0 | 0 |  | 1 | TRUE | wye
19 | LV_4946-19_0_6_load_26 | 34 | 0.0029625 | 0.00074247 | 0 | 0 |  | 1 | TRUE | wye
20 | LV_4946-19_0_6_load_77 | 35 | 0.0034399 | 0.00086212 | 0 | 0 |  | 1 | TRUE | wye
21 | LV_4946-19_0_6_load_75 | 36 | 0.01052 | 0.0026367 | 0 | 0 |  | 1 | TRUE | wye
22 | LV_4946-19_0_6_load_71 | 39 | 0.006919 | 0.0017341 | 0 | 0 |  | 1 | TRUE | wye
23 | LV_4946-19_0_6_load_73 | 40 | 0.0088779 | 0.002225 | 0 | 0 |  | 1 | TRUE | wye
24 | LV_4946-19_0_6_load_60 | 42 | 0.0021057 | 0.00052774 | 0 | 0 |  | 1 | TRUE | wye
25 | LV_4946-19_0_6_load_21 | 43 | 0.003504 | 0.00087818 | 0 | 0 |  | 1 | TRUE | wye
26 | LV_4946-19_0_6_load_18 | 44 | 0.0016564 | 0.00041513 | 0 | 0 |  | 1 | TRUE | wye
27 | LV_4946-19_0_6_load_28 | 45 | 0.0077817 | 0.0019503 | 0 | 0 |  | 1 | TRUE | wye
28 | LV_4946-19_0_6_load_29 | 46 | 0.010768 | 0.0026988 | 0 | 0 |  | 1 | TRUE | wye
29 | LV_4946-19_0_6_load_49 | 47 | 0.0018723 | 0.00046923 | 0 | 0 |  | 1 | TRUE | wye
30 | LV_4946-19_0_6_load_48 | 48 | 0.0035652 | 0.00089352 | 0 | 0 |  | 1 | TRUE | wye
31 | LV_4946-19_0_6_load_58 | 51 | 0.001139 | 0.00028547 | 0 | 0 |  | 1 | TRUE | wye
32 | LV_4946-19_0_6_load_57 | 52 | 0.0025947 | 0.00065029 | 0 | 0 |  | 1 | TRUE | wye
33 | LV_4946-19_0_6_load_55 | 53 | 0.0015275 | 0.00038282 | 0 | 0 |  | 1 | TRUE | wye
34 | LV_4946-19_0_6_load_59 | 55 | 0.0047744 | 0.0011966 | 0 | 0 |  | 1 | TRUE | wye
35 | LV_4946-19_0_6_load_56 | 56 | 0.0019886 | 0.00049839 | 0 | 0 |  | 1 | TRUE | wye
36 | LV_4946-19_0_6_load_34 | 57 | 0.0016186 | 0.00040565 | 0 | 0 |  | 1 | TRUE | wye
37 | LV_4946-19_0_6_load_50 | 58 | 0.00012698 | 3.1824e-05 | 0 | 0 |  | 1 | TRUE | wye
38 | LV_4946-19_0_6_load_52 | 59 | 0.0010808 | 0.00027088 | 0 | 0 |  | 1 | TRUE | wye
39 | LV_4946-19_0_6_load_53 | 60 | 0.0020851 | 0.00052258 | 0 | 0 |  | 1 | TRUE | wye
40 | LV_4946-19_0_6_load_27 | 61 | 0.0049525 | 0.0012412 | 0 | 0 |  | 1 | TRUE | wye
41 | LV_4946-19_0_6_load_42 | 62 | 0.0012017 | 0.00030119 | 0 | 0 |  | 1 | TRUE | wye
42 | LV_4946-19_0_6_load_43 | 63 | 0.00092926 | 0.0002329 | 0 | 0 |  | 1 | TRUE | wye
43 | LV_4946-19_0_6_load_54 | 64 | 0.0017903 | 0.00044868 | 0 | 0 |  | 1 | TRUE | wye
44 | LV_4946-19_0_6_load_44 | 65 | 0.0019169 | 0.00048043 | 0 | 0 |  | 1 | TRUE | wye
45 | LV_4946-19_0_6_load_45 | 66 | 0.0014412 | 0.0003612 | 0 | 0 |  | 1 | TRUE | wye
46 | LV_4946-19_0_6_load_46 | 67 | 0.0024394 | 0.00061138 | 0 | 0 |  | 1 | TRUE | wye
47 | LV_4946-19_0_6_load_47 | 68 | 0.0013704 | 0.00034347 | 0 | 0 |  | 1 | TRUE | wye
48 | LV_4946-19_0_6_load_61 | 69 | 0.024195 | 0.0060637 | 0 | 0 |  | 1 | TRUE | wye
49 | LV_4946-19_0_6_load_63 | 70 | 0.022793 | 0.0057126 | 0 | 0 |  | 1 | TRUE | wye

## ext_grid
| name | bus | vm_pu | va_degree | slack_weight | in_service
0 |  | 2 | 1 | 0 | 1 | TRUE

## line
| name | std_type | from_bus | to_bus | length_km | r_ohm_per_km | x_ohm_per_km | c_nf_per_km | g_us_per_km | max_i_ka | df | parallel | type | in_service
0 | LV_4946-19_0_6_line_0 |  | 0 | 1 | 0.030208 | 0.125 | 0.08 | 261 | 0 | 0.364 | 1 | 1 | cs | TRUE
1 | LV_4946-19_0_6_line_1 |  | 0 | 2 | 0.035495 | 0.125 | 0.08 | 261 | 0 | 0.364 | 1 | 2 | cs | TRUE
2 | LV_4946-19_0_6_line_2 |  | 1 | 3 | 0.015392 | 0.125 | 0.08 | 261 | 0 | 0.364 | 1 | 1 | cs | TRUE
3 | LV_4946-19_0_6_line_3 |  | 1 | 4 | 0.021386 | 0.125 | 0.08 | 261 | 0 | 0.364 | 1 | 1 | cs | TRUE
4 | LV_4946-19_0_6_line_4 |  | 1 | 5 | 0.036307 | 0.125 | 0.08 | 261 | 0 | 0.364 | 1 | 1 | cs | TRUE
5 | LV_4946-19_0_6_line_5 |  | 2 | 6 | 0.031186 | 0.125 | 0.08 | 261 | 0 | 0.364 | 1 | 1 | cs | TRUE
6 | LV_4946-19_0_6_line_6 |  | 2 | 7 | 0.021305 | 0.125 | 0.08 | 261 | 0 | 0.364 | 1 | 1 | cs | TRUE
7 | LV_4946-19_0_6_line_7 |  | 2 | 8 | 0.068768 | 0.125 | 0.08 | 261 | 0 | 0.364 | 1 | 2 | cs | TRUE
8 | LV_4946-19_0_6_line_8 |  | 3 | 9 | 0.00503 | 0.125 | 0.08 | 261 | 0 | 0.364 | 1 | 1 | cs | TRUE
9 | LV_4946-19_0_6_line_9 |  | 4 | 10 | 0.048122 | 0.125 | 0.08 | 261 | 0 | 0.364 | 1 | 1 | cs | TRUE
10 | LV_4946-19_0_6_line_10 |  | 5 | 11 | 0.00365 | 0.125 | 0.08 | 261 | 0 | 0.364 | 1 | 1 | cs | TRUE
11 | LV_4946-19_0_6_line_11 |  | 6 | 12 | 0.01114 | 0.125 | 0.08 | 261 | 0 | 0.364 | 1 | 1 | cs | TRUE
12 | LV_4946-19_0_6_line_12 |  | 7 | 13 | 0.039559 | 0.125 | 0.08 | 261 | 0 | 0.364 | 1 | 1 | cs | TRUE
13 | LV_4946-19_0_6_line_13 |  | 8 | 25 | 0.047148 | 0.125 | 0.08 | 261 | 0 | 0.364 | 1 | 1 | cs | TRUE
14 | LV_4946-19_0_6_line_14 |  | 8 | 26 | 0.02002 | 0.125 | 0.08 | 261 | 0 | 0.364 | 1 | 1 | cs | TRUE
15 | LV_4946-19_0_6_line_15 |  | 8 | 17 | 0.030887 | 0.125 | 0.08 | 261 | 0 | 0.364 | 1 | 1 | cs | TRUE
16 | LV_4946-19_0_6_line_16 |  | 9 | 28 | 0.021062 | 0.125 | 0.08 | 261 | 0 | 0.364 | 1 | 1 | cs | TRUE
17 | LV_4946-19_0_6_line_17 |  | 10 | 31 | 0.009942 | 0.125 | 0.08 | 261 | 0 | 0.364 | 1 | 1 | cs | TRUE
18 | LV_4946-19_0_6_line_18 |  | 11 | 32 | 0.014656 | 0.125 | 0.08 | 261 | 0 | 0.364 | 1 | 1 | cs | TRUE
19 | LV_4946-19_0_6_line_19 |  | 11 | 33 | 0.032004 | 0.125 | 0.08 | 261 | 0 | 0.364 | 1 | 1 | cs | TRUE
20 | LV_4946-19_0_6_line_20 |  | 12 | 34 | 0.0071123 | 0.125 | 0.08 | 261 | 0 | 0.364 | 1 | 1 | cs | TRUE
21 | LV_4946-19_0_6_line_21 |  | 14 | 15 | 0.098916 | 0.125 | 0.08 | 261 | 0 | 0.364 | 1 | 1 | cs | TRUE
22 | LV_4946-19_0_6_line_22 |  | 14 | 16 | 0.016663 | 0.125 | 0.08 | 261 | 0 | 0.364 | 1 | 1 | cs | TRUE
23 | LV_4946-19_0_6_line_23 |  | 15 | 27 | 0.007792 | 0.125 | 0.08 | 261 | 0 | 0.364 | 1 | 1 | cs | TRUE
24 | LV_4946-19_0_6_line_24 |  | 15 | 17 | 0.086143 | 0.125 | 0.08 | 261 | 0 | 0.364 | 1 | 1 | cs | TRUE
25 | LV_4946-19_0_6_line_25 |  | 17 | 18 | 0.0090815 | 0.125 | 0.08 | 261 | 0 | 0.364 | 1 | 1 | cs | TRUE
26 | LV_4946-19_0_6_line_26 |  | 18 | 42 | 0.020869 | 0.125 | 0.08 | 261 | 0 | 0.364 | 1 | 1 | cs | TRUE
27 | LV_4946-19_0_6_line_27 |  | 19 | 20 | 0.027363 | 0.125 | 0.08 | 261 | 0 | 0.364 | 1 | 1 | cs | TRUE
28 | LV_4946-19_0_6_line_28 |  | 19 | 21 | 0.008042 | 0.125 | 0.08 | 261 | 0 | 0.364 | 1 | 1 | cs | TRUE
29 | LV_4946-19_0_6_line_29 |  | 20 | 43 | 0.019265 | 0.125 | 0.08 | 261 | 0 | 0.364 | 1 | 1 | cs | TRUE
30 | LV_4946-19_0_6_line_30 |  | 20 | 44 | 0.007864 | 0.125 | 0.08 | 261 | 0 | 0.364 | 1 | 1 | cs | TRUE
31 | LV_4946-19_0_6_line_31 |  | 22 | 23 | 0.004544 | 0.125 | 0.08 | 261 | 0 | 0.364 | 1 | 1 | cs | TRUE
32 | LV_4946-19_0_6_line_32 |  | 22 | 24 | 0.013627 | 0.125 | 0.08 | 261 | 0 | 0.364 | 1 | 1 | cs | TRUE
33 | LV_4946-19_0_6_line_33 |  | 23 | 33 | 0.018592 | 0.125 | 0.08 | 261 | 0 | 0.364 | 1 | 1 | cs | TRUE
34 | LV_4946-19_0_6_line_34 |  | 26 | 36 | 0.010138 | 0.125 | 0.08 | 261 | 0 | 0.364 | 1 | 1 | cs | TRUE
35 | LV_4946-19_0_6_line_35 |  | 28 | 39 | 0.018856 | 0.125 | 0.08 | 261 | 0 | 0.364 | 1 | 1 | cs | TRUE
36 | LV_4946-19_0_6_line_36 |  | 29 | 30 | 0.022769 | 0.125 | 0.08 | 261 | 0 | 0.364 | 1 | 1 | cs | TRUE
37 | LV_4946-19_0_6_line_37 |  | 30 | 57 | 0.020819 | 0.125 | 0.08 | 261 | 0 | 0.364 | 1 | 1 | cs | TRUE
38 | LV_4946-19_0_6_line_38 |  | 30 | 37 | 0.019603 | 0.125 | 0.08 | 261 | 0 | 0.364 | 1 | 1 | cs | TRUE
39 | LV_4946-19_0_6_line_39 |  | 32 | 41 | 0.022577 | 0.125 | 0.08 | 261 | 0 | 0.364 | 1 | 1 | cs | TRUE
40 | LV_4946-19_0_6_line_40 |  | 34 | 61 | 0.019508 | 0.125 | 0.08 | 261 | 0 | 0.364 | 1 | 1 | cs | TRUE
41 | LV_4946-19_0_6_line_41 |  | 35 | 36 | 0.028117 | 0.125 | 0.08 | 261 | 0 | 0.364 | 1 | 1 | cs | TRUE
42 | LV_4946-19_0_6_line_42 |  | 37 | 38 | 0.008898 | 0.125 | 0.08 | 261 | 0 | 0.364 | 1 | 1 | cs | TRUE
43 | LV_4946-19_0_6_line_43 |  | 37 | 39 | 0.029885 | 0.125 | 0.08 | 261 | 0 | 0.364 | 1 | 1 | cs | TRUE
44 | LV_4946-19_0_6_line_44 |  | 38 | 58 | 0.055762 | 0.125 | 0.08 | 261 | 0 | 0.364 | 1 | 1 | cs | TRUE
45 | LV_4946-19_0_6_line_45 |  | 38 | 49 | 0.062769 | 0.125 | 0.08 | 261 | 0 | 0.364 | 1 | 1 | cs | TRUE
46 | LV_4946-19_0_6_line_46 |  | 40 | 41 | 0.014866 | 0.125 | 0.08 | 261 | 0 | 0.364 | 1 | 1 | cs | TRUE
47 | LV_4946-19_0_6_line_47 |  | 42 | 69 | 0.022535 | 0.125 | 0.08 | 261 | 0 | 0.364 | 1 | 1 | cs | TRUE
48 | LV_4946-19_0_6_line_48 |  | 43 | 45 | 0.010996 | 0.125 | 0.08 | 261 | 0 | 0.364 | 1 | 1 | cs | TRUE
49 | LV_4946-19_0_6_line_49 |  | 45 | 46 | 0.01682 | 0.125 | 0.08 | 261 | 0 | 0.364 | 1 | 1 | cs | TRUE
50 | LV_4946-19_0_6_line_50 |  | 46 | 61 | 0.0274 | 0.125 | 0.08 | 261 | 0 | 0.364 | 1 | 1 | cs | TRUE
51 | LV_4946-19_0_6_line_51 |  | 47 | 48 | 0.0096004 | 0.125 | 0.08 | 261 | 0 | 0.364 | 1 | 1 | cs | TRUE
52 | LV_4946-19_0_6_line_52 |  | 48 | 68 | 0.0099042 | 0.125 | 0.08 | 261 | 0 | 0.364 | 1 | 1 | cs | TRUE
53 | LV_4946-19_0_6_line_53 |  | 49 | 50 | 0.013052 | 0.125 | 0.08 | 261 | 0 | 0.364 | 1 | 1 | cs | TRUE
54 | LV_4946-19_0_6_line_54 |  | 49 | 51 | 0.0041461 | 0.125 | 0.08 | 261 | 0 | 0.364 | 1 | 1 | cs | TRUE
55 | LV_4946-19_0_6_line_55 |  | 50 | 52 | 0.032542 | 0.125 | 0.08 | 261 | 0 | 0.364 | 1 | 1 | cs | TRUE
56 | LV_4946-19_0_6_line_56 |  | 50 | 53 | 0.016951 | 0.125 | 0.08 | 261 | 0 | 0.364 | 1 | 1 | cs | TRUE
57 | LV_4946-19_0_6_line_57 |  | 51 | 64 | 0.010519 | 0.125 | 0.08 | 261 | 0 | 0.364 | 1 | 1 | cs | TRUE
58 | LV_4946-19_0_6_line_58 |  | 53 | 56 | 0.023389 | 0.125 | 0.08 | 261 | 0 | 0.364 | 1 | 1 | cs | TRUE
59 | LV_4946-19_0_6_line_59 |  | 54 | 55 | 0.008678 | 0.125 | 0.08 | 261 | 0 | 0.364 | 1 | 1 | cs | TRUE
60 | LV_4946-19_0_6_line_60 |  | 54 | 56 | 0.026629 | 0.125 | 0.08 | 261 | 0 | 0.364 | 1 | 1 | cs | TRUE
61 | LV_4946-19_0_6_line_61 |  | 57 | 62 | 0.016348 | 0.125 | 0.08 | 261 | 0 | 0.364 | 1 | 1 | cs | TRUE
62 | LV_4946-19_0_6_line_62 |  | 59 | 60 | 0.027645 | 0.125 | 0.08 | 261 | 0 | 0.364 | 1 | 1 | cs | TRUE
63 | LV_4946-19_0_6_line_63 |  | 60 | 64 | 0.025852 | 0.125 | 0.08 | 261 | 0 | 0.364 | 1 | 1 | cs | TRUE
64 | LV_4946-19_0_6_line_64 |  | 62 | 63 | 0.0073103 | 0.125 | 0.08 | 261 | 0 | 0.364 | 1 | 1 | cs | TRUE
65 | LV_4946-19_0_6_line_65 |  | 63 | 65 | 0.016296 | 0.125 | 0.08 | 261 | 0 | 0.364 | 1 | 1 | cs | TRUE
66 | LV_4946-19_0_6_line_66 |  | 65 | 66 | 0.0051856 | 0.125 | 0.08 | 261 | 0 | 0.364 | 1 | 1 | cs | TRUE
67 | LV_4946-19_0_6_line_67 |  | 66 | 67 | 0.013035 | 0.125 | 0.08 | 261 | 0 | 0.364 | 1 | 1 | cs | TRUE
68 | LV_4946-19_0_6_line_68 |  | 67 | 68 | 0.0122 | 0.125 | 0.08 | 261 | 0 | 0.364 | 1 | 1 | cs | TRUE
69 | LV_4946-19_0_6_line_69 |  | 69 | 70 | 0.050203 | 0.125 | 0.08 | 261 | 0 | 0.364 | 1 | 1 | cs | TRUE

## trafo
| name | std_type | hv_bus | lv_bus | sn_mva | vn_hv_kv | vn_lv_kv | vk_percent | vkr_percent | pfe_kw | i0_percent | shift_degree | tap_side | tap_neutral | tap_min | tap_max | tap_step_percent | tap_step_degree | tap_pos | tap_phase_shifter | parallel | df | in_service
0 | LV_4946-19_0_6_trafo_2 | 0.63 MVA 20/0.4 kV | 71 | 2 | 0.63 | 20 | 0.4 | 6 | 1.206 | 1.65 | 0.2619 | 150 | hv | 0 | -2 | 2 | 2.5 | 0 | 0 | FALSE | 1 | 1 | TRUE

## line_geodata
| x0 | y0 | x1 | y1 | x2 | y2 | x3 | y3 | x4 | y4 | x5 | y5 | x6 | y6 | x7 | y7 | x8 | y8 | x9 | y9 | x10 | y10 | x11 | y11 | x12 | y12 | x13 | y13
0 | 2725466.0593 | 1269454.4054 | 2725480.4454 | 1269480.9677
1 | 2725497.3494 | 1269512.1791 | 2725480.4454 | 1269480.9677
2 | 2725459.1405 | 1269440.6457 | 2725466.0593 | 1269454.4054
3 | 2725466.0593 | 1269454.4054 | 2725468.9411 | 1269450.9189 | 2725473.1862 | 1269447.7505 | 2725483.3184 | 1269442.1734
4 | 2725436.5742 | 1269475.6657 | 2725457.0477 | 1269460.1304 | 2725466.0593 | 1269454.4054
5 | 2725497.3494 | 1269512.1791 | 2725506.3054 | 1269510.8348 | 2725527.6426 | 1269504.9651
6 | 2725497.3494 | 1269512.1791 | 2725488.618 | 1269512.5162 | 2725479.4549 | 1269515.8135 | 2725477.0534 | 1269517.3094
7 | 2725497.3494 | 1269512.1791 | 2725526.6646 | 1269569.3439 | 2725531.1019 | 1269568.4596
8 | 2725459.1405 | 1269440.6457 | 2725454.6867 | 1269443.0088
9 | 2725529.5975 | 1269442.4106 | 2725522.9887 | 1269442.7482 | 2725502.1378 | 1269437.0778 | 2725492.9279 | 1269437.616 | 2725489.3714 | 1269438.8416 | 2725483.3184 | 1269442.1734
10 | 2725436.5742 | 1269475.6657 | 2725434.4469 | 1269472.6955
11 | 2725538.3832 | 1269502.0104 | 2725527.6426 | 1269504.9651
12 | 2725477.0534 | 1269517.3094 | 2725472.9632 | 1269519.8572 | 2725446.7293 | 1269542.6305
13 | 2725531.1019 | 1269568.4596 | 2725509.5061 | 1269526.548
14 | 2725531.1019 | 1269568.4596 | 2725550.7402 | 1269564.5664
15 | 2725531.1019 | 1269568.4596 | 2725526.6646 | 1269569.3439 | 2725536.2338 | 1269588.009 | 2725531.4394 | 1269590.465
16 | 2725454.6867 | 1269443.0088 | 2725447.0738 | 1269428.9675 | 2725444.7276 | 1269424.4503
17 | 2725529.5975 | 1269442.4106 | 2725529.5975 | 1269442.4106 | 2725535.2894 | 1269440.5854 | 2725538.7814 | 1269438.7082
18 | 2725434.4469 | 1269472.6955 | 2725428.1972 | 1269463.9325 | 2725426.5131 | 1269460.4225
19 | 2725434.4469 | 1269472.6955 | 2725408.5177 | 1269491.4551
20 | 2725538.3832 | 1269502.0104 | 2725545.2408 | 1269500.124
21 | 2725382.9561 | 1269623.4536 | 2725401.7349 | 1269607.5819 | 2725395.2338 | 1269597.9016 | 2725411.0288 | 1269587.8497 | 2725414.4166 | 1269585.6974 | 2725416.5107 | 1269584.9189 | 2725419.5588 | 1269584.5833 | 2725424.1731 | 1269584.9372 | 2725431.1794 | 1269587.4883 | 2725435.2425 | 1269588.2753 | 2725440.8924 | 1269588.0617 | 2725446.3267 | 1269587.0206 | 2725452.9658 | 1269584.1811
22 | 2725382.9561 | 1269623.4536 | 2725392.9664 | 1269636.7745
23 | 2725452.9658 | 1269584.1811 | 2725448.0054 | 1269578.1591
24 | 2725452.9658 | 1269584.1811 | 2725458.1417 | 1269582.5451 | 2725462.2543 | 1269581.7094 | 2725468.1054 | 1269581.2444 | 2725476.6722 | 1269581.5599 | 2725483.7803 | 1269582.5118 | 2725490.0592 | 1269584.2245 | 2725494.5543 | 1269586.2886 | 2725501.4628 | 1269591.3178 | 2725503.4197 | 1269592.7385 | 2725513.3046 | 1269599.7439 | 2725531.4394 | 1269590.465
25 | 2725531.4394 | 1269590.465 | 2725527.2908 | 1269582.3864
26 | 2725517.7576 | 1269563.8223 | 2725527.2908 | 1269582.3864
27 | 2725635.3734 | 1269473.5212 | 2725635.3743 | 1269487.6232 | 2725636.2519 | 1269500.8542
28 | 2725636.2519 | 1269500.8542 | 2725636.8772 | 1269508.8718
29 | 2725635.3734 | 1269473.5212 | 2725616.9715 | 1269479.2229
30 | 2725635.3734 | 1269473.5212 | 2725636.5304 | 1269465.7428
31 | 2725396.4534 | 1269505.7753 | 2725393.4549 | 1269502.3529
32 | 2725396.4534 | 1269505.7753 | 2725407.3527 | 1269497.5956
33 | 2725393.4549 | 1269502.3529 | 2725408.5177 | 1269491.4551
34 | 2725560.6844 | 1269562.595 | 2725550.7402 | 1269564.5664
35 | 2725436.0366 | 1269407.7171 | 2725444.7276 | 1269424.4503
36 | 2725433.8179 | 1269392.4855 | 2725444.4143 | 1269412.6385
37 | 2725433.8179 | 1269392.4855 | 2725452.2681 | 1269382.84
38 | 2725433.8179 | 1269392.4855 | 2725426.5636 | 1269378.9189 | 2725422.8622 | 1269380.9422
39 | 2725413.2504 | 1269442.195 | 2725425.6743 | 1269458.674 | 2725426.5131 | 1269460.4225
40 | 2725545.2408 | 1269500.124 | 2725564.0497 | 1269494.9498
41 | 2725560.6844 | 1269562.595 | 2725570.9236 | 1269560.5652 | 2725572.0581 | 1269558.8989 | 2725569.3622 | 1269545.151 | 2725570.2871 | 1269543.7805
42 | 2725419.469 | 1269372.7181 | 2725421.4885 | 1269377.2207 | 2725422.8622 | 1269380.9422
43 | 2725422.8622 | 1269380.9422 | 2725425.2125 | 1269387.2424 | 2725428.9731 | 1269394.1175 | 2725436.0366 | 1269407.7171
44 | 2725419.469 | 1269372.7181 | 2725417.2387 | 1269367.8551 | 2725412.3807 | 1269358.421 | 2725409.6664 | 1269353.3142 | 2725406.6005 | 1269350.58 | 2725402.8275 | 1269349.2431 | 2725399.0353 | 1269349.1625 | 2725395.5441 | 1269349.0883 | 2725392.506 | 1269348.5901 | 2725390.4012 | 1269348.1005 | 2725387.0398 | 1269347.9401 | 2725383.7397 | 1269348.4372 | 2725380.1122 | 1269349.8171 | 2725377.6399 | 1269351.1265
45 | 2725419.469 | 1269372.7181 | 2725422.4541 | 1269371.1022 | 2725426.1326 | 1269369.0895 | 2725421.6339 | 1269359.3961 | 2725414.8721 | 1269346.385 | 2725412.2711 | 1269340.9025 | 2725411.8583 | 1269338.0132 | 2725412.6293 | 1269335.7386 | 2725414.4365 | 1269333.2302 | 2725417.2396 | 1269331.6771 | 2725428.0249 | 1269326.0898
46 | 2725413.2504 | 1269442.195 | 2725401.1206 | 1269450.7902
47 | 2725517.7576 | 1269563.8223 | 2725507.4634 | 1269543.7762
48 | 2725606.4684 | 1269482.4772 | 2725616.9715 | 1269479.2229
49 | 2725606.4684 | 1269482.4772 | 2725590.4018 | 1269487.4553
50 | 2725590.4018 | 1269487.4553 | 2725583.3472 | 1269489.6412 | 2725564.0497 | 1269494.9498
51 | 2725523.4119 | 1269345.6472 | 2725531.9199 | 1269341.1994
52 | 2725523.4119 | 1269345.6472 | 2725514.6348 | 1269350.2357
53 | 2725422.2059 | 1269314.411 | 2725423.5362 | 1269317.342 | 2725426.5237 | 1269323.0551 | 2725428.0249 | 1269326.0898
54 | 2725428.0249 | 1269326.0898 | 2725431.6851 | 1269324.1422
55 | 2725422.2059 | 1269314.411 | 2725414.5364 | 1269318.6076 | 2725409.7814 | 1269320.6197 | 2725404.6472 | 1269320.9888 | 2725400.7039 | 1269318.4583 | 2725397.8072 | 1269314.1373 | 2725396.1347 | 1269310.9479
56 | 2725422.2059 | 1269314.411 | 2725429.3858 | 1269310.5821 | 2725437.0553 | 1269306.2395
57 | 2725431.6851 | 1269324.1422 | 2725440.9714 | 1269319.2009
58 | 2725437.0553 | 1269306.2395 | 2725438.0184 | 1269305.6942 | 2725453.7387 | 1269297.7762 | 2725457.8777 | 1269295.5916
59 | 2725481.4274 | 1269283.1617 | 2725480.2094 | 1269280.9671 | 2725478.2503 | 1269280.3472 | 2725476.7132 | 1269276.5221
60 | 2725481.4274 | 1269283.1617 | 2725457.8777 | 1269295.5916
61 | 2725452.2681 | 1269382.84 | 2725466.7561 | 1269375.2659
62 | 2725488.1145 | 1269293.9154 | 2725475.6695 | 1269300.4777 | 2725463.7345 | 1269306.9478
63 | 2725440.9714 | 1269319.2009 | 2725449.6707 | 1269314.572 | 2725463.7345 | 1269306.9478
64 | 2725473.2345 | 1269371.8791 | 2725466.7561 | 1269375.2659
65 | 2725473.2345 | 1269371.8791 | 2725487.6759 | 1269364.3294
66 | 2725492.2714 | 1269361.927 | 2725487.6759 | 1269364.3294
67 | 2725503.8233 | 1269355.8878 | 2725492.2714 | 1269361.927
68 | 2725503.8233 | 1269355.8878 | 2725514.6348 | 1269350.2357
69 | 2725507.4634 | 1269543.7762 | 2725495.6969 | 1269520.8632 | 2725493.9149 | 1269518.6455 | 2725491.7811 | 1269517.7549 | 2725488.7051 | 1269517.9787 | 2725478.1557 | 1269521.3355 | 2725475.071 | 1269523.0382 | 2725473.8587 | 1269524.0984

## bus_geodata
| x | y | coords
0 | 2725480.4454 | 1269480.9677
1 | 2725466.0593 | 1269454.4054
2 | 2725497.3494 | 1269512.1791
3 | 2725459.1405 | 1269440.6457
4 | 2725483.3184 | 1269442.1734
5 | 2725436.5742 | 1269475.6657
6 | 2725527.6426 | 1269504.9651
7 | 2725477.0534 | 1269517.3094
8 | 2725531.1019 | 1269568.4596
9 | 2725454.6867 | 1269443.0088
10 | 2725529.5975 | 1269442.4106
11 | 2725434.4469 | 1269472.6955
12 | 2725538.3832 | 1269502.0104
13 | 2725446.7293 | 1269542.6305
14 | 2725382.9561 | 1269623.4536
15 | 2725452.9658 | 1269584.1811
16 | 2725392.9664 | 1269636.7745
17 | 2725531.4394 | 1269590.465
18 | 2725527.2908 | 1269582.3864
19 | 2725636.2519 | 1269500.8542
20 | 2725635.3734 | 1269473.5212
21 | 2725636.8772 | 1269508.8718
22 | 2725396.4534 | 1269505.7753
23 | 2725393.4549 | 1269502.3529
24 | 2725407.3527 | 1269497.5956
25 | 2725509.5061 | 1269526.548
26 | 2725550.7402 | 1269564.5664
27 | 2725448.0054 | 1269578.1591
28 | 2725444.7276 | 1269424.4503
29 | 2725444.4143 | 1269412.6385
30 | 2725433.8179 | 1269392.4855
31 | 2725538.7814 | 1269438.7082
32 | 2725426.5131 | 1269460.4225
33 | 2725408.5177 | 1269491.4551
34 | 2725545.2408 | 1269500.124
35 | 2725570.2871 | 1269543.7805
36 | 2725560.6844 | 1269562.595
37 | 2725422.8622 | 1269380.9422
38 | 2725419.469 | 1269372.7181
39 | 2725436.0366 | 1269407.7171
40 | 2725401.1206 | 1269450.7902
41 | 2725413.2504 | 1269442.195
42 | 2725517.7576 | 1269563.8223
43 | 2725616.9715 | 1269479.2229
44 | 2725636.5304 | 1269465.7428
45 | 2725606.4684 | 1269482.4772
46 | 2725590.4018 | 1269487.4553
47 | 2725531.9199 | 1269341.1994
48 | 2725523.4119 | 1269345.6472
49 | 2725428.0249 | 1269326.0898
50 | 2725422.2059 | 1269314.411
51 | 2725431.6851 | 1269324.1422
52 | 2725396.1347 | 1269310.9479
53 | 2725437.0553 | 1269306.2395
54 | 2725481.4274 | 1269283.1617
55 | 2725476.7132 | 1269276.5221
56 | 2725457.8777 | 1269295.5916
57 | 2725452.2681 | 1269382.84
58 | 2725377.6399 | 1269351.1265
59 | 2725488.1145 | 1269293.9154
60 | 2725463.7345 | 1269306.9478
61 | 2725564.0497 | 1269494.9498
62 | 2725466.7561 | 1269375.2659
63 | 2725473.2345 | 1269371.8791
64 | 2725440.9714 | 1269319.2009
65 | 2725487.6759 | 1269364.3294
66 | 2725492.2714 | 1269361.927
67 | 2725503.8233 | 1269355.8878
68 | 2725514.6348 | 1269350.2357
69 | 2725507.4634 | 1269543.7762
70 | 2725473.8587 | 1269524.0984
71 | 2725526.6646 | 1269569.3439

## line_std_types
| c_nf_per_km | r_ohm_per_km | x_ohm_per_km | max_i_ka | type | q_mm2 | alpha | voltage_rating
NAYY 4x50 SE | 210 | 0.642 | 0.083 | 0.142 | cs | 50 | 0.00403 | LV
NAYY 4x120 SE | 264 | 0.225 | 0.08 | 0.242 | cs | 120 | 0.00403 | LV
NAYY 4x150 SE | 261 | 0.208 | 0.08 | 0.27 | cs | 150 | 0.00403 | LV
NA2XS2Y 1x95 RM/25 12/20 kV | 216 | 0.313 | 0.132 | 0.252 | cs | 95 | 0.00403 | MV
NA2XS2Y 1x185 RM/25 12/20 kV | 273 | 0.161 | 0.117 | 0.362 | cs | 185 | 0.00403 | MV
NA2XS2Y 1x240 RM/25 12/20 kV | 304 | 0.122 | 0.112 | 0.421 | cs | 240 | 0.00403 | MV
NA2XS2Y 1x95 RM/25 6/10 kV | 315 | 0.313 | 0.123 | 0.249 | cs | 95 | 0.00403 | MV
NA2XS2Y 1x185 RM/25 6/10 kV | 406 | 0.161 | 0.11 | 0.358 | cs | 185 | 0.00403 | MV
NA2XS2Y 1x240 RM/25 6/10 kV | 456 | 0.122 | 0.105 | 0.416 | cs | 240 | 0.00403 | MV
NA2XS2Y 1x150 RM/25 12/20 kV | 250 | 0.206 | 0.116 | 0.319 | cs | 150 | 0.00403 | MV
NA2XS2Y 1x120 RM/25 12/20 kV | 230 | 0.253 | 0.119 | 0.283 | cs | 120 | 0.00403 | MV
NA2XS2Y 1x70 RM/25 12/20 kV | 190 | 0.443 | 0.132 | 0.22 | cs | 70 | 0.00403 | MV
NA2XS2Y 1x150 RM/25 6/10 kV | 360 | 0.206 | 0.11 | 0.315 | cs | 150 | 0.00403 | MV
NA2XS2Y 1x120 RM/25 6/10 kV | 340 | 0.253 | 0.113 | 0.28 | cs | 120 | 0.00403 | MV
NA2XS2Y 1x70 RM/25 6/10 kV | 280 | 0.443 | 0.123 | 0.217 | cs | 70 | 0.00403 | MV
N2XS(FL)2Y 1x120 RM/35 64/110 kV | 112 | 0.153 | 0.166 | 0.366 | cs | 120 | 0.00393 | HV
N2XS(FL)2Y 1x185 RM/35 64/110 kV | 125 | 0.099 | 0.156 | 0.457 | cs | 185 | 0.00393 | HV
N2XS(FL)2Y 1x240 RM/35 64/110 kV | 135 | 0.075 | 0.149 | 0.526 | cs | 240 | 0.00393 | HV
N2XS(FL)2Y 1x300 RM/35 64/110 kV | 144 | 0.06 | 0.144 | 0.588 | cs | 300 | 0.00393 | HV
15-AL1/3-ST1A 0.4 | 11 | 1.8769 | 0.35 | 0.105 | ol | 16 | 0.00403 | LV
24-AL1/4-ST1A 0.4 | 11.25 | 1.2012 | 0.335 | 0.14 | ol | 24 | 0.00403 | LV
48-AL1/8-ST1A 0.4 | 12.2 | 0.5939 | 0.3 | 0.21 | ol | 48 | 0.00403 | LV
94-AL1/15-ST1A 0.4 | 13.2 | 0.306 | 0.29 | 0.35 | ol | 94 | 0.00403 | LV
34-AL1/6-ST1A 10.0 | 9.7 | 0.8342 | 0.36 | 0.17 | ol | 34 | 0.00403 | MV
48-AL1/8-ST1A 10.0 | 10.1 | 0.5939 | 0.35 | 0.21 | ol | 48 | 0.00403 | MV
70-AL1/11-ST1A 10.0 | 10.4 | 0.4132 | 0.339 | 0.29 | ol | 70 | 0.00403 | MV
94-AL1/15-ST1A 10.0 | 10.75 | 0.306 | 0.33 | 0.35 | ol | 94 | 0.00403 | MV
122-AL1/20-ST1A 10.0 | 11.1 | 0.2376 | 0.323 | 0.41 | ol | 122 | 0.00403 | MV
149-AL1/24-ST1A 10.0 | 11.25 | 0.194 | 0.315 | 0.47 | ol | 149 | 0.00403 | MV
34-AL1/6-ST1A 20.0 | 9.15 | 0.8342 | 0.382 | 0.17 | ol | 34 | 0.00403 | MV
48-AL1/8-ST1A 20.0 | 9.5 | 0.5939 | 0.372 | 0.21 | ol | 48 | 0.00403 | MV
70-AL1/11-ST1A 20.0 | 9.7 | 0.4132 | 0.36 | 0.29 | ol | 70 | 0.00403 | MV
94-AL1/15-ST1A 20.0 | 10 | 0.306 | 0.35 | 0.35 | ol | 94 | 0.00403 | MV
122-AL1/20-ST1A 20.0 | 10.3 | 0.2376 | 0.344 | 0.41 | ol | 122 | 0.00403 | MV
149-AL1/24-ST1A 20.0 | 10.5 | 0.194 | 0.337 | 0.47 | ol | 149 | 0.00403 | MV
184-AL1/30-ST1A 20.0 | 10.75 | 0.1571 | 0.33 | 0.535 | ol | 184 | 0.00403 | MV
243-AL1/39-ST1A 20.0 | 11 | 0.1188 | 0.32 | 0.645 | ol | 243 | 0.00403 | MV
48-AL1/8-ST1A 110.0 | 8 | 0.5939 | 0.46 | 0.21 | ol | 48 | 0.00403 | HV
70-AL1/11-ST1A 110.0 | 8.4 | 0.4132 | 0.45 | 0.29 | ol | 70 | 0.00403 | HV
94-AL1/15-ST1A 110.0 | 8.65 | 0.306 | 0.44 | 0.35 | ol | 94 | 0.00403 | HV
122-AL1/20-ST1A 110.0 | 8.5 | 0.2376 | 0.43 | 0.41 | ol | 122 | 0.00403 | HV
149-AL1/24-ST1A 110.0 | 8.75 | 0.194 | 0.41 | 0.47 | ol | 149 | 0.00403 | HV
184-AL1/30-ST1A 110.0 | 8.8 | 0.1571 | 0.4 | 0.535 | ol | 184 | 0.00403 | HV
243-AL1/39-ST1A 110.0 | 9 | 0.1188 | 0.39 | 0.645 | ol | 243 | 0.00403 | HV
305-AL1/39-ST1A 110.0 | 9.2 | 0.0949 | 0.38 | 0.74 | ol | 305 | 0.00403 | HV
490-AL1/64-ST1A 110.0 | 9.75 | 0.059 | 0.37 | 0.96 | ol | 490 | 0.00403 | HV
679-AL1/86-ST1A 110.0 | 9.95 | 0.042 | 0.36 | 1.15 | ol | 679 | 0.00403 | HV
490-AL1/64-ST1A 220.0 | 10 | 0.059 | 0.285 | 0.96 | ol | 490 | 0.00403 | HV
679-AL1/86-ST1A 220.0 | 11.7 | 0.042 | 0.275 | 1.15 | ol | 679 | 0.00403 | HV
490-AL1/64-ST1A 380.0 | 11 | 0.059 | 0.253 | 0.96 | ol | 490 | 0.00403 | HV
679-AL1/86-ST1A 380.0 | 14.6 | 0.042 | 0.25 | 1.15 | ol | 679 | 0.00403 | HV

## trafo_std_types
| i0_percent | pfe_kw | vkr_percent | sn_mva | vn_lv_kv | vn_hv_kv | vk_percent | shift_degree | vector_group | tap_side | tap_neutral | tap_min | tap_max | tap_step_degree | tap_step_percent | tap_phase_shifter
160 MVA 380/110 kV | 0.06 | 60 | 0.25 | 160 | 110 | 380 | 12.2 | 0 | Yy0 | hv | 0 | -9 | 9 | 0 | 1.5 | FALSE
100 MVA 220/110 kV | 0.06 | 55 | 0.26 | 100 | 110 | 220 | 12 | 0 | Yy0 | hv | 0 | -9 | 9 | 0 | 1.5 | FALSE
63 MVA 110/20 kV | 0.04 | 22 | 0.32 | 63 | 20 | 110 | 18 | 150 | YNd5 | hv | 0 | -9 | 9 | 0 | 1.5 | FALSE
40 MVA 110/20 kV | 0.05 | 18 | 0.34 | 40 | 20 | 110 | 16.2 | 150 | YNd5 | hv | 0 | -9 | 9 | 0 | 1.5 | FALSE
25 MVA 110/20 kV | 0.07 | 14 | 0.41 | 25 | 20 | 110 | 12 | 150 | YNd5 | hv | 0 | -9 | 9 | 0 | 1.5 | FALSE
63 MVA 110/10 kV | 0.04 | 22 | 0.32 | 63 | 10 | 110 | 18 | 150 | YNd5 | hv | 0 | -9 | 9 | 0 | 1.5 | FALSE
40 MVA 110/10 kV | 0.05 | 18 | 0.34 | 40 | 10 | 110 | 16.2 | 150 | YNd5 | hv | 0 | -9 | 9 | 0 | 1.5 | FALSE
25 MVA 110/10 kV | 0.07 | 14 | 0.41 | 25 | 10 | 110 | 12 | 150 | YNd5 | hv | 0 | -9 | 9 | 0 | 1.5 | FALSE
0.25 MVA 20/0.4 kV | 0.32 | 0.8 | 1.44 | 0.25 | 0.4 | 20 | 6 | 150 | Yzn5 | hv | 0 | -2 | 2 | 0 | 2.5 | FALSE
0.4 MVA 20/0.4 kV | 0.3375 | 1.35 | 1.425 | 0.4 | 0.4 | 20 | 6 | 150 | Dyn5 | hv | 0 | -2 | 2 | 0 | 2.5 | FALSE
0.63 MVA 20/0.4 kV | 0.2619 | 1.65 | 1.206 | 0.63 | 0.4 | 20 | 6 | 150 | Dyn5 | hv | 0 | -2 | 2 | 0 | 2.5 | FALSE
0.25 MVA 10/0.4 kV | 0.24 | 0.6 | 1.2 | 0.25 | 0.4 | 10 | 4 | 150 | Dyn5 | hv | 0 | -2 | 2 | 0 | 2.5 | FALSE
0.4 MVA 10/0.4 kV | 0.2375 | 0.95 | 1.325 | 0.4 | 0.4 | 10 | 4 | 150 | Dyn5 | hv | 0 | -2 | 2 | 0 | 2.5 | FALSE
0.63 MVA 10/0.4 kV | 0.1873 | 1.18 | 1.0794 | 0.63 | 0.4 | 10 | 4 | 150 | Dyn5 | hv | 0 | -2 | 2 | 0 | 2.5 | FALSE

## trafo3w_std_types
| sn_hv_mva | sn_mv_mva | sn_lv_mva | vn_hv_kv | vn_mv_kv | vn_lv_kv | vk_hv_percent | vk_mv_percent | vk_lv_percent | vkr_hv_percent | vkr_mv_percent | vkr_lv_percent | pfe_kw | i0_percent | shift_mv_degree | shift_lv_degree | vector_group | tap_side | tap_neutral | tap_min | tap_max | tap_step_percent
63/25/38 MVA 110/20/10 kV | 63 | 25 | 38 | 110 | 20 | 10 | 10.4 | 10.4 | 10.4 | 0.28 | 0.32 | 0.35 | 35 | 0.89 | 0 | 0 | YN0yn0yn0 | hv | 0 | -10 | 10 | 1.2
63/25/38 MVA 110/10/10 kV | 63 | 25 | 38 | 110 | 10 | 10 | 10.4 | 10.4 | 10.4 | 0.28 | 0.32 | 0.35 | 35 | 0.89 | 0 | 0 | YN0yn0yn0 | hv | 0 | -10 | 10 | 1.2

## fuse_std_types
| fuse_type | i_rated_a | t_avg | t_min | t_total | x_avg | x_min | x_total
HV 100A | HV 100A | 100 | 0 | [10.0, 3.64, 0.854, 0.281, 0.1, 0.0531, 0.022, 0.01] | [10.0, 4.267, 1.21, 0.403, 0.1, 0.058, 0.022, 0.01] | 0 | [300.0, 350.0, 450.0, 550.0, 700.0, 850.0, 1200.0, 1752.0] | [600.0, 700.0, 900.0, 1150.0, 1665.0, 2000.0, 3000.0, 4313.0]
HV 10A | HV 10A | 10 | 0 | [10.0, 1675.0, 0.344, 0.156, 0.1, 0.0417, 0.0171, 0.01] | [10.0, 1.3, 0.3, 0.155, 0.1, 0.0555, 0.023, 0.01] | 0 | [30.0, 32.0, 35.0, 37.0, 39.0, 50.0, 70.0, 88.0] | [60.0, 70.0, 80.0, 87.0, 94.0, 110.0, 150.0, 216.0]
HV 125A | HV 125A | 125 | 0 | [10.0, 1.82, 0.344, 0.1, 0.0467, 0.0269, 0.01] | [10.0, 2.478, 0.426, 0.1, 0.0427, 0.0211, 0.01] | 0 | [375.0, 500.0, 700.0, 925.0, 1200.0, 1500.0, 2341.0] | [750.0, 1000.0, 1500.0, 2200.0, 3000.0, 4000.0, 5765.0]
HV 160A | HV 160A | 160 | 0 | [10.0, 4.15, 1.03, 0.198, 0.1, 0.051, 0.0172, 0.01] | [10.0, 2.3, 0.734, 0.274, 0.1, 0.046, 0.0177, 0.01] | 0 | [480.0, 550.0, 700.0, 1000.0, 1260.0, 1600.0, 2500.0, 3227.0] | [960.0, 1300.0, 1700.0, 2200.0, 2996.0, 4000.0, 6000.0, 7946.0]
HV 16A | HV 16A | 16 | 0 | [10.0, 0.352, 0.164, 0.1, 0.0649, 0.0342, 0.01] | [10.0, 2.34, 0.722, 0.181, 0.1, 0.055, 0.0296, 0.01] | 0 | [48.0, 60.0, 65.0, 71.0, 80.0, 100.0, 162.0] | [96.0, 110.0, 125.0, 150.0, 168.0, 200.0, 250.0, 398.0]
HV 200A | HV 200A | 200 | 0 | [10.0, 4.267, 1.21, 0.403, 0.1, 0.058, 0.022, 0.01] | [10.0, 3.73, 1.654, 0.328, 0.1, 0.0531, 0.019, 0.01] | 0 | [600.0, 700.0, 900.0, 1150.0, 1665.0, 2000.0, 3000.0, 4313.0] | [1200.0, 1500.0, 1800.0, 2700.0, 3960.0, 5000.0, 7500.0, 10620.0]
HV 20A | HV 20A | 20 | 0 | [10.0, 1.3, 0.3, 0.155, 0.1, 0.0555, 0.023, 0.01] | [10.0, 1.3, 0.161, 0.1, 0.0611, 0.0399, 0.0141, 0.01] | 0 | [60.0, 70.0, 80.0, 87.0, 94.0, 110.0, 150.0, 216.0] | [120.0, 150.0, 200.0, 223.0, 260.0, 300.0, 450.0, 532.0]
HV 25A | HV 25A | 25 | 0 | [10.0, 2.512, 0.833, 0.299, 0.1, 0.0372, 0.0223, 0.01] | [10.0, 3.125, 0.597, 0.198, 0.1, 0.0378, 0.022, 0.01] | 0 | [75.0, 82.0, 90.0, 100.0, 124.0, 170.0, 200.0, 289.0] | [150.0, 170.0, 210.0, 250.0, 294.0, 400.0, 500.0, 711.0]
HV 31.5A | HV 31.5A | 31.5 | 0 | [10.0, 2.34, 0.722, 0.181, 0.1, 0.055, 0.0296, 0.01] | [10.0, 2.84, 0.368, 0.164, 0.1, 0.0621, 0.0378, 0.0195, 0.01] | 0 | [95.0, 110.0, 125.0, 150.0, 165.0, 200.0, 250.0, 390.0] | [189.0, 220.0, 300.0, 350.0, 393.0, 450.0, 530.0, 700.0, 960.0]
HV 40A | HV 40A | 40 | 0 | [10.0, 1.3, 0.161, 0.1, 0.0611, 0.0399, 0.0141, 0.01] | [10.0, 2.05, 0.369, 0.198, 0.1, 0.051, 0.0298, 0.01] | 0 | [120.0, 150.0, 200.0, 223.0, 260.0, 300.0, 450.0, 532.0] | [240.0, 300.0, 400.0, 450.0, 530.0, 650.0, 800.0, 1311.0]
HV 50A | HV 50A | 50 | 0 | [10.0, 3.215, 0.597, 0.198, 0.1, 0.0378, 0.022, 0.01] | [10.0, 3.64, 0.854, 0.281, 0.1, 0.0531, 0.022, 0.01] | 0 | [150.0, 170.0, 210.0, 250.0, 294.0, 400.0, 500.0, 711.0] | [300.0, 350.0, 450.0, 550.0, 700.0, 850.0, 1200.0, 1752.0]
HV 6.3A | HV 6.3A | 6.3 | 0 | [10.0, 1.39, 0.344, 0.168, 0.1, 0.056, 0.0263, 0.01] | [10.0, 1.711, 0.516, 0.198, 0.1, 0.0634, 0.0303, 0.01] | 0 | [19.0, 19.5, 20.4, 20.8, 22.0, 25.0, 32.0, 48.0] | [38.0, 40.0, 43.0, 48.0, 53.0, 60.0, 75.0, 118.0]
HV 63A | HV 63A | 63 | 0 | [10.0, 2.84, 0.368, 0.164, 0.1, 0.0621, 0.0378, 0.0195, 0.01] | [10.0, 1.82, 0.344, 0.1, 0.0467, 0.0269, 0.01] | 0 | [189.0, 220.0, 300.0, 350.0, 393.0, 450.0, 530.0, 700.0, 961.0] | [378.0, 500.0, 700.0, 934.0, 1200.0, 1500.0, 2366.0]
HV 80A | HV 80A | 80 | 0 | [10.0, 2.05, 0.369, 0.198, 0.1, 0.051, 0.0298, 0.01] | [10.0, 4.15, 1.03, 0.198, 0.1, 0.051, 0.0172, 0.01] | 0 | [240.0, 300.0, 400.0, 450.0, 530.0, 650.0, 800.0, 1311.0] | [480.0, 550.0, 700.0, 1000.0, 1260.0, 1600.0, 2500.0, 3227.0]
Siemens NH-1-100 | Siemens NH-1-100 | 100 | [5400.0, 2000.0, 400.0, 20.0, 1.0, 0.2, 0.012, 0.004] | 0 | 0 | [150.0, 190.0, 250.0, 430.0, 900.0, 1250.0, 2700.0, 3600.0] | 0 | 0
Siemens NH-1-125 | Siemens NH-1-125 | 125 | [4800.0, 120.0, 7.0, 0.1, 0.004] | 0 | 0 | [180.0, 400.0, 740.0, 2000.0, 4250.0] | 0 | 0
Siemens NH-1-16 | Siemens NH-1-16 | 16 | [4000.0, 400.0, 2.0, 0.1, 0.04, 0.01] | 0 | 0 | [26.0, 35.0, 75.0, 150.0, 200.0, 300.0] | 0 | 0
Siemens NH-1-160 | Siemens NH-1-160 | 160 | [4800.0, 120.0, 7.0, 0.1, 0.004] | 0 | 0 | [210.0, 500.0, 900.0, 2300.0, 5000.0] | 0 | 0
Siemens NH-1-25 | Siemens NH-1-25 | 25 | [4000.0, 1000.0, 10.0, 0.2, 0.02, 0.01] | 0 | 0 | [40.0, 50.0, 100.0, 210.0, 400.0, 500.0] | 0 | 0
Siemens NH-1-50 | Siemens NH-1-50 | 50 | [4000.0, 40.0, 4.0, 1.0, 0.02, 0.01] | 0 | 0 | [86.0, 200.0, 300.0, 400.0, 1000.0, 1280.0] | 0 | 0
Siemens NH-1-63 | Siemens NH-1-63 | 63 | [4000.0, 100.0, 10.0, 2.0, 0.04, 0.01] | 0 | 0 | [100.0, 200.0, 300.0, 400.0, 1000.0, 1500.0] | 0 | 0
Siemens NH-1-80 | Siemens NH-1-80 | 80 | [4800.0, 120.0, 7.0, 0.1, 0.01] | 0 | 0 | [150.58, 250.0, 450.0, 1150.0, 2470.0] | 0 | 0
Siemens NH-2-1000 | Siemens NH-2-1000 | 1000 | [4800.0, 120.0, 7.0, 0.1, 0.004] | 0 | 0 | [1900.0, 3500.0, 8400.0, 24000.0, 52000.0] | 0 | 0
Siemens NH-2-200 | Siemens NH-2-200 | 200 | [4800.0, 120.0, 7.0, 0.1, 0.004] | 0 | 0 | [280.0, 650.0, 1200.0, 3000.0, 7000.0] | 0 | 0
Siemens NH-2-224 | Siemens NH-2-224 | 224 | [4800.0, 120.0, 7.0, 0.2, 0.04, 0.004] | 0 | 0 | [400.0, 750.0, 1453.0, 3025.0, 4315.0, 7600.0] | 0 | 0
Siemens NH-2-250 | Siemens NH-2-250 | 250 | [4800.0, 120.0, 7.0, 0.1, 0.004] | 0 | 0 | [450.0, 800.0, 1650.0, 4000.0, 8500.0] | 0 | 0
Siemens NH-2-315 | Siemens NH-2-315 | 315 | [4800.0, 120.0, 7.0, 0.1, 0.004] | 0 | 0 | [550.0, 920.0, 1900.0, 5000.0, 11000.0] | 0 | 0
Siemens NH-2-355 | Siemens NH-2-355 | 355 | [4800.0, 120.0, 6.0, 0.1, 0.004] | 0 | 0 | [650.0, 1116.27, 2350.0, 5840.0, 12790.0] | 0 | 0
Siemens NH-2-400 | Siemens NH-2-400 | 400 | [4800.0, 120.0, 7.0, 0.1, 0.004] | 0 | 0 | [720.0, 1350.0, 2800.0, 6500.0, 15000.0] | 0 | 0
Siemens NH-2-425 | Siemens NH-2-425 | 425 | [4800.0, 120.0, 7.0, 0.1, 0.004] | 0 | 0 | [850.0, 1500.0, 3050.0, 7500.0, 16500.0] | 0 | 0
Siemens NH-2-630 | Siemens NH-2-630 | 630 | [4800.0, 120.0, 7.0, 0.1, 0.004] | 0 | 0 | [1200.0, 2000.0, 4800.0, 12000.0, 26000.0] | 0 | 0

## dtypes
| element | column | dtype
0 | bus | name | object
1 | bus | vn_kv | float64
2 | bus | type | object
3 | bus | zone | object
4 | bus | in_service | bool
5 | load | name | object
6 | load | bus | uint32
7 | load | p_mw | float64
8 | load | q_mvar | float64
9 | load | const_z_percent | float64
10 | load | const_i_percent | float64
11 | load | sn_mva | float64
12 | load | scaling | float64
13 | load | in_service | bool
14 | load | type | object
15 | ext_grid | name | object
16 | ext_grid | bus | uint32
17 | ext_grid | vm_pu | float64
18 | ext_grid | va_degree | float64
19 | ext_grid | slack_weight | float64
20 | ext_grid | in_service | bool
21 | line | name | object
22 | line | std_type | object
23 | line | from_bus | uint32
24 | line | to_bus | uint32
25 | line | length_km | float64
26 | line | r_ohm_per_km | float64
27 | line | x_ohm_per_km | float64
28 | line | c_nf_per_km | float64
29 | line | g_us_per_km | float64
30 | line | max_i_ka | float64
31 | line | df | float64
32 | line | parallel | uint32
33 | line | type | object
34 | line | in_service | bool
35 | trafo | name | object
36 | trafo | std_type | object
37 | trafo | hv_bus | uint32
38 | trafo | lv_bus | uint32
39 | trafo | sn_mva | float64
40 | trafo | vn_hv_kv | float64
41 | trafo | vn_lv_kv | float64
42 | trafo | vk_percent | float64
43 | trafo | vkr_percent | float64
44 | trafo | pfe_kw | float64
45 | trafo | i0_percent | float64
46 | trafo | shift_degree | float64
47 | trafo | tap_side | object
48 | trafo | tap_neutral | int32
49 | trafo | tap_min | int32
50 | trafo | tap_max | int32
51 | trafo | tap_step_percent | float64
52 | trafo | tap_step_degree | float64
53 | trafo | tap_pos | int32
54 | trafo | tap_phase_shifter | bool
55 | trafo | parallel | uint32
56 | trafo | df | float64
57 | trafo | in_service | bool
58 | line_geodata | coords | object
59 | bus_geodata | x | float64
60 | bus_geodata | y | float64
61 | bus_geodata | coords | object

## parameters
| version | format_version | converged | OPF_converged | name | f_hz | sn_mva
0 | 2.14.6 | 2.14.0 | FALSE | FALSE |  | 50 | 1