## bus
| name | vn_kv | type | zone | in_service
0 | bus_LV_4946-23_0_7_node_0 | 0.4 | n |  | TRUE
1 | bus_LV_4946-23_0_7_node_1 | 0.4 | n |  | TRUE
2 | bus_LV_4946-23_0_7_node_2 | 0.4 | n |  | TRUE
3 | bus_LV_4946-23_0_7_node_3 | 0.4 | n |  | TRUE
4 | bus_LV_4946-23_0_7_node_4 | 0.4 | n |  | TRUE
5 | bus_LV_4946-23_0_7_node_5 | 0.4 | n |  | TRUE
6 | bus_LV_4946-23_0_7_node_6 | 0.4 | n |  | TRUE
7 | bus_LV_4946-23_0_7_node_77 | 0.4 | n |  | TRUE
8 | bus_LV_4946-23_0_7_node_7 | 0.4 | n |  | TRUE
9 | bus_LV_4946-23_0_7_node_78 | 0.4 | n |  | TRUE
10 | bus_LV_4946-23_0_7_node_8 | 0.4 | n |  | TRUE
11 | bus_LV_4946-23_0_7_node_82 | 0.4 | n |  | TRUE
12 | bus_LV_4946-23_0_7_node_83 | 0.4 | n |  | TRUE
13 | bus_LV_4946-23_0_7_node_9 | 0.4 | n |  | TRUE
14 | bus_LV_4946-23_0_7_node_11 | 0.4 | n |  | TRUE
15 | bus_LV_4946-23_0_7_node_44 | 0.4 | n |  | TRUE
16 | bus_LV_4946-23_0_7_node_12 | 0.4 | n |  | TRUE
17 | bus_LV_4946-23_0_7_node_25 | 0.4 | n |  | TRUE
18 | bus_LV_4946-23_0_7_node_74 | 0.4 | n |  | TRUE
19 | bus_LV_4946-23_0_7_node_13 | 0.4 | n |  | TRUE
20 | bus_LV_4946-23_0_7_node_19 | 0.4 | n |  | TRUE
21 | bus_LV_4946-23_0_7_node_22 | 0.4 | n |  | TRUE
22 | bus_LV_4946-23_0_7_node_73 | 0.4 | n |  | TRUE
23 | bus_LV_4946-23_0_7_node_15 | 0.4 | n |  | TRUE
24 | bus_LV_4946-23_0_7_node_58 | 0.4 | n |  | TRUE
25 | bus_LV_4946-23_0_7_node_27 | 0.4 | n |  | TRUE
26 | bus_LV_4946-23_0_7_node_55 | 0.4 | n |  | TRUE
27 | bus_LV_4946-23_0_7_node_16 | 0.4 | n |  | TRUE
28 | bus_LV_4946-23_0_7_node_38 | 0.4 | n |  | TRUE
29 | bus_LV_4946-23_0_7_node_65 | 0.4 | n |  | TRUE
30 | bus_LV_4946-23_0_7_node_17 | 0.4 | n |  | TRUE
31 | bus_LV_4946-23_0_7_node_18 | 0.4 | n |  | TRUE
32 | bus_LV_4946-23_0_7_node_39 | 0.4 | n |  | TRUE
33 | bus_LV_4946-23_0_7_node_67 | 0.4 | n |  | TRUE
34 | bus_LV_4946-23_0_7_node_75 | 0.4 | n |  | TRUE
35 | bus_LV_4946-23_0_7_node_53 | 0.4 | n |  | TRUE
36 | bus_LV_4946-23_0_7_node_52 | 0.4 | n |  | TRUE
37 | bus_LV_4946-23_0_7_node_20 | 0.4 | n |  | TRUE
38 | bus_LV_4946-23_0_7_node_60 | 0.4 | n |  | TRUE
39 | bus_LV_4946-23_0_7_node_28 | 0.4 | n |  | TRUE
40 | bus_LV_4946-23_0_7_node_49 | 0.4 | n |  | TRUE
41 | bus_LV_4946-23_0_7_node_23 | 0.4 | n |  | TRUE
42 | bus_LV_4946-23_0_7_node_36 | 0.4 | n |  | TRUE
43 | bus_LV_4946-23_0_7_node_72 | 0.4 | n |  | TRUE
44 | bus_LV_4946-23_0_7_node_24 | 0.4 | n |  | TRUE
45 | bus_LV_4946-23_0_7_node_48 | 0.4 | n |  | TRUE
46 | bus_LV_4946-23_0_7_node_31 | 0.4 | n |  | TRUE
47 | bus_LV_4946-23_0_7_node_68 | 0.4 | n |  | TRUE
48 | bus_LV_4946-23_0_7_node_26 | 0.4 | n |  | TRUE
49 | bus_LV_4946-23_0_7_node_29 | 0.4 | n |  | TRUE
50 | bus_LV_4946-23_0_7_node_43 | 0.4 | n |  | TRUE
51 | bus_LV_4946-23_0_7_node_89 | 0.4 | n |  | TRUE
52 | bus_LV_4946-23_0_7_node_76 | 0.4 | n |  | TRUE
53 | bus_LV_4946-23_0_7_node_63 | 0.4 | n |  | TRUE
54 | bus_LV_4946-23_0_7_node_42 | 0.4 | n |  | TRUE
55 | bus_LV_4946-23_0_7_node_80 | 0.4 | n |  | TRUE
56 | bus_LV_4946-23_0_7_node_62 | 0.4 | n |  | TRUE
57 | bus_LV_4946-23_0_7_node_33 | 0.4 | n |  | TRUE
58 | bus_LV_4946-23_0_7_node_34 | 0.4 | n |  | TRUE
59 | bus_LV_4946-23_0_7_node_69 | 0.4 | n |  | TRUE
60 | bus_LV_4946-23_0_7_node_64 | 0.4 | n |  | TRUE
61 | bus_LV_4946-23_0_7_node_66 | 0.4 | n |  | TRUE
62 | bus_LV_4946-23_0_7_node_51 | 0.4 | n |  | TRUE
63 | bus_LV_4946-23_0_7_node_79 | 0.4 | n |  | TRUE
64 | bus_LV_4946-23_0_7_node_54 | 0.4 | n |  | TRUE
65 | bus_LV_4946-23_0_7_node_88 | 0.4 | n |  | TRUE
66 | bus_LV_4946-23_0_7_node_86 | 0.4 | n |  | TRUE
67 | bus_LV_4946-23_0_7_node_71 | 0.4 | n |  | TRUE
68 | bus_LV_4946-23_0_7_node_70 | 0.4 | n |  | TRUE
69 | bus_LV_4946-23_0_7_node_56 | 0.4 | n |  | TRUE
70 | bus_LV_4946-23_0_7_node_59 | 0.4 | n |  | TRUE
71 | bus_LV_4946-23_0_7_node_81 | 0.4 | n |  | TRUE
72 | bus_LV_4946-23_0_7_node_50 | 0.4 | n |  | TRUE
73 | bus_LV_4946-23_0_7_node_47 | 0.4 | n |  | TRUE
74 | bus_LV_4946-23_0_7_node_90 | 0.4 | n |  | TRUE
75 | bus_LV_4946-23_0_7_node_87 | 0.4 | n |  | TRUE
76 | bus_LV_4946-23_0_7_node_57 | 0.4 | n |  | TRUE
77 | bus_LV_4946-23_0_7_node_45 | 0.4 | n |  | TRUE
78 | bus_LV_4946-23_0_7_node_46 | 0.4 | n |  | TRUE
79 | bus_LV_4946-23_0_7_node_85 | 0.4 | n |  | TRUE
80 | bus_LV_4946-23_0_7_node_84 | 0.4 | n |  | TRUE
81 | bus_LV_4946-23_0_7_node_91 | 0.4 | n |  | TRUE
82 | bus_MV_488_1_node_178 | 20 | n |  | TRUE

## load
| name | bus | p_mw | q_mvar | const_z_percent | const_i_percent | sn_mva | scaling | in_service | type
0 | LV_4946-23_0_7_load_0 | 0 | 0.0060457 | 0.0015152 | 0 | 0 |  | 1 | TRUE | wye
1 | LV_4946-23_0_7_load_3 | 3 | 0.0025514 | 0.00063943 | 0 | 0 |  | 1 | TRUE | wye
2 | LV_4946-23_0_7_load_4 | 4 | 0.0025603 | 0.00064166 | 0 | 0 |  | 1 | TRUE | wye
3 | LV_4946-23_0_7_load_5 | 5 | 0.0042749 | 0.0010714 | 0 | 0 |  | 1 | TRUE | wye
4 | LV_4946-23_0_7_load_6 | 6 | 0.0015444 | 0.00038706 | 0 | 0 |  | 1 | TRUE | wye
5 | LV_4946-23_0_7_load_77 | 7 | 0.018591 | 0.0046594 | 0 | 0 |  | 1 | TRUE | wye
6 | LV_4946-23_0_7_load_78 | 9 | 0.016187 | 0.0040568 | 0 | 0 |  | 1 | TRUE | wye
7 | LV_4946-23_0_7_load_8 | 10 | 0.0022862 | 0.00057297 | 0 | 0 |  | 1 | TRUE | wye
8 | LV_4946-23_0_7_load_82 | 11 | 0.0059972 | 0.0015031 | 0 | 0 |  | 1 | TRUE | wye
9 | LV_4946-23_0_7_load_83 | 12 | 0.0063528 | 0.0015922 | 0 | 0 |  | 1 | TRUE | wye
10 | LV_4946-23_0_7_load_9 | 13 | 0.0023786 | 0.00059613 | 0 | 0 |  | 1 | TRUE | wye
11 | LV_4946-23_0_7_load_74 | 18 | 0.0052942 | 0.0013268 | 0 | 0 |  | 1 | TRUE | wye
12 | LV_4946-23_0_7_load_73 | 22 | 0.044797 | 0.011227 | 0 | 0 |  | 1 | TRUE | wye
13 | LV_4946-23_0_7_load_58 | 24 | 0.0021701 | 0.00054388 | 0 | 0 |  | 1 | TRUE | wye
14 | LV_4946-23_0_7_load_55 | 26 | 0.0029569 | 0.00074107 | 0 | 0 |  | 1 | TRUE | wye
15 | LV_4946-23_0_7_load_65 | 29 | 0.004633 | 0.0011611 | 0 | 0 |  | 1 | TRUE | wye
16 | LV_4946-23_0_7_load_67 | 33 | 0.0028471 | 0.00071354 | 0 | 0 |  | 1 | TRUE | wye
17 | LV_4946-23_0_7_load_75 | 34 | 0.023218 | 0.005819 | 0 | 0 |  | 1 | TRUE | wye
18 | LV_4946-23_0_7_load_53 | 35 | 0.034635 | 0.0086803 | 0 | 0 |  | 1 | TRUE | wye
19 | LV_4946-23_0_7_load_52 | 36 | 0.0046144 | 0.0011565 | 0 | 0 |  | 1 | TRUE | wye
20 | LV_4946-23_0_7_load_49 | 40 | 0.0052637 | 0.0013192 | 0 | 0 |  | 1 | TRUE | wye
21 | LV_4946-23_0_7_load_72 | 43 | 0.056614 | 0.014189 | 0 | 0 |  | 1 | TRUE | wye
22 | LV_4946-23_0_7_load_48 | 45 | 0.0093782 | 0.0023504 | 0 | 0 |  | 1 | TRUE | wye
23 | LV_4946-23_0_7_load_68 | 47 | 0.0080548 | 0.0020187 | 0 | 0 |  | 1 | TRUE | wye
24 | LV_4946-23_0_7_load_89 | 51 | 0.011279 | 0.0028268 | 0 | 0 |  | 1 | TRUE | wye
25 | LV_4946-23_0_7_load_76 | 52 | 0.0044651 | 0.0011191 | 0 | 0 |  | 1 | TRUE | wye
26 | LV_4946-23_0_7_load_63 | 53 | 0.0099178 | 0.0024856 | 0 | 0 |  | 1 | TRUE | wye
27 | LV_4946-23_0_7_load_80 | 55 | 0.0087093 | 0.0021828 | 0 | 0 |  | 1 | TRUE | wye
28 | LV_4946-23_0_7_load_62 | 56 | 0.011356 | 0.0028461 | 0 | 0 |  | 1 | TRUE | wye
29 | LV_4946-23_0_7_load_69 | 59 | 0.0031173 | 0.00078127 | 0 | 0 |  | 1 | TRUE | wye
30 | LV_4946-23_0_7_load_64 | 60 | 0.010669 | 0.0026739 | 0 | 0 |  | 1 | TRUE | wye
31 | LV_4946-23_0_7_load_66 | 61 | 0.027649 | 0.0069295 | 0 | 0 |  | 1 | TRUE | wye
32 | LV_4946-23_0_7_load_51 | 62 | 0.013035 | 0.003267 | 0 | 0 |  | 1 | TRUE | wye
33 | LV_4946-23_0_7_load_79 | 63 | 0.0063725 | 0.0015971 | 0 | 0 |  | 1 | TRUE | wye
34 | LV_4946-23_0_7_load_88 | 65 | 0.0090025 | 0.0022562 | 0 | 0 |  | 1 | TRUE | wye
35 | LV_4946-23_0_7_load_86 | 66 | 0.0083333 | 0.0020885 | 0 | 0 |  | 1 | TRUE | wye
36 | LV_4946-23_0_7_load_71 | 67 | 0.013762 | 0.0034492 | 0 | 0 |  | 1 | TRUE | wye
37 | LV_4946-23_0_7_load_70 | 68 | 0.0063953 | 0.0016028 | 0 | 0 |  | 1 | TRUE | wye
38 | LV_4946-23_0_7_load_56 | 69 | 0.007104 | 0.0017804 | 0 | 0 |  | 1 | TRUE | wye
39 | LV_4946-23_0_7_load_59 | 70 | 0.0063977 | 0.0016034 | 0 | 0 |  | 1 | TRUE | wye
40 | LV_4946-23_0_7_load_81 | 71 | 0.032779 | 0.0082151 | 0 | 0 |  | 1 | TRUE | wye
41 | LV_4946-23_0_7_load_50 | 72 | 0.02608 | 0.0065362 | 0 | 0 |  | 1 | TRUE | wye
42 | LV_4946-23_0_7_load_47 | 73 | 0.032657 | 0.0081846 | 0 | 0 |  | 1 | TRUE | wye
43 | LV_4946-23_0_7_load_90 | 74 | 0.011097 | 0.0027811 | 0 | 0 |  | 1 | TRUE | wye
44 | LV_4946-23_0_7_load_87 | 75 | 0.0095469 | 0.0023927 | 0 | 0 |  | 1 | TRUE | wye
45 | LV_4946-23_0_7_load_45 | 77 | 0.0046048 | 0.0011541 | 0 | 0 |  | 1 | TRUE | wye
46 | LV_4946-23_0_7_load_46 | 78 | 0.0039831 | 0.00099825 | 0 | 0 |  | 1 | TRUE | wye
47 | LV_4946-23_0_7_load_85 | 79 | 0.0030727 | 0.0007701 | 0 | 0 |  | 1 | TRUE | wye
48 | LV_4946-23_0_7_load_84 | 80 | 0.0047389 | 0.0011877 | 0 | 0 |  | 1 | TRUE | wye
49 | LV_4946-23_0_7_load_91 | 81 | 0.0053214 | 0.0013337 | 0 | 0 |  | 1 | TRUE | wye

## ext_grid
| name | bus | vm_pu | va_degree | slack_weight | in_service
0 |  | 15 | 1 | 0 | 1 | TRUE

## line
| name | std_type | from_bus | to_bus | length_km | r_ohm_per_km | x_ohm_per_km | c_nf_per_km | g_us_per_km | max_i_ka | df | parallel | type | in_service
0 | LV_4946-23_0_7_line_0 |  | 0 | 1 | 0.020034 | 0.125 | 0.08 | 261 | 0 | 0.364 | 1 | 1 | cs | TRUE
1 | LV_4946-23_0_7_line_1 |  | 0 | 2 | 0.052496 | 0.125 | 0.08 | 261 | 0 | 0.364 | 1 | 1 | cs | TRUE
2 | LV_4946-23_0_7_line_2 |  | 1 | 3 | 0.017178 | 0.125 | 0.08 | 261 | 0 | 0.364 | 1 | 1 | cs | TRUE
3 | LV_4946-23_0_7_line_3 |  | 1 | 4 | 0.0408 | 0.125 | 0.08 | 261 | 0 | 0.364 | 1 | 1 | cs | TRUE
4 | LV_4946-23_0_7_line_4 |  | 2 | 5 | 0.017501 | 0.125 | 0.08 | 261 | 0 | 0.364 | 1 | 1 | cs | TRUE
5 | LV_4946-23_0_7_line_5 |  | 3 | 6 | 0.024962 | 0.125 | 0.08 | 261 | 0 | 0.364 | 1 | 1 | cs | TRUE
6 | LV_4946-23_0_7_line_6 |  | 4 | 7 | 0.034877 | 0.125 | 0.08 | 261 | 0 | 0.364 | 1 | 1 | cs | TRUE
7 | LV_4946-23_0_7_line_7 |  | 6 | 8 | 0.032993 | 0.125 | 0.08 | 261 | 0 | 0.364 | 1 | 1 | cs | TRUE
8 | LV_4946-23_0_7_line_8 |  | 7 | 9 | 0.01076 | 0.125 | 0.08 | 261 | 0 | 0.364 | 1 | 1 | cs | TRUE
9 | LV_4946-23_0_7_line_9 |  | 8 | 10 | 0.036319 | 0.125 | 0.08 | 261 | 0 | 0.364 | 1 | 1 | cs | TRUE
10 | LV_4946-23_0_7_line_10 |  | 10 | 11 | 0.025553 | 0.125 | 0.08 | 261 | 0 | 0.364 | 1 | 1 | cs | TRUE
11 | LV_4946-23_0_7_line_11 |  | 11 | 12 | 0.029199 | 0.125 | 0.08 | 261 | 0 | 0.364 | 1 | 1 | cs | TRUE
12 | LV_4946-23_0_7_line_12 |  | 12 | 80 | 0.022841 | 0.125 | 0.08 | 261 | 0 | 0.364 | 1 | 1 | cs | TRUE
13 | LV_4946-23_0_7_line_13 |  | 13 | 14 | 0.051854 | 0.125 | 0.08 | 261 | 0 | 0.364 | 1 | 1 | cs | TRUE
14 | LV_4946-23_0_7_line_14 |  | 14 | 15 | 0.036219 | 0.125 | 0.08 | 261 | 0 | 0.364 | 1 | 1 | cs | TRUE
15 | LV_4946-23_0_7_line_15 |  | 15 | 22 | 0.022984 | 0.125 | 0.08 | 261 | 0 | 0.364 | 1 | 5 | cs | TRUE
16 | LV_4946-23_0_7_line_16 |  | 16 | 17 | 0.010259 | 0.125 | 0.08 | 261 | 0 | 0.364 | 1 | 1 | cs | TRUE
17 | LV_4946-23_0_7_line_17 |  | 16 | 18 | 0.0031343 | 0.125 | 0.08 | 261 | 0 | 0.364 | 1 | 1 | cs | TRUE
18 | LV_4946-23_0_7_line_18 |  | 17 | 46 | 0.007766 | 0.125 | 0.08 | 261 | 0 | 0.364 | 1 | 1 | cs | TRUE
19 | LV_4946-23_0_7_line_19 |  | 17 | 47 | 0.025878 | 0.125 | 0.08 | 261 | 0 | 0.364 | 1 | 1 | cs | TRUE
20 | LV_4946-23_0_7_line_20 |  | 19 | 20 | 0.030595 | 0.125 | 0.08 | 261 | 0 | 0.364 | 1 | 5 | cs | TRUE
21 | LV_4946-23_0_7_line_21 |  | 19 | 21 | 0.040188 | 0.125 | 0.08 | 261 | 0 | 0.364 | 1 | 5 | cs | TRUE
22 | LV_4946-23_0_7_line_22 |  | 19 | 22 | 0.0084988 | 0.125 | 0.08 | 261 | 0 | 0.364 | 1 | 5 | cs | TRUE
23 | LV_4946-23_0_7_line_23 |  | 20 | 35 | 0.028241 | 0.125 | 0.08 | 261 | 0 | 0.364 | 1 | 5 | cs | TRUE
24 | LV_4946-23_0_7_line_24 |  | 20 | 36 | 0.0065942 | 0.125 | 0.08 | 261 | 0 | 0.364 | 1 | 1 | cs | TRUE
25 | LV_4946-23_0_7_line_25 |  | 21 | 39 | 0.011203 | 0.125 | 0.08 | 261 | 0 | 0.364 | 1 | 2 | cs | TRUE
26 | LV_4946-23_0_7_line_26 |  | 21 | 40 | 0.0096039 | 0.125 | 0.08 | 261 | 0 | 0.364 | 1 | 1 | cs | TRUE
27 | LV_4946-23_0_7_line_27 |  | 23 | 24 | 0.033791 | 0.125 | 0.08 | 261 | 0 | 0.364 | 1 | 1 | cs | TRUE
28 | LV_4946-23_0_7_line_28 |  | 23 | 25 | 0.02184 | 0.125 | 0.08 | 261 | 0 | 0.364 | 1 | 1 | cs | TRUE
29 | LV_4946-23_0_7_line_29 |  | 23 | 26 | 0.0095023 | 0.125 | 0.08 | 261 | 0 | 0.364 | 1 | 1 | cs | TRUE
30 | LV_4946-23_0_7_line_30 |  | 24 | 32 | 0.013237 | 0.125 | 0.08 | 261 | 0 | 0.364 | 1 | 1 | cs | TRUE
31 | LV_4946-23_0_7_line_31 |  | 25 | 52 | 0.082936 | 0.125 | 0.08 | 261 | 0 | 0.364 | 1 | 1 | cs | TRUE
32 | LV_4946-23_0_7_line_32 |  | 25 | 53 | 0.013258 | 0.125 | 0.08 | 261 | 0 | 0.364 | 1 | 1 | cs | TRUE
33 | LV_4946-23_0_7_line_33 |  | 26 | 69 | 0.0038055 | 0.125 | 0.08 | 261 | 0 | 0.364 | 1 | 1 | cs | TRUE
34 | LV_4946-23_0_7_line_34 |  | 27 | 28 | 0.016513 | 0.125 | 0.08 | 261 | 0 | 0.364 | 1 | 1 | cs | TRUE
35 | LV_4946-23_0_7_line_35 |  | 27 | 29 | 0.027579 | 0.125 | 0.08 | 261 | 0 | 0.364 | 1 | 1 | cs | TRUE
36 | LV_4946-23_0_7_line_36 |  | 28 | 62 | 0.0087372 | 0.125 | 0.08 | 261 | 0 | 0.364 | 1 | 1 | cs | TRUE
37 | LV_4946-23_0_7_line_37 |  | 28 | 58 | 0.0087618 | 0.125 | 0.08 | 261 | 0 | 0.364 | 1 | 1 | cs | TRUE
38 | LV_4946-23_0_7_line_38 |  | 30 | 31 | 0.0084861 | 0.125 | 0.08 | 261 | 0 | 0.364 | 1 | 1 | cs | TRUE
39 | LV_4946-23_0_7_line_39 |  | 30 | 32 | 0.005646 | 0.125 | 0.08 | 261 | 0 | 0.364 | 1 | 1 | cs | TRUE
40 | LV_4946-23_0_7_line_40 |  | 30 | 33 | 0.0082005 | 0.125 | 0.08 | 261 | 0 | 0.364 | 1 | 1 | cs | TRUE
41 | LV_4946-23_0_7_line_41 |  | 31 | 34 | 0.030283 | 0.125 | 0.08 | 261 | 0 | 0.364 | 1 | 1 | cs | TRUE
42 | LV_4946-23_0_7_line_42 |  | 33 | 37 | 0.012269 | 0.125 | 0.08 | 261 | 0 | 0.364 | 1 | 1 | cs | TRUE
43 | LV_4946-23_0_7_line_43 |  | 35 | 43 | 0.042642 | 0.125 | 0.08 | 261 | 0 | 0.364 | 1 | 5 | cs | TRUE
44 | LV_4946-23_0_7_line_44 |  | 37 | 38 | 0.030448 | 0.125 | 0.08 | 261 | 0 | 0.364 | 1 | 1 | cs | TRUE
45 | LV_4946-23_0_7_line_45 |  | 38 | 70 | 0.011212 | 0.125 | 0.08 | 261 | 0 | 0.364 | 1 | 1 | cs | TRUE
46 | LV_4946-23_0_7_line_46 |  | 39 | 47 | 0.0026224 | 0.125 | 0.08 | 261 | 0 | 0.364 | 1 | 1 | cs | TRUE
47 | LV_4946-23_0_7_line_47 |  | 39 | 44 | 0.009539 | 0.125 | 0.08 | 261 | 0 | 0.364 | 1 | 1 | cs | TRUE
48 | LV_4946-23_0_7_line_48 |  | 40 | 72 | 0.029292 | 0.125 | 0.08 | 261 | 0 | 0.364 | 1 | 1 | cs | TRUE
49 | LV_4946-23_0_7_line_49 |  | 41 | 42 | 0.024685 | 0.125 | 0.08 | 261 | 0 | 0.364 | 1 | 5 | cs | TRUE
50 | LV_4946-23_0_7_line_50 |  | 41 | 43 | 0.022229 | 0.125 | 0.08 | 261 | 0 | 0.364 | 1 | 5 | cs | TRUE
51 | LV_4946-23_0_7_line_51 |  | 42 | 61 | 0.0052271 | 0.125 | 0.08 | 261 | 0 | 0.364 | 1 | 1 | cs | TRUE
52 | LV_4946-23_0_7_line_52 |  | 42 | 49 | 0.088707 | 0.125 | 0.08 | 261 | 0 | 0.364 | 1 | 5 | cs | TRUE
53 | LV_4946-23_0_7_line_53 |  | 44 | 45 | 0.021333 | 0.125 | 0.08 | 261 | 0 | 0.364 | 1 | 1 | cs | TRUE
54 | LV_4946-23_0_7_line_54 |  | 45 | 73 | 0.019507 | 0.125 | 0.08 | 261 | 0 | 0.364 | 1 | 1 | cs | TRUE
55 | LV_4946-23_0_7_line_55 |  | 46 | 56 | 0.0031418 | 0.125 | 0.08 | 261 | 0 | 0.364 | 1 | 1 | cs | TRUE
56 | LV_4946-23_0_7_line_56 |  | 48 | 49 | 0.021679 | 0.125 | 0.08 | 261 | 0 | 0.364 | 1 | 5 | cs | TRUE
57 | LV_4946-23_0_7_line_57 |  | 48 | 50 | 0.037554 | 0.125 | 0.08 | 261 | 0 | 0.364 | 1 | 5 | cs | TRUE
58 | LV_4946-23_0_7_line_58 |  | 48 | 51 | 0.01472 | 0.125 | 0.08 | 261 | 0 | 0.364 | 1 | 1 | cs | TRUE
59 | LV_4946-23_0_7_line_59 |  | 49 | 54 | 0.030932 | 0.125 | 0.08 | 261 | 0 | 0.364 | 1 | 1 | cs | TRUE
60 | LV_4946-23_0_7_line_60 |  | 49 | 55 | 0.0088973 | 0.125 | 0.08 | 261 | 0 | 0.364 | 1 | 1 | cs | TRUE
61 | LV_4946-23_0_7_line_61 |  | 50 | 64 | 0.0291 | 0.125 | 0.08 | 261 | 0 | 0.364 | 1 | 5 | cs | TRUE
62 | LV_4946-23_0_7_line_62 |  | 50 | 65 | 0.017022 | 0.125 | 0.08 | 261 | 0 | 0.364 | 1 | 1 | cs | TRUE
63 | LV_4946-23_0_7_line_63 |  | 51 | 74 | 0.0010891 | 0.125 | 0.08 | 261 | 0 | 0.364 | 1 | 1 | cs | TRUE
64 | LV_4946-23_0_7_line_64 |  | 53 | 56 | 0.022605 | 0.125 | 0.08 | 261 | 0 | 0.364 | 1 | 1 | cs | TRUE
65 | LV_4946-23_0_7_line_65 |  | 54 | 63 | 0.031254 | 0.125 | 0.08 | 261 | 0 | 0.364 | 1 | 1 | cs | TRUE
66 | LV_4946-23_0_7_line_66 |  | 55 | 71 | 0.022388 | 0.125 | 0.08 | 261 | 0 | 0.364 | 1 | 1 | cs | TRUE
67 | LV_4946-23_0_7_line_67 |  | 57 | 58 | 0.017658 | 0.125 | 0.08 | 261 | 0 | 0.364 | 1 | 1 | cs | TRUE
68 | LV_4946-23_0_7_line_68 |  | 57 | 59 | 0.017884 | 0.125 | 0.08 | 261 | 0 | 0.364 | 1 | 1 | cs | TRUE
69 | LV_4946-23_0_7_line_69 |  | 58 | 60 | 0.023316 | 0.125 | 0.08 | 261 | 0 | 0.364 | 1 | 1 | cs | TRUE
70 | LV_4946-23_0_7_line_70 |  | 62 | 72 | 0.029516 | 0.125 | 0.08 | 261 | 0 | 0.364 | 1 | 1 | cs | TRUE
71 | LV_4946-23_0_7_line_71 |  | 64 | 66 | 0.013736 | 0.125 | 0.08 | 261 | 0 | 0.364 | 1 | 1 | cs | TRUE
72 | LV_4946-23_0_7_line_72 |  | 65 | 75 | 0.0026031 | 0.125 | 0.08 | 261 | 0 | 0.364 | 1 | 1 | cs | TRUE
73 | LV_4946-23_0_7_line_73 |  | 66 | 79 | 0.0018424 | 0.125 | 0.08 | 261 | 0 | 0.364 | 1 | 1 | cs | TRUE
74 | LV_4946-23_0_7_line_74 |  | 67 | 68 | 0.014808 | 0.125 | 0.08 | 261 | 0 | 0.364 | 1 | 1 | cs | TRUE
75 | LV_4946-23_0_7_line_75 |  | 68 | 76 | 0.0048837 | 0.125 | 0.08 | 261 | 0 | 0.364 | 1 | 1 | cs | TRUE
76 | LV_4946-23_0_7_line_76 |  | 69 | 76 | 0.014995 | 0.125 | 0.08 | 261 | 0 | 0.364 | 1 | 1 | cs | TRUE
77 | LV_4946-23_0_7_line_77 |  | 73 | 77 | 0.022436 | 0.125 | 0.08 | 261 | 0 | 0.364 | 1 | 1 | cs | TRUE
78 | LV_4946-23_0_7_line_78 |  | 74 | 81 | 0.021402 | 0.125 | 0.08 | 261 | 0 | 0.364 | 1 | 1 | cs | TRUE
79 | LV_4946-23_0_7_line_79 |  | 77 | 78 | 0.014797 | 0.125 | 0.08 | 261 | 0 | 0.364 | 1 | 1 | cs | TRUE
80 | LV_4946-23_0_7_line_80 |  | 79 | 80 | 0.016851 | 0.125 | 0.08 | 261 | 0 | 0.364 | 1 | 1 | cs | TRUE

## trafo
| name | std_type | hv_bus | lv_bus | sn_mva | vn_hv_kv | vn_lv_kv | vk_percent | vkr_percent | pfe_kw | i0_percent | shift_degree | tap_side | tap_neutral | tap_min | tap_max | tap_step_percent | tap_step_degree | tap_pos | tap_phase_shifter | parallel | df | in_service
0 | LV_4946-23_0_7_trafo_44 | 0.63 MVA 20/0.4 kV | 82 | 15 | 0.63 | 20 | 0.4 | 6 | 1.206 | 1.65 | 0.2619 | 150 | hv | 0 | -2 | 2 | 2.5 | 0 | 0 | FALSE | 1 | 1 | TRUE

## line_geodata
| x0 | y0 | x1 | y1 | x2 | y2 | x3 | y3 | x4 | y4 | x5 | y5 | x6 | y6 | x7 | y7 | x8 | y8 | x9 | y9
0 | 2725796.2981 | 1269540.4522 | 2725801.8948 | 1269540.2712 | 2725808.1875 | 1269538.1588 | 2725815.0395 | 1269534.4392
1 | 2725861.1761 | 1269509.394 | 2725815.0395 | 1269534.4392
2 | 2725796.2981 | 1269540.4522 | 2725792.255 | 1269523.7569
3 | 2725796.2981 | 1269540.4522 | 2725791.8942 | 1269545.4186 | 2725787.8196 | 1269549.0574 | 2725781.1662 | 1269551.8517 | 2725770.0931 | 1269554.6964 | 2725760.1476 | 1269556.1469
4 | 2725861.1761 | 1269509.394 | 2725853.0397 | 1269493.8996
5 | 2725786.3798 | 1269499.4963 | 2725792.255 | 1269523.7569
6 | 2725725.6353 | 1269561.1805 | 2725760.1476 | 1269556.1469
7 | 2725778.6143 | 1269467.43 | 2725786.3798 | 1269499.4963
8 | 2725725.6353 | 1269561.1805 | 2725714.9875 | 1269562.7335
9 | 2725778.6143 | 1269467.43 | 2725743.3771 | 1269476.2299
10 | 2725743.3771 | 1269476.2299 | 2725718.5856 | 1269482.4212
11 | 2725690.2564 | 1269489.4959 | 2725718.5856 | 1269482.4212
12 | 2725690.2564 | 1269489.4959 | 2725668.0962 | 1269495.0301
13 | 2725746.0334 | 1269594.7326 | 2725791.6853 | 1269570.1404
14 | 2725746.0334 | 1269594.7326 | 2725744.7846 | 1269595.4066 | 2725750.0793 | 1269618.2294 | 2725752.651 | 1269629.3056
15 | 2725752.651 | 1269629.3056 | 2725767.4241 | 1269625.5499 | 2725774.9407 | 1269623.7009
16 | 2725824.5847 | 1269611.832 | 2725825.894 | 1269616.7979 | 2725828.7006 | 1269621.0839
17 | 2725824.5847 | 1269611.832 | 2725827.6841 | 1269611.3649
18 | 2725835.6984 | 1269617.6742 | 2725828.7006 | 1269621.0839
19 | 2725828.7006 | 1269621.0839 | 2725825.159 | 1269625.1455 | 2725820.3857 | 1269643.2051 | 2725819.8967 | 1269644.9476
20 | 2725764.0424 | 1269634.831 | 2725763.209 | 1269631.1987 | 2725771.2061 | 1269629.2783 | 2725784.0146 | 1269627.2936 | 2725783.1935 | 1269621.6709
21 | 2725783.1935 | 1269621.6709 | 2725784.0146 | 1269627.2936 | 2725784.8293 | 1269632.8606 | 2725790.1624 | 1269634.0975 | 2725794.0229 | 1269636.2595 | 2725796.5162 | 1269638.2922 | 2725800.1821 | 1269640.7615 | 2725802.9856 | 1269642.0112 | 2725805.8443 | 1269644.2075 | 2725808.0448 | 1269648.3248
22 | 2725783.1935 | 1269621.6709 | 2725774.9407 | 1269623.7009
23 | 2725764.0424 | 1269634.831 | 2725760.3149 | 1269635.6079 | 2725746.1783 | 1269639.1659 | 2725736.6243 | 1269641.5877
24 | 2725764.0424 | 1269634.831 | 2725765.518 | 1269641.2579
25 | 2725808.0448 | 1269648.3248 | 2725812.8633 | 1269647.5712 | 2725819.1882 | 1269647.4725
26 | 2725808.0448 | 1269648.3248 | 2725808.6258 | 1269652.4966 | 2725808.2564 | 1269656.0588 | 2725807.7737 | 1269657.8038
27 | 2725884.6835 | 1269598.0106 | 2725917.5014 | 1269589.9603
28 | 2725873.7644 | 1269609.1661 | 2725872.5789 | 1269605.1037 | 2725885.7048 | 1269602.0027 | 2725884.6835 | 1269598.0106
29 | 2725884.6835 | 1269598.0106 | 2725882.4519 | 1269588.774
30 | 2725930.3571 | 1269586.8069 | 2725917.5014 | 1269589.9603
31 | 2725873.7644 | 1269609.1661 | 2725875.499 | 1269613.9519 | 2725881.9576 | 1269625.5892 | 2725893.7959 | 1269644.7371 | 2725916.661 | 1269679.996
32 | 2725873.7644 | 1269609.1661 | 2725860.8253 | 1269612.0581
33 | 2725881.5581 | 1269585.0749 | 2725882.4519 | 1269588.774
34 | 2725789.7676 | 1269722.905 | 2725788.1599 | 1269725.5844 | 2725785.413 | 1269727.3275 | 2725781.1234 | 1269726.9358 | 2725775.6907 | 1269724.7292
35 | 2725775.6907 | 1269724.7292 | 2725750.1353 | 1269714.3591
36 | 2725789.7676 | 1269722.905 | 2725792.0967 | 1269714.484
37 | 2725789.7676 | 1269722.905 | 2725793.1921 | 1269723.9789 | 2725798.1269 | 1269725.5299
38 | 2725937.7137 | 1269593.7479 | 2725936.8294 | 1269589.6808 | 2725935.858 | 1269585.4673
39 | 2725930.3571 | 1269586.8069 | 2725935.858 | 1269585.4673
40 | 2725935.858 | 1269585.4673 | 2725943.8274 | 1269583.5343
41 | 2725937.7137 | 1269593.7479 | 2725908.2744 | 1269600.8457
42 | 2725955.7502 | 1269580.6424 | 2725943.8274 | 1269583.5343
43 | 2725736.6243 | 1269641.5877 | 2725716.958 | 1269646.5731 | 2725695.5629 | 1269653.0494
44 | 2725955.7502 | 1269580.6424 | 2725957.3249 | 1269550.2366
45 | 2725957.3249 | 1269550.2366 | 2725946.1338 | 1269549.5589
46 | 2725819.1882 | 1269647.4725 | 2725819.8967 | 1269644.9476
47 | 2725816.7036 | 1269656.6837 | 2725819.1882 | 1269647.4725
48 | 2725799.965 | 1269686.0363 | 2725807.7737 | 1269657.8038
49 | 2725659.1707 | 1269651.2147 | 2725660.6712 | 1269657.1076 | 2725662.0841 | 1269662.8652 | 2725669.7396 | 1269661.082 | 2725674.3248 | 1269659.6115
50 | 2725674.3248 | 1269659.6115 | 2725682.4264 | 1269657.0259 | 2725695.5629 | 1269653.0494
51 | 2725659.1707 | 1269651.2147 | 2725664.2419 | 1269649.9475
52 | 2725645.4067 | 1269576.8083 | 2725644.4407 | 1269579.4013 | 2725644.3378 | 1269582.1127 | 2725646.2183 | 1269618.2419 | 2725647.4558 | 1269638.6093 | 2725650.2839 | 1269638.3581 | 2725650.8493 | 1269653.5176 | 2725659.1707 | 1269651.2147
53 | 2725816.7036 | 1269656.6837 | 2725821.5004 | 1269659.7665 | 2725830.8684 | 1269672.279
54 | 2725830.8684 | 1269672.279 | 2725842.5592 | 1269687.894
55 | 2725835.6984 | 1269617.6742 | 2725838.7645 | 1269616.9889
56 | 2725635.2769 | 1269563.2803 | 2725640.1213 | 1269562.3714 | 2725639.7918 | 1269571.1281 | 2725645.4067 | 1269576.8083
57 | 2725638.9096 | 1269529.8265 | 2725640.0278 | 1269542.006 | 2725640.5913 | 1269549.8364 | 2725640.3332 | 1269556.6595 | 2725640.1213 | 1269562.3714 | 2725635.2769 | 1269563.2803
58 | 2725635.2769 | 1269563.2803 | 2725620.8102 | 1269565.9992
59 | 2725645.4067 | 1269576.8083 | 2725647.4367 | 1269575.1499 | 2725647.252 | 1269571.0978 | 2725654.8178 | 1269571.0587 | 2725659.585 | 1269570.2371 | 2725666.6945 | 1269567.5858 | 2725670.7 | 1269566.1253
60 | 2725645.4067 | 1269576.8083 | 2725646.6478 | 1269581.4501 | 2725646.8532 | 1269585.5375
61 | 2725636.2519 | 1269500.8542 | 2725637.748 | 1269520.0371 | 2725638.9096 | 1269529.8265
62 | 2725638.9096 | 1269529.8265 | 2725621.9316 | 1269531.0531
63 | 2725620.8102 | 1269565.9992 | 2725619.7398 | 1269566.2004
64 | 2725838.7645 | 1269616.9889 | 2725860.8253 | 1269612.0581
65 | 2725670.7 | 1269566.1253 | 2725674.2794 | 1269597.1731
66 | 2725646.8532 | 1269585.5375 | 2725647.9769 | 1269607.8977
67 | 2725798.1269 | 1269725.5299 | 2725797.6775 | 1269729.3127 | 2725797.8403 | 1269731.5628 | 2725798.9081 | 1269733.732 | 2725800.7328 | 1269735.3501 | 2725807.0335 | 1269737.7977
68 | 2725807.0335 | 1269737.7977 | 2725810.0345 | 1269738.9626 | 2725813.3699 | 1269737.1542 | 2725823.144 | 1269741.9112
69 | 2725798.1269 | 1269725.5299 | 2725804.2011 | 1269703.0188
70 | 2725799.965 | 1269686.0363 | 2725792.0967 | 1269714.484
71 | 2725636.2519 | 1269500.8542 | 2725649.8793 | 1269499.1284
72 | 2725619.3352 | 1269531.2407 | 2725621.9316 | 1269531.0531
73 | 2725649.8793 | 1269499.1284 | 2725651.7071 | 1269498.8969
74 | 2725876.8898 | 1269565.7518 | 2725873.5268 | 1269551.8299 | 2725873.4043 | 1269551.3596
75 | 2725878.0365 | 1269570.4989 | 2725876.8898 | 1269565.7518
76 | 2725878.0365 | 1269570.4989 | 2725881.5581 | 1269585.0749
77 | 2725842.5592 | 1269687.894 | 2725848.3237 | 1269695.5934 | 2725854.2082 | 1269706.262 | 2725854.5568 | 1269706.7918
78 | 2725598.7061 | 1269570.1536 | 2725619.7398 | 1269566.2004
79 | 2725854.5568 | 1269706.7918 | 2725862.6896 | 1269719.1534
80 | 2725668.0962 | 1269495.0301 | 2725653.5437 | 1269498.6643 | 2725651.7071 | 1269498.8969

## bus_geodata
| x | y | coords
0 | 2725815.0395 | 1269534.4392
1 | 2725796.2981 | 1269540.4522
2 | 2725861.1761 | 1269509.394
3 | 2725792.255 | 1269523.7569
4 | 2725760.1476 | 1269556.1469
5 | 2725853.0397 | 1269493.8996
6 | 2725786.3798 | 1269499.4963
7 | 2725725.6353 | 1269561.1805
8 | 2725778.6143 | 1269467.43
9 | 2725714.9875 | 1269562.7335
10 | 2725743.3771 | 1269476.2299
11 | 2725718.5856 | 1269482.4212
12 | 2725690.2564 | 1269489.4959
13 | 2725791.6853 | 1269570.1404
14 | 2725746.0334 | 1269594.7326
15 | 2725752.651 | 1269629.3056
16 | 2725824.5847 | 1269611.832
17 | 2725828.7006 | 1269621.0839
18 | 2725827.6841 | 1269611.3649
19 | 2725783.1935 | 1269621.6709
20 | 2725764.0424 | 1269634.831
21 | 2725808.0448 | 1269648.3248
22 | 2725774.9407 | 1269623.7009
23 | 2725884.6835 | 1269598.0106
24 | 2725917.5014 | 1269589.9603
25 | 2725873.7644 | 1269609.1661
26 | 2725882.4519 | 1269588.774
27 | 2725775.6907 | 1269724.7292
28 | 2725789.7676 | 1269722.905
29 | 2725750.1353 | 1269714.3591
30 | 2725935.858 | 1269585.4673
31 | 2725937.7137 | 1269593.7479
32 | 2725930.3571 | 1269586.8069
33 | 2725943.8274 | 1269583.5343
34 | 2725908.2744 | 1269600.8457
35 | 2725736.6243 | 1269641.5877
36 | 2725765.518 | 1269641.2579
37 | 2725955.7502 | 1269580.6424
38 | 2725957.3249 | 1269550.2366
39 | 2725819.1882 | 1269647.4725
40 | 2725807.7737 | 1269657.8038
41 | 2725674.3248 | 1269659.6115
42 | 2725659.1707 | 1269651.2147
43 | 2725695.5629 | 1269653.0494
44 | 2725816.7036 | 1269656.6837
45 | 2725830.8684 | 1269672.279
46 | 2725835.6984 | 1269617.6742
47 | 2725819.8967 | 1269644.9476
48 | 2725635.2769 | 1269563.2803
49 | 2725645.4067 | 1269576.8083
50 | 2725638.9096 | 1269529.8265
51 | 2725620.8102 | 1269565.9992
52 | 2725916.661 | 1269679.996
53 | 2725860.8253 | 1269612.0581
54 | 2725670.7 | 1269566.1253
55 | 2725646.8532 | 1269585.5375
56 | 2725838.7645 | 1269616.9889
57 | 2725807.0335 | 1269737.7977
58 | 2725798.1269 | 1269725.5299
59 | 2725823.144 | 1269741.9112
60 | 2725804.2011 | 1269703.0188
61 | 2725664.2419 | 1269649.9475
62 | 2725792.0967 | 1269714.484
63 | 2725674.2794 | 1269597.1731
64 | 2725636.2519 | 1269500.8542
65 | 2725621.9316 | 1269531.0531
66 | 2725649.8793 | 1269499.1284
67 | 2725873.4043 | 1269551.3596
68 | 2725876.8898 | 1269565.7518
69 | 2725881.5581 | 1269585.0749
70 | 2725946.1338 | 1269549.5589
71 | 2725647.9769 | 1269607.8977
72 | 2725799.965 | 1269686.0363
73 | 2725842.5592 | 1269687.894
74 | 2725619.7398 | 1269566.2004
75 | 2725619.3352 | 1269531.2407
76 | 2725878.0365 | 1269570.4989
77 | 2725854.5568 | 1269706.7918
78 | 2725862.6896 | 1269719.1534
79 | 2725651.7071 | 1269498.8969
80 | 2725668.0962 | 1269495.0301
81 | 2725598.7061 | 1269570.1536
82 | 2725750.0793 | 1269618.2294

## line_std_types
| c_nf_per_km | r_ohm_per_km | x_ohm_per_km | max_i_ka | type | q_mm2 | alpha | voltage_rating
NAYY 4x50 SE | 210 | 0.642 | 0.083 | 0.142 | cs | 50 | 0.00403 | LV
NAYY 4x120 SE | 264 | 0.225 | 0.08 | 0.242 | cs | 120 | 0.00403 | LV
NAYY 4x150 SE | 261 | 0.208 | 0.08 | 0.27 | cs | 150 | 0.00403 | LV
NA2XS2Y 1x95 RM/25 12/20 kV | 216 | 0.313 | 0.132 | 0.252 | cs | 95 | 0.00403 | MV
NA2XS2Y 1x185 RM/25 12/20 kV | 273 | 0.161 | 0.117 | 0.362 | cs | 185 | 0.00403 | MV
NA2XS2Y 1x240 RM/25 12/20 kV | 304 | 0.122 | 0.112 | 0.421 | cs | 240 | 0.00403 | MV
NA2XS2Y 1x95 RM/25 6/10 kV | 315 | 0.313 | 0.123 | 0.249 | cs | 95 | 0.00403 | MV
NA2XS2Y 1x185 RM/25 6/10 kV | 406 | 0.161 | 0.11 | 0.358 | cs | 185 | 0.00403 | MV
NA2XS2Y 1x240 RM/25 6/10 kV | 456 | 0.122 | 0.105 | 0.416 | cs | 240 | 0.00403 | MV
NA2XS2Y 1x150 RM/25 12/20 kV | 250 | 0.206 | 0.116 | 0.319 | cs | 150 | 0.00403 | MV
NA2XS2Y 1x120 RM/25 12/20 kV | 230 | 0.253 | 0.119 | 0.283 | cs | 120 | 0.00403 | MV
NA2XS2Y 1x70 RM/25 12/20 kV | 190 | 0.443 | 0.132 | 0.22 | cs | 70 | 0.00403 | MV
NA2XS2Y 1x150 RM/25 6/10 kV | 360 | 0.206 | 0.11 | 0.315 | cs | 150 | 0.00403 | MV
NA2XS2Y 1x120 RM/25 6/10 kV | 340 | 0.253 | 0.113 | 0.28 | cs | 120 | 0.00403 | MV
NA2XS2Y 1x70 RM/25 6/10 kV | 280 | 0.443 | 0.123 | 0.217 | cs | 70 | 0.00403 | MV
N2XS(FL)2Y 1x120 RM/35 64/110 kV | 112 | 0.153 | 0.166 | 0.366 | cs | 120 | 0.00393 | HV
N2XS(FL)2Y 1x185 RM/35 64/110 kV | 125 | 0.099 | 0.156 | 0.457 | cs | 185 | 0.00393 | HV
N2XS(FL)2Y 1x240 RM/35 64/110 kV | 135 | 0.075 | 0.149 | 0.526 | cs | 240 | 0.00393 | HV
N2XS(FL)2Y 1x300 RM/35 64/110 kV | 144 | 0.06 | 0.144 | 0.588 | cs | 300 | 0.00393 | HV
15-AL1/3-ST1A 0.4 | 11 | 1.8769 | 0.35 | 0.105 | ol | 16 | 0.00403 | LV
24-AL1/4-ST1A 0.4 | 11.25 | 1.2012 | 0.335 | 0.14 | ol | 24 | 0.00403 | LV
48-AL1/8-ST1A 0.4 | 12.2 | 0.5939 | 0.3 | 0.21 | ol | 48 | 0.00403 | LV
94-AL1/15-ST1A 0.4 | 13.2 | 0.306 | 0.29 | 0.35 | ol | 94 | 0.00403 | LV
34-AL1/6-ST1A 10.0 | 9.7 | 0.8342 | 0.36 | 0.17 | ol | 34 | 0.00403 | MV
48-AL1/8-ST1A 10.0 | 10.1 | 0.5939 | 0.35 | 0.21 | ol | 48 | 0.00403 | MV
70-AL1/11-ST1A 10.0 | 10.4 | 0.4132 | 0.339 | 0.29 | ol | 70 | 0.00403 | MV
94-AL1/15-ST1A 10.0 | 10.75 | 0.306 | 0.33 | 0.35 | ol | 94 | 0.00403 | MV
122-AL1/20-ST1A 10.0 | 11.1 | 0.2376 | 0.323 | 0.41 | ol | 122 | 0.00403 | MV
149-AL1/24-ST1A 10.0 | 11.25 | 0.194 | 0.315 | 0.47 | ol | 149 | 0.00403 | MV
34-AL1/6-ST1A 20.0 | 9.15 | 0.8342 | 0.382 | 0.17 | ol | 34 | 0.00403 | MV
48-AL1/8-ST1A 20.0 | 9.5 | 0.5939 | 0.372 | 0.21 | ol | 48 | 0.00403 | MV
70-AL1/11-ST1A 20.0 | 9.7 | 0.4132 | 0.36 | 0.29 | ol | 70 | 0.00403 | MV
94-AL1/15-ST1A 20.0 | 10 | 0.306 | 0.35 | 0.35 | ol | 94 | 0.00403 | MV
122-AL1/20-ST1A 20.0 | 10.3 | 0.2376 | 0.344 | 0.41 | ol | 122 | 0.00403 | MV
149-AL1/24-ST1A 20.0 | 10.5 | 0.194 | 0.337 | 0.47 | ol | 149 | 0.00403 | MV
184-AL1/30-ST1A 20.0 | 10.75 | 0.1571 | 0.33 | 0.535 | ol | 184 | 0.00403 | MV
243-AL1/39-ST1A 20.0 | 11 | 0.1188 | 0.32 | 0.645 | ol | 243 | 0.00403 | MV
48-AL1/8-ST1A 110.0 | 8 | 0.5939 | 0.46 | 0.21 | ol | 48 | 0.00403 | HV
70-AL1/11-ST1A 110.0 | 8.4 | 0.4132 | 0.45 | 0.29 | ol | 70 | 0.00403 | HV
94-AL1/15-ST1A 110.0 | 8.65 | 0.306 | 0.44 | 0.35 | ol | 94 | 0.00403 | HV
122-AL1/20-ST1A 110.0 | 8.5 | 0.2376 | 0.43 | 0.41 | ol | 122 | 0.00403 | HV
149-AL1/24-ST1A 110.0 | 8.75 | 0.194 | 0.41 | 0.47 | ol | 149 | 0.00403 | HV
184-AL1/30-ST1A 110.0 | 8.8 | 0.1571 | 0.4 | 0.535 | ol | 184 | 0.00403 | HV
243-AL1/39-ST1A 110.0 | 9 | 0.1188 | 0.39 | 0.645 | ol | 243 | 0.00403 | HV
305-AL1/39-ST1A 110.0 | 9.2 | 0.0949 | 0.38 | 0.74 | ol | 305 | 0.00403 | HV
490-AL1/64-ST1A 110.0 | 9.75 | 0.059 | 0.37 | 0.96 | ol | 490 | 0.00403 | HV
679-AL1/86-ST1A 110.0 | 9.95 | 0.042 | 0.36 | 1.15 | ol | 679 | 0.00403 | HV
490-AL1/64-ST1A 220.0 | 10 | 0.059 | 0.285 | 0.96 | ol | 490 | 0.00403 | HV
679-AL1/86-ST1A 220.0 | 11.7 | 0.042 | 0.275 | 1.15 | ol | 679 | 0.00403 | HV
490-AL1/64-ST1A 380.0 | 11 | 0.059 | 0.253 | 0.96 | ol | 490 | 0.00403 | HV
679-AL1/86-ST1A 380.0 | 14.6 | 0.042 | 0.25 | 1.15 | ol | 679 | 0.00403 | HV

## trafo_std_types
| i0_percent | pfe_kw | vkr_percent | sn_mva | vn_lv_kv | vn_hv_kv | vk_percent | shift_degree | vector_group | tap_side | tap_neutral | tap_min | tap_max | tap_step_degree | tap_step_percent | tap_phase_shifter
160 MVA 380/110 kV | 0.06 | 60 | 0.25 | 160 | 110 | 380 | 12.2 | 0 | Yy0 | hv | 0 | -9 | 9 | 0 | 1.5 | FALSE
100 MVA 220/110 kV | 0.06 | 55 | 0.26 | 100 | 110 | 220 | 12 | 0 | Yy0 | hv | 0 | -9 | 9 | 0 | 1.5 | FALSE
63 MVA 110/20 kV | 0.04 | 22 | 0.32 | 63 | 20 | 110 | 18 | 150 | YNd5 | hv | 0 | -9 | 9 | 0 | 1.5 | FALSE
40 MVA 110/20 kV | 0.05 | 18 | 0.34 | 40 | 20 | 110 | 16.2 | 150 | YNd5 | hv | 0 | -9 | 9 | 0 | 1.5 | FALSE
25 MVA 110/20 kV | 0.07 | 14 | 0.41 | 25 | 20 | 110 | 12 | 150 | YNd5 | hv | 0 | -9 | 9 | 0 | 1.5 | FALSE
63 MVA 110/10 kV | 0.04 | 22 | 0.32 | 63 | 10 | 110 | 18 | 150 | YNd5 | hv | 0 | -9 | 9 | 0 | 1.5 | FALSE
40 MVA 110/10 kV | 0.05 | 18 | 0.34 | 40 | 10 | 110 | 16.2 | 150 | YNd5 | hv | 0 | -9 | 9 | 0 | 1.5 | FALSE
25 MVA 110/10 kV | 0.07 | 14 | 0.41 | 25 | 10 | 110 | 12 | 150 | YNd5 | hv | 0 | -9 | 9 | 0 | 1.5 | FALSE
0.25 MVA 20/0.4 kV | 0.32 | 0.8 | 1.44 | 0.25 | 0.4 | 20 | 6 | 150 | Yzn5 | hv | 0 | -2 | 2 | 0 | 2.5 | FALSE
0.4 MVA 20/0.4 kV | 0.3375 | 1.35 | 1.425 | 0.4 | 0.4 | 20 | 6 | 150 | Dyn5 | hv | 0 | -2 | 2 | 0 | 2.5 | FALSE
0.63 MVA 20/0.4 kV | 0.2619 | 1.65 | 1.206 | 0.63 | 0.4 | 20 | 6 | 150 | Dyn5 | hv | 0 | -2 | 2 | 0 | 2.5 | FALSE
0.25 MVA 10/0.4 kV | 0.24 | 0.6 | 1.2 | 0.25 | 0.4 | 10 | 4 | 150 | Dyn5 | hv | 0 | -2 | 2 | 0 | 2.5 | FALSE
0.4 MVA 10/0.4 kV | 0.2375 | 0.95 | 1.325 | 0.4 | 0.4 | 10 | 4 | 150 | Dyn5 | hv | 0 | -2 | 2 | 0 | 2.5 | FALSE
0.63 MVA 10/0.4 kV | 0.1873 | 1.18 | 1.0794 | 0.63 | 0.4 | 10 | 4 | 150 | Dyn5 | hv | 0 | -2 | 2 | 0 | 2.5 | FALSE

## trafo3w_std_types
| sn_hv_mva | sn_mv_mva | sn_lv_mva | vn_hv_kv | vn_mv_kv | vn_lv_kv | vk_hv_percent | vk_mv_percent | vk_lv_percent | vkr_hv_percent | vkr_mv_percent | vkr_lv_percent | pfe_kw | i0_percent | shift_mv_degree | shift_lv_degree | vector_group | tap_side | tap_neutral | tap_min | tap_max | tap_step_percent
63/25/38 MVA 110/20/10 kV | 63 | 25 | 38 | 110 | 20 | 10 | 10.4 | 10.4 | 10.4 | 0.28 | 0.32 | 0.35 | 35 | 0.89 | 0 | 0 | YN0yn0yn0 | hv | 0 | -10 | 10 | 1.2
63/25/38 MVA 110/10/10 kV | 63 | 25 | 38 | 110 | 10 | 10 | 10.4 | 10.4 | 10.4 | 0.28 | 0.32 | 0.35 | 35 | 0.89 | 0 | 0 | YN0yn0yn0 | hv | 0 | -10 | 10 | 1.2

## fuse_std_types
| fuse_type | i_rated_a | t_avg | t_min | t_total | x_avg | x_min | x_total
HV 100A | HV 100A | 100 | 0 | [10.0, 3.64, 0.854, 0.281, 0.1, 0.0531, 0.022, 0.01] | [10.0, 4.267, 1.21, 0.403, 0.1, 0.058, 0.022, 0.01] | 0 | [300.0, 350.0, 450.0, 550.0, 700.0, 850.0, 1200.0, 1752.0] | [600.0, 700.0, 900.0, 1150.0, 1665.0, 2000.0, 3000.0, 4313.0]
HV 10A | HV 10A | 10 | 0 | [10.0, 1675.0, 0.344, 0.156, 0.1, 0.0417, 0.0171, 0.01] | [10.0, 1.3, 0.3, 0.155, 0.1, 0.0555, 0.023, 0.01] | 0 | [30.0, 32.0, 35.0, 37.0, 39.0, 50.0, 70.0, 88.0] | [60.0, 70.0, 80.0, 87.0, 94.0, 110.0, 150.0, 216.0]
HV 125A | HV 125A | 125 | 0 | [10.0, 1.82, 0.344, 0.1, 0.0467, 0.0269, 0.01] | [10.0, 2.478, 0.426, 0.1, 0.0427, 0.0211, 0.01] | 0 | [375.0, 500.0, 700.0, 925.0, 1200.0, 1500.0, 2341.0] | [750.0, 1000.0, 1500.0, 2200.0, 3000.0, 4000.0, 5765.0]
HV 160A | HV 160A | 160 | 0 | [10.0, 4.15, 1.03, 0.198, 0.1, 0.051, 0.0172, 0.01] | [10.0, 2.3, 0.734, 0.274, 0.1, 0.046, 0.0177, 0.01] | 0 | [480.0, 550.0, 700.0, 1000.0, 1260.0, 1600.0, 2500.0, 3227.0] | [960.0, 1300.0, 1700.0, 2200.0, 2996.0, 4000.0, 6000.0, 7946.0]
HV 16A | HV 16A | 16 | 0 | [10.0, 0.352, 0.164, 0.1, 0.0649, 0.0342, 0.01] | [10.0, 2.34, 0.722, 0.181, 0.1, 0.055, 0.0296, 0.01] | 0 | [48.0, 60.0, 65.0, 71.0, 80.0, 100.0, 162.0] | [96.0, 110.0, 125.0, 150.0, 168.0, 200.0, 250.0, 398.0]
HV 200A | HV 200A | 200 | 0 | [10.0, 4.267, 1.21, 0.403, 0.1, 0.058, 0.022, 0.01] | [10.0, 3.73, 1.654, 0.328, 0.1, 0.0531, 0.019, 0.01] | 0 | [600.0, 700.0, 900.0, 1150.0, 1665.0, 2000.0, 3000.0, 4313.0] | [1200.0, 1500.0, 1800.0, 2700.0, 3960.0, 5000.0, 7500.0, 10620.0]
HV 20A | HV 20A | 20 | 0 | [10.0, 1.3, 0.3, 0.155, 0.1, 0.0555, 0.023, 0.01] | [10.0, 1.3, 0.161, 0.1, 0.0611, 0.0399, 0.0141, 0.01] | 0 | [60.0, 70.0, 80.0, 87.0, 94.0, 110.0, 150.0, 216.0] | [120.0, 150.0, 200.0, 223.0, 260.0, 300.0, 450.0, 532.0]
HV 25A | HV 25A | 25 | 0 | [10.0, 2.512, 0.833, 0.299, 0.1, 0.0372, 0.0223, 0.01] | [10.0, 3.125, 0.597, 0.198, 0.1, 0.0378, 0.022, 0.01] | 0 | [75.0, 82.0, 90.0, 100.0, 124.0, 170.0, 200.0, 289.0] | [150.0, 170.0, 210.0, 250.0, 294.0, 400.0, 500.0, 711.0]
HV 31.5A | HV 31.5A | 31.5 | 0 | [10.0, 2.34, 0.722, 0.181, 0.1, 0.055, 0.0296, 0.01] | [10.0, 2.84, 0.368, 0.164, 0.1, 0.0621, 0.0378, 0.0195, 0.01] | 0 | [95.0, 110.0, 125.0, 150.0, 165.0, 200.0, 250.0, 390.0] | [189.0, 220.0, 300.0, 350.0, 393.0, 450.0, 530.0, 700.0, 960.0]
HV 40A | HV 40A | 40 | 0 | [10.0, 1.3, 0.161, 0.1, 0.0611, 0.0399, 0.0141, 0.01] | [10.0, 2.05, 0.369, 0.198, 0.1, 0.051, 0.0298, 0.01] | 0 | [120.0, 150.0, 200.0, 223.0, 260.0, 300.0, 450.0, 532.0] | [240.0, 300.0, 400.0, 450.0, 530.0, 650.0, 800.0, 1311.0]
HV 50A | HV 50A | 50 | 0 | [10.0, 3.215, 0.597, 0.198, 0.1, 0.0378, 0.022, 0.01] | [10.0, 3.64, 0.854, 0.281, 0.1, 0.0531, 0.022, 0.01] | 0 | [150.0, 170.0, 210.0, 250.0, 294.0, 400.0, 500.0, 711.0] | [300.0, 350.0, 450.0, 550.0, 700.0, 850.0, 1200.0, 1752.0]
HV 6.3A | HV 6.3A | 6.3 | 0 | [10.0, 1.39, 0.344, 0.168, 0.1, 0.056, 0.0263, 0.01] | [10.0, 1.711, 0.516, 0.198, 0.1, 0.0634, 0.0303, 0.01] | 0 | [19.0, 19.5, 20.4, 20.8, 22.0, 25.0, 32.0, 48.0] | [38.0, 40.0, 43.0, 48.0, 53.0, 60.0, 75.0, 118.0]
HV 63A | HV 63A | 63 | 0 | [10.0, 2.84, 0.368, 0.164, 0.1, 0.0621, 0.0378, 0.0195, 0.01] | [10.0, 1.82, 0.344, 0.1, 0.0467, 0.0269, 0.01] | 0 | [189.0, 220.0, 300.0, 350.0, 393.0, 450.0, 530.0, 700.0, 961.0] | [378.0, 500.0, 700.0, 934.0, 1200.0, 1500.0, 2366.0]
HV 80A | HV 80A | 80 | 0 | [10.0, 2.05, 0.369, 0.198, 0.1, 0.051, 0.0298, 0.01] | [10.0, 4.15, 1.03, 0.198, 0.1, 0.051, 0.0172, 0.01] | 0 | [240.0, 300.0, 400.0, 450.0, 530.0, 650.0, 800.0, 1311.0] | [480.0, 550.0, 700.0, 1000.0, 1260.0, 1600.0, 2500.0, 3227.0]
Siemens NH-1-100 | Siemens NH-1-100 | 100 | [5400.0, 2000.0, 400.0, 20.0, 1.0, 0.2, 0.012, 0.004] | 0 | 0 | [150.0, 190.0, 250.0, 430.0, 900.0, 1250.0, 2700.0, 3600.0] | 0 | 0
Siemens NH-1-125 | Siemens NH-1-125 | 125 | [4800.0, 120.0, 7.0, 0.1, 0.004] | 0 | 0 | [180.0, 400.0, 740.0, 2000.0, 4250.0] | 0 | 0
Siemens NH-1-16 | Siemens NH-1-16 | 16 | [4000.0, 400.0, 2.0, 0.1, 0.04, 0.01] | 0 | 0 | [26.0, 35.0, 75.0, 150.0, 200.0, 300.0] | 0 | 0
Siemens NH-1-160 | Siemens NH-1-160 | 160 | [4800.0, 120.0, 7.0, 0.1, 0.004] | 0 | 0 | [210.0, 500.0, 900.0, 2300.0, 5000.0] | 0 | 0
Siemens NH-1-25 | Siemens NH-1-25 | 25 | [4000.0, 1000.0, 10.0, 0.2, 0.02, 0.01] | 0 | 0 | [40.0, 50.0, 100.0, 210.0, 400.0, 500.0] | 0 | 0
Siemens NH-1-50 | Siemens NH-1-50 | 50 | [4000.0, 40.0, 4.0, 1.0, 0.02, 0.01] | 0 | 0 | [86.0, 200.0, 300.0, 400.0, 1000.0, 1280.0] | 0 | 0
Siemens NH-1-63 | Siemens NH-1-63 | 63 | [4000.0, 100.0, 10.0, 2.0, 0.04, 0.01] | 0 | 0 | [100.0, 200.0, 300.0, 400.0, 1000.0, 1500.0] | 0 | 0
Siemens NH-1-80 | Siemens NH-1-80 | 80 | [4800.0, 120.0, 7.0, 0.1, 0.01] | 0 | 0 | [150.58, 250.0, 450.0, 1150.0, 2470.0] | 0 | 0
Siemens NH-2-1000 | Siemens NH-2-1000 | 1000 | [4800.0, 120.0, 7.0, 0.1, 0.004] | 0 | 0 | [1900.0, 3500.0, 8400.0, 24000.0, 52000.0] | 0 | 0
Siemens NH-2-200 | Siemens NH-2-200 | 200 | [4800.0, 120.0, 7.0, 0.1, 0.004] | 0 | 0 | [280.0, 650.0, 1200.0, 3000.0, 7000.0] | 0 | 0
Siemens NH-2-224 | Siemens NH-2-224 | 224 | [4800.0, 120.0, 7.0, 0.2, 0.04, 0.004] | 0 | 0 | [400.0, 750.0, 1453.0, 3025.0, 4315.0, 7600.0] | 0 | 0
Siemens NH-2-250 | Siemens NH-2-250 | 250 | [4800.0, 120.0, 7.0, 0.1, 0.004] | 0 | 0 | [450.0, 800.0, 1650.0, 4000.0, 8500.0] | 0 | 0
Siemens NH-2-315 | Siemens NH-2-315 | 315 | [4800.0, 120.0, 7.0, 0.1, 0.004] | 0 | 0 | [550.0, 920.0, 1900.0, 5000.0, 11000.0] | 0 | 0
Siemens NH-2-355 | Siemens NH-2-355 | 355 | [4800.0, 120.0, 6.0, 0.1, 0.004] | 0 | 0 | [650.0, 1116.27, 2350.0, 5840.0, 12790.0] | 0 | 0
Siemens NH-2-400 | Siemens NH-2-400 | 400 | [4800.0, 120.0, 7.0, 0.1, 0.004] | 0 | 0 | [720.0, 1350.0, 2800.0, 6500.0, 15000.0] | 0 | 0
Siemens NH-2-425 | Siemens NH-2-425 | 425 | [4800.0, 120.0, 7.0, 0.1, 0.004] | 0 | 0 | [850.0, 1500.0, 3050.0, 7500.0, 16500.0] | 0 | 0
Siemens NH-2-630 | Siemens NH-2-630 | 630 | [4800.0, 120.0, 7.0, 0.1, 0.004] | 0 | 0 | [1200.0, 2000.0, 4800.0, 12000.0, 26000.0] | 0 | 0

## dtypes
| element | column | dtype
0 | bus | name | object
1 | bus | vn_kv | float64
2 | bus | type | object
3 | bus | zone | object
4 | bus | in_service | bool
5 | load | name | object
6 | load | bus | uint32
7 | load | p_mw | float64
8 | load | q_mvar | float64
9 | load | const_z_percent | float64
10 | load | const_i_percent | float64
11 | load | sn_mva | float64
12 | load | scaling | float64
13 | load | in_service | bool
14 | load | type | object
15 | ext_grid | name | object
16 | ext_grid | bus | uint32
17 | ext_grid | vm_pu | float64
18 | ext_grid | va_degree | float64
19 | ext_grid | slack_weight | float64
20 | ext_grid | in_service | bool
21 | line | name | object
22 | line | std_type | object
23 | line | from_bus | uint32
24 | line | to_bus | uint32
25 | line | length_km | float64
26 | line | r_ohm_per_km | float64
27 | line | x_ohm_per_km | float64
28 | line | c_nf_per_km | float64
29 | line | g_us_per_km | float64
30 | line | max_i_ka | float64
31 | line | df | float64
32 | line | parallel | uint32
33 | line | type | object
34 | line | in_service | bool
35 | trafo | name | object
36 | trafo | std_type | object
37 | trafo | hv_bus | uint32
38 | trafo | lv_bus | uint32
39 | trafo | sn_mva | float64
40 | trafo | vn_hv_kv | float64
41 | trafo | vn_lv_kv | float64
42 | trafo | vk_percent | float64
43 | trafo | vkr_percent | float64
44 | trafo | pfe_kw | float64
45 | trafo | i0_percent | float64
46 | trafo | shift_degree | float64
47 | trafo | tap_side | object
48 | trafo | tap_neutral | int32
49 | trafo | tap_min | int32
50 | trafo | tap_max | int32
51 | trafo | tap_step_percent | float64
52 | trafo | tap_step_degree | float64
53 | trafo | tap_pos | int32
54 | trafo | tap_phase_shifter | bool
55 | trafo | parallel | uint32
56 | trafo | df | float64
57 | trafo | in_service | bool
58 | line_geodata | coords | object
59 | bus_geodata | x | float64
60 | bus_geodata | y | float64
61 | bus_geodata | coords | object

## parameters
| version | format_version | converged | OPF_converged | name | f_hz | sn_mva
0 | 2.14.6 | 2.14.0 | FALSE | FALSE |  | 50 | 1