## bus
| name | vn_kv | type | zone | in_service
0 | bus_LV_4946-24_0_3_node_0 | 0.4 | n |  | TRUE
1 | bus_LV_4946-24_0_3_node_1 | 0.4 | n |  | TRUE
2 | bus_LV_4946-24_0_3_node_2 | 0.4 | n |  | TRUE
3 | bus_LV_4946-24_0_3_node_3 | 0.4 | n |  | TRUE
4 | bus_LV_4946-24_0_3_node_5 | 0.4 | n |  | TRUE
5 | bus_LV_4946-24_0_3_node_7 | 0.4 | n |  | TRUE
6 | bus_LV_4946-24_0_3_node_51 | 0.4 | n |  | TRUE
7 | bus_LV_4946-24_0_3_node_69 | 0.4 | n |  | TRUE
8 | bus_LV_4946-24_0_3_node_50 | 0.4 | n |  | TRUE
9 | bus_LV_4946-24_0_3_node_49 | 0.4 | n |  | TRUE
10 | bus_LV_4946-24_0_3_node_52 | 0.4 | n |  | TRUE
11 | bus_LV_4946-24_0_3_node_53 | 0.4 | n |  | TRUE
12 | bus_LV_4946-24_0_3_node_17 | 0.4 | n |  | TRUE
13 | bus_LV_4946-24_0_3_node_19 | 0.4 | n |  | TRUE
14 | bus_LV_4946-24_0_3_node_16 | 0.4 | n |  | TRUE
15 | bus_LV_4946-24_0_3_node_70 | 0.4 | n |  | TRUE
16 | bus_LV_4946-24_0_3_node_14 | 0.4 | n |  | TRUE
17 | bus_LV_4946-24_0_3_node_24 | 0.4 | n |  | TRUE
18 | bus_LV_4946-24_0_3_node_36 | 0.4 | n |  | TRUE
19 | bus_LV_4946-24_0_3_node_15 | 0.4 | n |  | TRUE
20 | bus_LV_4946-24_0_3_node_28 | 0.4 | n |  | TRUE
21 | bus_LV_4946-24_0_3_node_25 | 0.4 | n |  | TRUE
22 | bus_LV_4946-24_0_3_node_58 | 0.4 | n |  | TRUE
23 | bus_LV_4946-24_0_3_node_56 | 0.4 | n |  | TRUE
24 | bus_LV_4946-24_0_3_node_9 | 0.4 | n |  | TRUE
25 | bus_LV_4946-24_0_3_node_10 | 0.4 | n |  | TRUE
26 | bus_LV_4946-24_0_3_node_11 | 0.4 | n |  | TRUE
27 | bus_LV_4946-24_0_3_node_12 | 0.4 | n |  | TRUE
28 | bus_LV_4946-24_0_3_node_71 | 0.4 | n |  | TRUE
29 | bus_LV_4946-24_0_3_node_13 | 0.4 | n |  | TRUE
30 | bus_LV_4946-24_0_3_node_18 | 0.4 | n |  | TRUE
31 | bus_LV_4946-24_0_3_node_29 | 0.4 | n |  | TRUE
32 | bus_LV_4946-24_0_3_node_22 | 0.4 | n |  | TRUE
33 | bus_LV_4946-24_0_3_node_30 | 0.4 | n |  | TRUE
34 | bus_LV_4946-24_0_3_node_59 | 0.4 | n |  | TRUE
35 | bus_LV_4946-24_0_3_node_26 | 0.4 | n |  | TRUE
36 | bus_LV_4946-24_0_3_node_65 | 0.4 | n |  | TRUE
37 | bus_LV_4946-24_0_3_node_35 | 0.4 | n |  | TRUE
38 | bus_LV_4946-24_0_3_node_20 | 0.4 | n |  | TRUE
39 | bus_LV_4946-24_0_3_node_21 | 0.4 | n |  | TRUE
40 | bus_LV_4946-24_0_3_node_23 | 0.4 | n |  | TRUE
41 | bus_LV_4946-24_0_3_node_27 | 0.4 | n |  | TRUE
42 | bus_LV_4946-24_0_3_node_42 | 0.4 | n |  | TRUE
43 | bus_LV_4946-24_0_3_node_39 | 0.4 | n |  | TRUE
44 | bus_LV_4946-24_0_3_node_33 | 0.4 | n |  | TRUE
45 | bus_LV_4946-24_0_3_node_31 | 0.4 | n |  | TRUE
46 | bus_LV_4946-24_0_3_node_32 | 0.4 | n |  | TRUE
47 | bus_LV_4946-24_0_3_node_34 | 0.4 | n |  | TRUE
48 | bus_LV_4946-24_0_3_node_41 | 0.4 | n |  | TRUE
49 | bus_LV_4946-24_0_3_node_37 | 0.4 | n |  | TRUE
50 | bus_LV_4946-24_0_3_node_38 | 0.4 | n |  | TRUE
51 | bus_LV_4946-24_0_3_node_40 | 0.4 | n |  | TRUE
52 | bus_LV_4946-24_0_3_node_43 | 0.4 | n |  | TRUE
53 | bus_LV_4946-24_0_3_node_60 | 0.4 | n |  | TRUE
54 | bus_LV_4946-24_0_3_node_57 | 0.4 | n |  | TRUE
55 | bus_LV_4946-24_0_3_node_68 | 0.4 | n |  | TRUE
56 | bus_LV_4946-24_0_3_node_67 | 0.4 | n |  | TRUE
57 | bus_LV_4946-24_0_3_node_66 | 0.4 | n |  | TRUE
58 | bus_LV_4946-24_0_3_node_44 | 0.4 | n |  | TRUE
59 | bus_LV_4946-24_0_3_node_45 | 0.4 | n |  | TRUE
60 | bus_LV_4946-24_0_3_node_46 | 0.4 | n |  | TRUE
61 | bus_LV_4946-24_0_3_node_47 | 0.4 | n |  | TRUE
62 | bus_LV_4946-24_0_3_node_48 | 0.4 | n |  | TRUE
63 | bus_LV_4946-24_0_3_node_55 | 0.4 | n |  | TRUE
64 | bus_LV_4946-24_0_3_node_54 | 0.4 | n |  | TRUE
65 | bus_LV_4946-24_0_3_node_64 | 0.4 | n |  | TRUE
66 | bus_LV_4946-24_0_3_node_62 | 0.4 | n |  | TRUE
67 | bus_LV_4946-24_0_3_node_63 | 0.4 | n |  | TRUE
68 | bus_MV_488_1_node_81 | 20 | n |  | TRUE

## load
| name | bus | p_mw | q_mvar | const_z_percent | const_i_percent | sn_mva | scaling | in_service | type
0 | LV_4946-24_0_3_load_0 | 0 | 0.0037903 | 0.00094993 | 0 | 0 |  | 1 | TRUE | wye
1 | LV_4946-24_0_3_load_1 | 1 | 0.0013672 | 0.00034266 | 0 | 0 |  | 1 | TRUE | wye
2 | LV_4946-24_0_3_load_51 | 6 | 0.025945 | 0.0065024 | 0 | 0 |  | 1 | TRUE | wye
3 | LV_4946-24_0_3_load_69 | 7 | 0.0022273 | 0.00055822 | 0 | 0 |  | 1 | TRUE | wye
4 | LV_4946-24_0_3_load_50 | 8 | 0.0013882 | 0.00034791 | 0 | 0 |  | 1 | TRUE | wye
5 | LV_4946-24_0_3_load_49 | 9 | 0.014643 | 0.0036698 | 0 | 0 |  | 1 | TRUE | wye
6 | LV_4946-24_0_3_load_53 | 11 | 0.013422 | 0.0033639 | 0 | 0 |  | 1 | TRUE | wye
7 | LV_4946-24_0_3_load_16 | 14 | 0.00102 | 0.00025564 | 0 | 0 |  | 1 | TRUE | wye
8 | LV_4946-24_0_3_load_70 | 15 | 0.0012699 | 0.00031826 | 0 | 0 |  | 1 | TRUE | wye
9 | LV_4946-24_0_3_load_24 | 17 | 0.0021334 | 0.00053468 | 0 | 0 |  | 1 | TRUE | wye
10 | LV_4946-24_0_3_load_36 | 18 | 0.0027472 | 0.00068852 | 0 | 0 |  | 1 | TRUE | wye
11 | LV_4946-24_0_3_load_28 | 20 | 0.0035054 | 0.00087854 | 0 | 0 |  | 1 | TRUE | wye
12 | LV_4946-24_0_3_load_25 | 21 | 0.0019974 | 0.0005006 | 0 | 0 |  | 1 | TRUE | wye
13 | LV_4946-24_0_3_load_58 | 22 | 0.0062036 | 0.0015548 | 0 | 0 |  | 1 | TRUE | wye
14 | LV_4946-24_0_3_load_9 | 24 | 0.0089808 | 0.0022508 | 0 | 0 |  | 1 | TRUE | wye
15 | LV_4946-24_0_3_load_11 | 26 | 0.00078034 | 0.00019557 | 0 | 0 |  | 1 | TRUE | wye
16 | LV_4946-24_0_3_load_71 | 28 | 0.0021651 | 0.00054263 | 0 | 0 |  | 1 | TRUE | wye
17 | LV_4946-24_0_3_load_18 | 30 | 0.0019353 | 0.00048503 | 0 | 0 |  | 1 | TRUE | wye
18 | LV_4946-24_0_3_load_29 | 31 | 0.0059914 | 0.0015016 | 0 | 0 |  | 1 | TRUE | wye
19 | LV_4946-24_0_3_load_22 | 32 | 0.0026549 | 0.00066539 | 0 | 0 |  | 1 | TRUE | wye
20 | LV_4946-24_0_3_load_59 | 34 | 0.0060369 | 0.001513 | 0 | 0 |  | 1 | TRUE | wye
21 | LV_4946-24_0_3_load_26 | 35 | 0.0017404 | 0.00043618 | 0 | 0 |  | 1 | TRUE | wye
22 | LV_4946-24_0_3_load_65 | 36 | 0.0034641 | 0.00086819 | 0 | 0 |  | 1 | TRUE | wye
23 | LV_4946-24_0_3_load_35 | 37 | 0.0031494 | 0.00078932 | 0 | 0 |  | 1 | TRUE | wye
24 | LV_4946-24_0_3_load_20 | 38 | 0.0035754 | 0.00089608 | 0 | 0 |  | 1 | TRUE | wye
25 | LV_4946-24_0_3_load_21 | 39 | 0.0022863 | 0.000573 | 0 | 0 |  | 1 | TRUE | wye
26 | LV_4946-24_0_3_load_23 | 40 | 0.0057249 | 0.0014348 | 0 | 0 |  | 1 | TRUE | wye
27 | LV_4946-24_0_3_load_27 | 41 | 0.0044614 | 0.0011181 | 0 | 0 |  | 1 | TRUE | wye
28 | LV_4946-24_0_3_load_42 | 42 | 0.0046777 | 0.0011723 | 0 | 0 |  | 1 | TRUE | wye
29 | LV_4946-24_0_3_load_31 | 45 | 0.0036364 | 0.00091136 | 0 | 0 |  | 1 | TRUE | wye
30 | LV_4946-24_0_3_load_32 | 46 | 0.0073338 | 0.001838 | 0 | 0 |  | 1 | TRUE | wye
31 | LV_4946-24_0_3_load_41 | 48 | 0.0044375 | 0.0011121 | 0 | 0 |  | 1 | TRUE | wye
32 | LV_4946-24_0_3_load_37 | 49 | 0.0034153 | 0.00085595 | 0 | 0 |  | 1 | TRUE | wye
33 | LV_4946-24_0_3_load_40 | 51 | 0.0055108 | 0.0013811 | 0 | 0 |  | 1 | TRUE | wye
34 | LV_4946-24_0_3_load_60 | 53 | 0.0057146 | 0.0014322 | 0 | 0 |  | 1 | TRUE | wye
35 | LV_4946-24_0_3_load_57 | 54 | 0.0053481 | 0.0013403 | 0 | 0 |  | 1 | TRUE | wye
36 | LV_4946-24_0_3_load_68 | 55 | 0.0055225 | 0.0013841 | 0 | 0 |  | 1 | TRUE | wye
37 | LV_4946-24_0_3_load_67 | 56 | 0.0054034 | 0.0013542 | 0 | 0 |  | 1 | TRUE | wye
38 | LV_4946-24_0_3_load_44 | 58 | 0.017993 | 0.0045096 | 0 | 0 |  | 1 | TRUE | wye
39 | LV_4946-24_0_3_load_45 | 59 | 0.012363 | 0.0030985 | 0 | 0 |  | 1 | TRUE | wye
40 | LV_4946-24_0_3_load_55 | 63 | 0.0060304 | 0.0015114 | 0 | 0 |  | 1 | TRUE | wye
41 | LV_4946-24_0_3_load_54 | 64 | 0.0073974 | 0.001854 | 0 | 0 |  | 1 | TRUE | wye
42 | LV_4946-24_0_3_load_64 | 65 | 0.0058544 | 0.0014672 | 0 | 0 |  | 1 | TRUE | wye
43 | LV_4946-24_0_3_load_62 | 66 | 0.0015375 | 0.00038533 | 0 | 0 |  | 1 | TRUE | wye
44 | LV_4946-24_0_3_load_63 | 67 | 0.00096362 | 0.00024151 | 0 | 0 |  | 1 | TRUE | wye

## ext_grid
| name | bus | vm_pu | va_degree | slack_weight | in_service
0 |  | 53 | 1 | 0 | 1 | TRUE

## line
| name | std_type | from_bus | to_bus | length_km | r_ohm_per_km | x_ohm_per_km | c_nf_per_km | g_us_per_km | max_i_ka | df | parallel | type | in_service
0 | LV_4946-24_0_3_line_0 |  | 0 | 1 | 0.025482 | 0.125 | 0.08 | 261 | 0 | 0.364 | 1 | 1 | cs | TRUE
1 | LV_4946-24_0_3_line_1 |  | 0 | 2 | 0.031654 | 0.125 | 0.08 | 261 | 0 | 0.364 | 1 | 1 | cs | TRUE
2 | LV_4946-24_0_3_line_2 |  | 1 | 3 | 0.018745 | 0.125 | 0.08 | 261 | 0 | 0.364 | 1 | 1 | cs | TRUE
3 | LV_4946-24_0_3_line_3 |  | 2 | 4 | 0.042483 | 0.125 | 0.08 | 261 | 0 | 0.364 | 1 | 1 | cs | TRUE
4 | LV_4946-24_0_3_line_4 |  | 3 | 5 | 0.1224 | 0.125 | 0.08 | 261 | 0 | 0.364 | 1 | 1 | cs | TRUE
5 | LV_4946-24_0_3_line_5 |  | 4 | 6 | 0.019501 | 0.125 | 0.08 | 261 | 0 | 0.364 | 1 | 1 | cs | TRUE
6 | LV_4946-24_0_3_line_6 |  | 5 | 7 | 0.034895 | 0.125 | 0.08 | 261 | 0 | 0.364 | 1 | 1 | cs | TRUE
7 | LV_4946-24_0_3_line_7 |  | 6 | 10 | 0.053432 | 0.125 | 0.08 | 261 | 0 | 0.364 | 1 | 1 | cs | TRUE
8 | LV_4946-24_0_3_line_8 |  | 7 | 15 | 0.010897 | 0.125 | 0.08 | 261 | 0 | 0.364 | 1 | 1 | cs | TRUE
9 | LV_4946-24_0_3_line_9 |  | 8 | 9 | 0.041628 | 0.125 | 0.08 | 261 | 0 | 0.364 | 1 | 1 | cs | TRUE
10 | LV_4946-24_0_3_line_10 |  | 9 | 60 | 0.02535 | 0.125 | 0.08 | 261 | 0 | 0.364 | 1 | 1 | cs | TRUE
11 | LV_4946-24_0_3_line_11 |  | 10 | 11 | 0.0065227 | 0.125 | 0.08 | 261 | 0 | 0.364 | 1 | 1 | cs | TRUE
12 | LV_4946-24_0_3_line_12 |  | 10 | 64 | 0.0092686 | 0.125 | 0.08 | 261 | 0 | 0.364 | 1 | 1 | cs | TRUE
13 | LV_4946-24_0_3_line_13 |  | 12 | 13 | 0.027461 | 0.125 | 0.08 | 261 | 0 | 0.364 | 1 | 1 | cs | TRUE
14 | LV_4946-24_0_3_line_14 |  | 12 | 14 | 0.028069 | 0.125 | 0.08 | 261 | 0 | 0.364 | 1 | 1 | cs | TRUE
15 | LV_4946-24_0_3_line_15 |  | 13 | 36 | 0.030431 | 0.125 | 0.08 | 261 | 0 | 0.364 | 1 | 1 | cs | TRUE
16 | LV_4946-24_0_3_line_16 |  | 13 | 37 | 0.013642 | 0.125 | 0.08 | 261 | 0 | 0.364 | 1 | 1 | cs | TRUE
17 | LV_4946-24_0_3_line_17 |  | 14 | 29 | 0.034756 | 0.125 | 0.08 | 261 | 0 | 0.364 | 1 | 1 | cs | TRUE
18 | LV_4946-24_0_3_line_18 |  | 16 | 17 | 0.0099637 | 0.125 | 0.08 | 261 | 0 | 0.364 | 1 | 1 | cs | TRUE
19 | LV_4946-24_0_3_line_19 |  | 16 | 18 | 0.045505 | 0.125 | 0.08 | 261 | 0 | 0.364 | 1 | 1 | cs | TRUE
20 | LV_4946-24_0_3_line_20 |  | 17 | 32 | 0.025119 | 0.125 | 0.08 | 261 | 0 | 0.364 | 1 | 1 | cs | TRUE
21 | LV_4946-24_0_3_line_21 |  | 18 | 33 | 0.024783 | 0.125 | 0.08 | 261 | 0 | 0.364 | 1 | 1 | cs | TRUE
22 | LV_4946-24_0_3_line_22 |  | 19 | 20 | 0.017256 | 0.125 | 0.08 | 261 | 0 | 0.364 | 1 | 1 | cs | TRUE
23 | LV_4946-24_0_3_line_23 |  | 19 | 21 | 0.0016026 | 0.125 | 0.08 | 261 | 0 | 0.364 | 1 | 1 | cs | TRUE
24 | LV_4946-24_0_3_line_24 |  | 20 | 34 | 0.0089995 | 0.125 | 0.08 | 261 | 0 | 0.364 | 1 | 1 | cs | TRUE
25 | LV_4946-24_0_3_line_25 |  | 21 | 35 | 0.017568 | 0.125 | 0.08 | 261 | 0 | 0.364 | 1 | 1 | cs | TRUE
26 | LV_4946-24_0_3_line_26 |  | 22 | 23 | 0.025542 | 0.125 | 0.08 | 261 | 0 | 0.364 | 1 | 1 | cs | TRUE
27 | LV_4946-24_0_3_line_27 |  | 23 | 54 | 0.012752 | 0.125 | 0.08 | 261 | 0 | 0.364 | 1 | 1 | cs | TRUE
28 | LV_4946-24_0_3_line_28 |  | 23 | 63 | 0.0026621 | 0.125 | 0.08 | 261 | 0 | 0.364 | 1 | 1 | cs | TRUE
29 | LV_4946-24_0_3_line_29 |  | 24 | 25 | 0.092821 | 0.125 | 0.08 | 261 | 0 | 0.364 | 1 | 1 | cs | TRUE
30 | LV_4946-24_0_3_line_30 |  | 24 | 26 | 0.0086004 | 0.125 | 0.08 | 261 | 0 | 0.364 | 1 | 1 | cs | TRUE
31 | LV_4946-24_0_3_line_31 |  | 25 | 27 | 0.037951 | 0.125 | 0.08 | 261 | 0 | 0.364 | 1 | 1 | cs | TRUE
32 | LV_4946-24_0_3_line_32 |  | 27 | 28 | 0.10307 | 0.125 | 0.08 | 261 | 0 | 0.364 | 1 | 1 | cs | TRUE
33 | LV_4946-24_0_3_line_33 |  | 27 | 29 | 0.11299 | 0.125 | 0.08 | 261 | 0 | 0.364 | 1 | 1 | cs | TRUE
34 | LV_4946-24_0_3_line_34 |  | 29 | 30 | 0.03253 | 0.125 | 0.08 | 261 | 0 | 0.364 | 1 | 1 | cs | TRUE
35 | LV_4946-24_0_3_line_35 |  | 30 | 31 | 0.011482 | 0.125 | 0.08 | 261 | 0 | 0.364 | 1 | 1 | cs | TRUE
36 | LV_4946-24_0_3_line_36 |  | 31 | 33 | 0.018179 | 0.125 | 0.08 | 261 | 0 | 0.364 | 1 | 1 | cs | TRUE
37 | LV_4946-24_0_3_line_37 |  | 32 | 38 | 0.014964 | 0.125 | 0.08 | 261 | 0 | 0.364 | 1 | 1 | cs | TRUE
38 | LV_4946-24_0_3_line_38 |  | 33 | 44 | 0.02523 | 0.125 | 0.08 | 261 | 0 | 0.364 | 1 | 1 | cs | TRUE
39 | LV_4946-24_0_3_line_39 |  | 35 | 41 | 0.018203 | 0.125 | 0.08 | 261 | 0 | 0.364 | 1 | 1 | cs | TRUE
40 | LV_4946-24_0_3_line_40 |  | 38 | 39 | 0.0025091 | 0.125 | 0.08 | 261 | 0 | 0.364 | 1 | 1 | cs | TRUE
41 | LV_4946-24_0_3_line_41 |  | 39 | 40 | 0.012636 | 0.125 | 0.08 | 261 | 0 | 0.364 | 1 | 1 | cs | TRUE
42 | LV_4946-24_0_3_line_42 |  | 41 | 42 | 0.0018096 | 0.125 | 0.08 | 261 | 0 | 0.364 | 1 | 1 | cs | TRUE
43 | LV_4946-24_0_3_line_43 |  | 42 | 43 | 0.040358 | 0.125 | 0.08 | 261 | 0 | 0.364 | 1 | 1 | cs | TRUE
44 | LV_4946-24_0_3_line_44 |  | 43 | 52 | 0.013811 | 0.125 | 0.08 | 261 | 0 | 0.364 | 1 | 1 | cs | TRUE
45 | LV_4946-24_0_3_line_45 |  | 43 | 50 | 0.013115 | 0.125 | 0.08 | 261 | 0 | 0.364 | 1 | 1 | cs | TRUE
46 | LV_4946-24_0_3_line_46 |  | 44 | 45 | 0.016041 | 0.125 | 0.08 | 261 | 0 | 0.364 | 1 | 1 | cs | TRUE
47 | LV_4946-24_0_3_line_47 |  | 45 | 46 | 0.00031536 | 0.125 | 0.08 | 261 | 0 | 0.364 | 1 | 1 | cs | TRUE
48 | LV_4946-24_0_3_line_48 |  | 46 | 47 | 0.015207 | 0.125 | 0.08 | 261 | 0 | 0.364 | 1 | 1 | cs | TRUE
49 | LV_4946-24_0_3_line_49 |  | 47 | 48 | 0.040893 | 0.125 | 0.08 | 261 | 0 | 0.364 | 1 | 1 | cs | TRUE
50 | LV_4946-24_0_3_line_50 |  | 47 | 49 | 0.022963 | 0.125 | 0.08 | 261 | 0 | 0.364 | 1 | 1 | cs | TRUE
51 | LV_4946-24_0_3_line_51 |  | 49 | 50 | 0.0035171 | 0.125 | 0.08 | 261 | 0 | 0.364 | 1 | 1 | cs | TRUE
52 | LV_4946-24_0_3_line_52 |  | 50 | 51 | 0.015861 | 0.125 | 0.08 | 261 | 0 | 0.364 | 1 | 1 | cs | TRUE
53 | LV_4946-24_0_3_line_53 |  | 52 | 53 | 0.018334 | 0.125 | 0.08 | 261 | 0 | 0.364 | 1 | 2 | cs | TRUE
54 | LV_4946-24_0_3_line_54 |  | 52 | 54 | 0.034861 | 0.125 | 0.08 | 261 | 0 | 0.364 | 1 | 1 | cs | TRUE
55 | LV_4946-24_0_3_line_55 |  | 53 | 57 | 0.021385 | 0.125 | 0.08 | 261 | 0 | 0.364 | 1 | 1 | cs | TRUE
56 | LV_4946-24_0_3_line_56 |  | 55 | 56 | 0.011344 | 0.125 | 0.08 | 261 | 0 | 0.364 | 1 | 1 | cs | TRUE
57 | LV_4946-24_0_3_line_57 |  | 56 | 57 | 0.015175 | 0.125 | 0.08 | 261 | 0 | 0.364 | 1 | 1 | cs | TRUE
58 | LV_4946-24_0_3_line_58 |  | 57 | 65 | 0.0080744 | 0.125 | 0.08 | 261 | 0 | 0.364 | 1 | 1 | cs | TRUE
59 | LV_4946-24_0_3_line_59 |  | 58 | 59 | 0.018224 | 0.125 | 0.08 | 261 | 0 | 0.364 | 1 | 1 | cs | TRUE
60 | LV_4946-24_0_3_line_60 |  | 58 | 60 | 0.018469 | 0.125 | 0.08 | 261 | 0 | 0.364 | 1 | 1 | cs | TRUE
61 | LV_4946-24_0_3_line_61 |  | 60 | 61 | 0.022342 | 0.125 | 0.08 | 261 | 0 | 0.364 | 1 | 1 | cs | TRUE
62 | LV_4946-24_0_3_line_62 |  | 60 | 62 | 0.003611 | 0.125 | 0.08 | 261 | 0 | 0.364 | 1 | 1 | cs | TRUE
63 | LV_4946-24_0_3_line_63 |  | 61 | 63 | 0.014986 | 0.125 | 0.08 | 261 | 0 | 0.364 | 1 | 1 | cs | TRUE
64 | LV_4946-24_0_3_line_64 |  | 62 | 64 | 0.0038107 | 0.125 | 0.08 | 261 | 0 | 0.364 | 1 | 1 | cs | TRUE
65 | LV_4946-24_0_3_line_65 |  | 65 | 67 | 0.023531 | 0.125 | 0.08 | 261 | 0 | 0.364 | 1 | 1 | cs | TRUE
66 | LV_4946-24_0_3_line_66 |  | 66 | 67 | 0.0050531 | 0.125 | 0.08 | 261 | 0 | 0.364 | 1 | 1 | cs | TRUE

## trafo
| name | std_type | hv_bus | lv_bus | sn_mva | vn_hv_kv | vn_lv_kv | vk_percent | vkr_percent | pfe_kw | i0_percent | shift_degree | tap_side | tap_neutral | tap_min | tap_max | tap_step_percent | tap_step_degree | tap_pos | tap_phase_shifter | parallel | df | in_service
0 | LV_4946-24_0_3_trafo_60 | 0.63 MVA 20/0.4 kV | 68 | 53 | 0.63 | 20 | 0.4 | 6 | 1.206 | 1.65 | 0.2619 | 150 | hv | 0 | -2 | 2 | 2.5 | 0 | 0 | FALSE | 1 | 1 | TRUE

## line_geodata
| x0 | y0 | x1 | y1 | x2 | y2 | x3 | y3 | x4 | y4 | x5 | y5 | x6 | y6 | x7 | y7 | x8 | y8
0 | 2726547.3878 | 1269618.2192 | 2726568.5072 | 1269603.9606
1 | 2726521.1529 | 1269635.931 | 2726527.3165 | 1269631.7702 | 2726547.3878 | 1269618.2192
2 | 2726584.0428 | 1269593.4719 | 2726568.5072 | 1269603.9606
3 | 2726488.6277 | 1269638.7371 | 2726499.2696 | 1269650.754 | 2726521.1529 | 1269635.931
4 | 2726525.4641 | 1269532.7827 | 2726527.2403 | 1269532.4426 | 2726557.7087 | 1269524.1319 | 2726572.2383 | 1269546.1637 | 2726597.8989 | 1269584.427 | 2726584.0428 | 1269593.4719
5 | 2726488.6277 | 1269638.7371 | 2726486.2754 | 1269641.0222 | 2726474.578 | 1269629.7835
6 | 2726525.4641 | 1269532.7827 | 2726521.7849 | 1269537.6195 | 2726517.274 | 1269540.8704 | 2726510.1395 | 1269550.6378 | 2726506.5788 | 1269560.4818 | 2726506.6285 | 1269561.1741
7 | 2726429.4602 | 1269656.4649 | 2726433.2159 | 1269656.8345 | 2726464.3148 | 1269639.0836 | 2726474.578 | 1269629.7835
8 | 2726507.4074 | 1269572.0437 | 2726506.6285 | 1269561.1741
9 | 2726431.0409 | 1269630.8639 | 2726444.8937 | 1269601.8777 | 2726451.6148 | 1269595.1618
10 | 2726419.1707 | 1269647.6699 | 2726424.0197 | 1269647.9517 | 2726426.4797 | 1269647.3148 | 2726428.4505 | 1269645.2662 | 2726428.7788 | 1269643.2936 | 2726428.5031 | 1269640.3516 | 2726428.0939 | 1269638.0185 | 2726428.3525 | 1269636.4893 | 2726431.0409 | 1269630.8639
11 | 2726429.4602 | 1269656.4649 | 2726432.8698 | 1269662.0255
12 | 2726429.4602 | 1269656.4649 | 2726421.0629 | 1269652.5415
13 | 2726307.2381 | 1269454.3289 | 2726317.8745 | 1269465.9338 | 2726321.1409 | 1269477.2142
14 | 2726307.2381 | 1269454.3289 | 2726282.6394 | 1269467.8492
15 | 2726321.1409 | 1269477.2142 | 2726345.4227 | 1269493.4708 | 2726346.6047 | 1269493.7263
16 | 2726321.1409 | 1269477.2142 | 2726308.1327 | 1269481.3229
17 | 2726252.0591 | 1269484.3664 | 2726272.6873 | 1269473.3192 | 2726282.6394 | 1269467.8492
18 | 2726244.9681 | 1269591.7148 | 2726239.0887 | 1269583.6707
19 | 2726244.9681 | 1269591.7148 | 2726262.8994 | 1269580.7434 | 2726272.1195 | 1269558.0621
20 | 2726239.0887 | 1269583.6707 | 2726232.7549 | 1269575.005 | 2726232.438 | 1269572.5737 | 2726233.8213 | 1269570.5458 | 2726241.5999 | 1269565.1292
21 | 2726284.0315 | 1269537.3324 | 2726279.5271 | 1269539.9385 | 2726272.9346 | 1269556.0571 | 2726272.1195 | 1269558.0621
22 | 2726274.5399 | 1269621.4078 | 2726283.1345 | 1269636.3714
23 | 2726274.5399 | 1269621.4078 | 2726275.9569 | 1269620.6593
24 | 2726287.6168 | 1269644.1752 | 2726283.1345 | 1269636.3714
25 | 2726291.4911 | 1269612.4533 | 2726275.9569 | 1269620.6593
26 | 2726382.3127 | 1269632.0667 | 2726377.9859 | 1269641.85 | 2726370.9459 | 1269654.9189
27 | 2726382.3127 | 1269632.0667 | 2726375.3458 | 1269628.0473 | 2726372.3067 | 1269624.4507
28 | 2726382.3127 | 1269632.0667 | 2726384.8018 | 1269633.0108
29 | 2726117.342 | 1269540.6748 | 2726116.7212 | 1269538.0257 | 2726096.0287 | 1269450.3341
30 | 2726094.0535 | 1269441.9636 | 2726096.0287 | 1269450.3341
31 | 2726117.342 | 1269540.6748 | 2726142.1698 | 1269534.5658 | 2726154.0194 | 1269530.9711
32 | 2726123.2802 | 1269432.5676 | 2726124.405 | 1269435.9392 | 2726147.8088 | 1269511.9763 | 2726154.0194 | 1269530.9711
33 | 2726154.0194 | 1269530.9711 | 2726155.751 | 1269534.8339 | 2726171.0013 | 1269527.7974 | 2726252.0591 | 1269484.3664
34 | 2726252.0591 | 1269484.3664 | 2726255.4394 | 1269489.9772 | 2726259.4744 | 1269496.6474 | 2726260.8117 | 1269498.8781 | 2726261.6275 | 1269503.3219 | 2726267.6964 | 1269512.5741
35 | 2726274.0074 | 1269522.1663 | 2726271.505 | 1269518.3803 | 2726267.6964 | 1269512.5741
36 | 2726284.0315 | 1269537.3324 | 2726274.0074 | 1269522.1663
37 | 2726241.5999 | 1269565.1292 | 2726241.5999 | 1269565.1292 | 2726233.5914 | 1269552.4885
38 | 2726305.9282 | 1269524.6887 | 2726284.0315 | 1269537.3324
39 | 2726291.4911 | 1269612.4533 | 2726307.5867 | 1269603.9507
40 | 2726232.2486 | 1269550.369 | 2726233.5914 | 1269552.4885
41 | 2726225.4859 | 1269539.6945 | 2726232.2486 | 1269550.369
42 | 2726309.1868 | 1269603.1055 | 2726307.5867 | 1269603.9507
43 | 2726344.872 | 1269584.2547 | 2726309.1868 | 1269603.1055
44 | 2726352.6285 | 1269595.6979 | 2726344.872 | 1269584.2547
45 | 2726337.9065 | 1269573.1287 | 2726344.872 | 1269584.2547
46 | 2726305.9282 | 1269524.6887 | 2726314.7656 | 1269538.0755
47 | 2726314.9394 | 1269538.3387 | 2726314.7656 | 1269538.0755
48 | 2726323.3173 | 1269551.0295 | 2726314.9394 | 1269538.3387
49 | 2726323.3173 | 1269551.0295 | 2726358.8621 | 1269530.8114
50 | 2726323.3173 | 1269551.0295 | 2726335.9688 | 1269570.1935
51 | 2726337.9065 | 1269573.1287 | 2726335.9688 | 1269570.1935
52 | 2726337.9065 | 1269573.1287 | 2726351.9812 | 1269565.8156
53 | 2726352.6285 | 1269595.6979 | 2726368.8334 | 1269587.1226
54 | 2726352.6285 | 1269595.6979 | 2726370.1775 | 1269621.931 | 2726372.3067 | 1269624.4507
55 | 2726387.7347 | 1269577.1204 | 2726368.8334 | 1269587.1226
56 | 2726380.5605 | 1269563.7485 | 2726375.1977 | 1269553.7526 | 2726375.1977 | 1269553.7526
57 | 2726387.7347 | 1269577.1204 | 2726380.5605 | 1269563.7485
58 | 2726387.7347 | 1269577.1204 | 2726394.9311 | 1269573.4588
59 | 2726427.1331 | 1269631.0059 | 2726434.99 | 1269614.563
60 | 2726419.1707 | 1269647.6699 | 2726427.1331 | 1269631.0059
61 | 2726419.1707 | 1269647.6699 | 2726398.8139 | 1269638.3256
62 | 2726419.1707 | 1269647.6699 | 2726417.6105 | 1269650.9284
63 | 2726398.8139 | 1269638.3256 | 2726384.8018 | 1269633.0108
64 | 2726417.6105 | 1269650.9284 | 2726421.0629 | 1269652.5415
65 | 2726394.9311 | 1269573.4588 | 2726415.9031 | 1269562.7883
66 | 2726420.4068 | 1269560.4968 | 2726415.9031 | 1269562.7883

## bus_geodata
| x | y | coords
0 | 2726547.3878 | 1269618.2192
1 | 2726568.5072 | 1269603.9606
2 | 2726521.1529 | 1269635.931
3 | 2726584.0428 | 1269593.4719
4 | 2726488.6277 | 1269638.7371
5 | 2726525.4641 | 1269532.7827
6 | 2726474.578 | 1269629.7835
7 | 2726506.6285 | 1269561.1741
8 | 2726451.6148 | 1269595.1618
9 | 2726431.0409 | 1269630.8639
10 | 2726429.4602 | 1269656.4649
11 | 2726432.8698 | 1269662.0255
12 | 2726307.2381 | 1269454.3289
13 | 2726321.1409 | 1269477.2142
14 | 2726282.6394 | 1269467.8492
15 | 2726507.4074 | 1269572.0437
16 | 2726244.9681 | 1269591.7148
17 | 2726239.0887 | 1269583.6707
18 | 2726272.1195 | 1269558.0621
19 | 2726274.5399 | 1269621.4078
20 | 2726283.1345 | 1269636.3714
21 | 2726275.9569 | 1269620.6593
22 | 2726370.9459 | 1269654.9189
23 | 2726382.3127 | 1269632.0667
24 | 2726096.0287 | 1269450.3341
25 | 2726117.342 | 1269540.6748
26 | 2726094.0535 | 1269441.9636
27 | 2726154.0194 | 1269530.9711
28 | 2726123.2802 | 1269432.5676
29 | 2726252.0591 | 1269484.3664
30 | 2726267.6964 | 1269512.5741
31 | 2726274.0074 | 1269522.1663
32 | 2726241.5999 | 1269565.1292
33 | 2726284.0315 | 1269537.3324
34 | 2726287.6168 | 1269644.1752
35 | 2726291.4911 | 1269612.4533
36 | 2726346.6047 | 1269493.7263
37 | 2726308.1327 | 1269481.3229
38 | 2726233.5914 | 1269552.4885
39 | 2726232.2486 | 1269550.369
40 | 2726225.4859 | 1269539.6945
41 | 2726307.5867 | 1269603.9507
42 | 2726309.1868 | 1269603.1055
43 | 2726344.872 | 1269584.2547
44 | 2726305.9282 | 1269524.6887
45 | 2726314.7656 | 1269538.0755
46 | 2726314.9394 | 1269538.3387
47 | 2726323.3173 | 1269551.0295
48 | 2726358.8621 | 1269530.8114
49 | 2726335.9688 | 1269570.1935
50 | 2726337.9065 | 1269573.1287
51 | 2726351.9812 | 1269565.8156
52 | 2726352.6285 | 1269595.6979
53 | 2726368.8334 | 1269587.1226
54 | 2726372.3067 | 1269624.4507
55 | 2726375.1977 | 1269553.7526
56 | 2726380.5605 | 1269563.7485
57 | 2726387.7347 | 1269577.1204
58 | 2726427.1331 | 1269631.0059
59 | 2726434.99 | 1269614.563
60 | 2726419.1707 | 1269647.6699
61 | 2726398.8139 | 1269638.3256
62 | 2726417.6105 | 1269650.9284
63 | 2726384.8018 | 1269633.0108
64 | 2726421.0629 | 1269652.5415
65 | 2726394.9311 | 1269573.4588
66 | 2726420.4068 | 1269560.4968
67 | 2726415.9031 | 1269562.7883
68 | 2726352.6285 | 1269595.6979

## line_std_types
| c_nf_per_km | r_ohm_per_km | x_ohm_per_km | max_i_ka | type | q_mm2 | alpha | voltage_rating
NAYY 4x50 SE | 210 | 0.642 | 0.083 | 0.142 | cs | 50 | 0.00403 | LV
NAYY 4x120 SE | 264 | 0.225 | 0.08 | 0.242 | cs | 120 | 0.00403 | LV
NAYY 4x150 SE | 261 | 0.208 | 0.08 | 0.27 | cs | 150 | 0.00403 | LV
NA2XS2Y 1x95 RM/25 12/20 kV | 216 | 0.313 | 0.132 | 0.252 | cs | 95 | 0.00403 | MV
NA2XS2Y 1x185 RM/25 12/20 kV | 273 | 0.161 | 0.117 | 0.362 | cs | 185 | 0.00403 | MV
NA2XS2Y 1x240 RM/25 12/20 kV | 304 | 0.122 | 0.112 | 0.421 | cs | 240 | 0.00403 | MV
NA2XS2Y 1x95 RM/25 6/10 kV | 315 | 0.313 | 0.123 | 0.249 | cs | 95 | 0.00403 | MV
NA2XS2Y 1x185 RM/25 6/10 kV | 406 | 0.161 | 0.11 | 0.358 | cs | 185 | 0.00403 | MV
NA2XS2Y 1x240 RM/25 6/10 kV | 456 | 0.122 | 0.105 | 0.416 | cs | 240 | 0.00403 | MV
NA2XS2Y 1x150 RM/25 12/20 kV | 250 | 0.206 | 0.116 | 0.319 | cs | 150 | 0.00403 | MV
NA2XS2Y 1x120 RM/25 12/20 kV | 230 | 0.253 | 0.119 | 0.283 | cs | 120 | 0.00403 | MV
NA2XS2Y 1x70 RM/25 12/20 kV | 190 | 0.443 | 0.132 | 0.22 | cs | 70 | 0.00403 | MV
NA2XS2Y 1x150 RM/25 6/10 kV | 360 | 0.206 | 0.11 | 0.315 | cs | 150 | 0.00403 | MV
NA2XS2Y 1x120 RM/25 6/10 kV | 340 | 0.253 | 0.113 | 0.28 | cs | 120 | 0.00403 | MV
NA2XS2Y 1x70 RM/25 6/10 kV | 280 | 0.443 | 0.123 | 0.217 | cs | 70 | 0.00403 | MV
N2XS(FL)2Y 1x120 RM/35 64/110 kV | 112 | 0.153 | 0.166 | 0.366 | cs | 120 | 0.00393 | HV
N2XS(FL)2Y 1x185 RM/35 64/110 kV | 125 | 0.099 | 0.156 | 0.457 | cs | 185 | 0.00393 | HV
N2XS(FL)2Y 1x240 RM/35 64/110 kV | 135 | 0.075 | 0.149 | 0.526 | cs | 240 | 0.00393 | HV
N2XS(FL)2Y 1x300 RM/35 64/110 kV | 144 | 0.06 | 0.144 | 0.588 | cs | 300 | 0.00393 | HV
15-AL1/3-ST1A 0.4 | 11 | 1.8769 | 0.35 | 0.105 | ol | 16 | 0.00403 | LV
24-AL1/4-ST1A 0.4 | 11.25 | 1.2012 | 0.335 | 0.14 | ol | 24 | 0.00403 | LV
48-AL1/8-ST1A 0.4 | 12.2 | 0.5939 | 0.3 | 0.21 | ol | 48 | 0.00403 | LV
94-AL1/15-ST1A 0.4 | 13.2 | 0.306 | 0.29 | 0.35 | ol | 94 | 0.00403 | LV
34-AL1/6-ST1A 10.0 | 9.7 | 0.8342 | 0.36 | 0.17 | ol | 34 | 0.00403 | MV
48-AL1/8-ST1A 10.0 | 10.1 | 0.5939 | 0.35 | 0.21 | ol | 48 | 0.00403 | MV
70-AL1/11-ST1A 10.0 | 10.4 | 0.4132 | 0.339 | 0.29 | ol | 70 | 0.00403 | MV
94-AL1/15-ST1A 10.0 | 10.75 | 0.306 | 0.33 | 0.35 | ol | 94 | 0.00403 | MV
122-AL1/20-ST1A 10.0 | 11.1 | 0.2376 | 0.323 | 0.41 | ol | 122 | 0.00403 | MV
149-AL1/24-ST1A 10.0 | 11.25 | 0.194 | 0.315 | 0.47 | ol | 149 | 0.00403 | MV
34-AL1/6-ST1A 20.0 | 9.15 | 0.8342 | 0.382 | 0.17 | ol | 34 | 0.00403 | MV
48-AL1/8-ST1A 20.0 | 9.5 | 0.5939 | 0.372 | 0.21 | ol | 48 | 0.00403 | MV
70-AL1/11-ST1A 20.0 | 9.7 | 0.4132 | 0.36 | 0.29 | ol | 70 | 0.00403 | MV
94-AL1/15-ST1A 20.0 | 10 | 0.306 | 0.35 | 0.35 | ol | 94 | 0.00403 | MV
122-AL1/20-ST1A 20.0 | 10.3 | 0.2376 | 0.344 | 0.41 | ol | 122 | 0.00403 | MV
149-AL1/24-ST1A 20.0 | 10.5 | 0.194 | 0.337 | 0.47 | ol | 149 | 0.00403 | MV
184-AL1/30-ST1A 20.0 | 10.75 | 0.1571 | 0.33 | 0.535 | ol | 184 | 0.00403 | MV
243-AL1/39-ST1A 20.0 | 11 | 0.1188 | 0.32 | 0.645 | ol | 243 | 0.00403 | MV
48-AL1/8-ST1A 110.0 | 8 | 0.5939 | 0.46 | 0.21 | ol | 48 | 0.00403 | HV
70-AL1/11-ST1A 110.0 | 8.4 | 0.4132 | 0.45 | 0.29 | ol | 70 | 0.00403 | HV
94-AL1/15-ST1A 110.0 | 8.65 | 0.306 | 0.44 | 0.35 | ol | 94 | 0.00403 | HV
122-AL1/20-ST1A 110.0 | 8.5 | 0.2376 | 0.43 | 0.41 | ol | 122 | 0.00403 | HV
149-AL1/24-ST1A 110.0 | 8.75 | 0.194 | 0.41 | 0.47 | ol | 149 | 0.00403 | HV
184-AL1/30-ST1A 110.0 | 8.8 | 0.1571 | 0.4 | 0.535 | ol | 184 | 0.00403 | HV
243-AL1/39-ST1A 110.0 | 9 | 0.1188 | 0.39 | 0.645 | ol | 243 | 0.00403 | HV
305-AL1/39-ST1A 110.0 | 9.2 | 0.0949 | 0.38 | 0.74 | ol | 305 | 0.00403 | HV
490-AL1/64-ST1A 110.0 | 9.75 | 0.059 | 0.37 | 0.96 | ol | 490 | 0.00403 | HV
679-AL1/86-ST1A 110.0 | 9.95 | 0.042 | 0.36 | 1.15 | ol | 679 | 0.00403 | HV
490-AL1/64-ST1A 220.0 | 10 | 0.059 | 0.285 | 0.96 | ol | 490 | 0.00403 | HV
679-AL1/86-ST1A 220.0 | 11.7 | 0.042 | 0.275 | 1.15 | ol | 679 | 0.00403 | HV
490-AL1/64-ST1A 380.0 | 11 | 0.059 | 0.253 | 0.96 | ol | 490 | 0.00403 | HV
679-AL1/86-ST1A 380.0 | 14.6 | 0.042 | 0.25 | 1.15 | ol | 679 | 0.00403 | HV

## trafo_std_types
| i0_percent | pfe_kw | vkr_percent | sn_mva | vn_lv_kv | vn_hv_kv | vk_percent | shift_degree | vector_group | tap_side | tap_neutral | tap_min | tap_max | tap_step_degree | tap_step_percent | tap_phase_shifter
160 MVA 380/110 kV | 0.06 | 60 | 0.25 | 160 | 110 | 380 | 12.2 | 0 | Yy0 | hv | 0 | -9 | 9 | 0 | 1.5 | FALSE
100 MVA 220/110 kV | 0.06 | 55 | 0.26 | 100 | 110 | 220 | 12 | 0 | Yy0 | hv | 0 | -9 | 9 | 0 | 1.5 | FALSE
63 MVA 110/20 kV | 0.04 | 22 | 0.32 | 63 | 20 | 110 | 18 | 150 | YNd5 | hv | 0 | -9 | 9 | 0 | 1.5 | FALSE
40 MVA 110/20 kV | 0.05 | 18 | 0.34 | 40 | 20 | 110 | 16.2 | 150 | YNd5 | hv | 0 | -9 | 9 | 0 | 1.5 | FALSE
25 MVA 110/20 kV | 0.07 | 14 | 0.41 | 25 | 20 | 110 | 12 | 150 | YNd5 | hv | 0 | -9 | 9 | 0 | 1.5 | FALSE
63 MVA 110/10 kV | 0.04 | 22 | 0.32 | 63 | 10 | 110 | 18 | 150 | YNd5 | hv | 0 | -9 | 9 | 0 | 1.5 | FALSE
40 MVA 110/10 kV | 0.05 | 18 | 0.34 | 40 | 10 | 110 | 16.2 | 150 | YNd5 | hv | 0 | -9 | 9 | 0 | 1.5 | FALSE
25 MVA 110/10 kV | 0.07 | 14 | 0.41 | 25 | 10 | 110 | 12 | 150 | YNd5 | hv | 0 | -9 | 9 | 0 | 1.5 | FALSE
0.25 MVA 20/0.4 kV | 0.32 | 0.8 | 1.44 | 0.25 | 0.4 | 20 | 6 | 150 | Yzn5 | hv | 0 | -2 | 2 | 0 | 2.5 | FALSE
0.4 MVA 20/0.4 kV | 0.3375 | 1.35 | 1.425 | 0.4 | 0.4 | 20 | 6 | 150 | Dyn5 | hv | 0 | -2 | 2 | 0 | 2.5 | FALSE
0.63 MVA 20/0.4 kV | 0.2619 | 1.65 | 1.206 | 0.63 | 0.4 | 20 | 6 | 150 | Dyn5 | hv | 0 | -2 | 2 | 0 | 2.5 | FALSE
0.25 MVA 10/0.4 kV | 0.24 | 0.6 | 1.2 | 0.25 | 0.4 | 10 | 4 | 150 | Dyn5 | hv | 0 | -2 | 2 | 0 | 2.5 | FALSE
0.4 MVA 10/0.4 kV | 0.2375 | 0.95 | 1.325 | 0.4 | 0.4 | 10 | 4 | 150 | Dyn5 | hv | 0 | -2 | 2 | 0 | 2.5 | FALSE
0.63 MVA 10/0.4 kV | 0.1873 | 1.18 | 1.0794 | 0.63 | 0.4 | 10 | 4 | 150 | Dyn5 | hv | 0 | -2 | 2 | 0 | 2.5 | FALSE

## trafo3w_std_types
| sn_hv_mva | sn_mv_mva | sn_lv_mva | vn_hv_kv | vn_mv_kv | vn_lv_kv | vk_hv_percent | vk_mv_percent | vk_lv_percent | vkr_hv_percent | vkr_mv_percent | vkr_lv_percent | pfe_kw | i0_percent | shift_mv_degree | shift_lv_degree | vector_group | tap_side | tap_neutral | tap_min | tap_max | tap_step_percent
63/25/38 MVA 110/20/10 kV | 63 | 25 | 38 | 110 | 20 | 10 | 10.4 | 10.4 | 10.4 | 0.28 | 0.32 | 0.35 | 35 | 0.89 | 0 | 0 | YN0yn0yn0 | hv | 0 | -10 | 10 | 1.2
63/25/38 MVA 110/10/10 kV | 63 | 25 | 38 | 110 | 10 | 10 | 10.4 | 10.4 | 10.4 | 0.28 | 0.32 | 0.35 | 35 | 0.89 | 0 | 0 | YN0yn0yn0 | hv | 0 | -10 | 10 | 1.2

## fuse_std_types
| fuse_type | i_rated_a | t_avg | t_min | t_total | x_avg | x_min | x_total
HV 100A | HV 100A | 100 | 0 | [10.0, 3.64, 0.854, 0.281, 0.1, 0.0531, 0.022, 0.01] | [10.0, 4.267, 1.21, 0.403, 0.1, 0.058, 0.022, 0.01] | 0 | [300.0, 350.0, 450.0, 550.0, 700.0, 850.0, 1200.0, 1752.0] | [600.0, 700.0, 900.0, 1150.0, 1665.0, 2000.0, 3000.0, 4313.0]
HV 10A | HV 10A | 10 | 0 | [10.0, 1675.0, 0.344, 0.156, 0.1, 0.0417, 0.0171, 0.01] | [10.0, 1.3, 0.3, 0.155, 0.1, 0.0555, 0.023, 0.01] | 0 | [30.0, 32.0, 35.0, 37.0, 39.0, 50.0, 70.0, 88.0] | [60.0, 70.0, 80.0, 87.0, 94.0, 110.0, 150.0, 216.0]
HV 125A | HV 125A | 125 | 0 | [10.0, 1.82, 0.344, 0.1, 0.0467, 0.0269, 0.01] | [10.0, 2.478, 0.426, 0.1, 0.0427, 0.0211, 0.01] | 0 | [375.0, 500.0, 700.0, 925.0, 1200.0, 1500.0, 2341.0] | [750.0, 1000.0, 1500.0, 2200.0, 3000.0, 4000.0, 5765.0]
HV 160A | HV 160A | 160 | 0 | [10.0, 4.15, 1.03, 0.198, 0.1, 0.051, 0.0172, 0.01] | [10.0, 2.3, 0.734, 0.274, 0.1, 0.046, 0.0177, 0.01] | 0 | [480.0, 550.0, 700.0, 1000.0, 1260.0, 1600.0, 2500.0, 3227.0] | [960.0, 1300.0, 1700.0, 2200.0, 2996.0, 4000.0, 6000.0, 7946.0]
HV 16A | HV 16A | 16 | 0 | [10.0, 0.352, 0.164, 0.1, 0.0649, 0.0342, 0.01] | [10.0, 2.34, 0.722, 0.181, 0.1, 0.055, 0.0296, 0.01] | 0 | [48.0, 60.0, 65.0, 71.0, 80.0, 100.0, 162.0] | [96.0, 110.0, 125.0, 150.0, 168.0, 200.0, 250.0, 398.0]
HV 200A | HV 200A | 200 | 0 | [10.0, 4.267, 1.21, 0.403, 0.1, 0.058, 0.022, 0.01] | [10.0, 3.73, 1.654, 0.328, 0.1, 0.0531, 0.019, 0.01] | 0 | [600.0, 700.0, 900.0, 1150.0, 1665.0, 2000.0, 3000.0, 4313.0] | [1200.0, 1500.0, 1800.0, 2700.0, 3960.0, 5000.0, 7500.0, 10620.0]
HV 20A | HV 20A | 20 | 0 | [10.0, 1.3, 0.3, 0.155, 0.1, 0.0555, 0.023, 0.01] | [10.0, 1.3, 0.161, 0.1, 0.0611, 0.0399, 0.0141, 0.01] | 0 | [60.0, 70.0, 80.0, 87.0, 94.0, 110.0, 150.0, 216.0] | [120.0, 150.0, 200.0, 223.0, 260.0, 300.0, 450.0, 532.0]
HV 25A | HV 25A | 25 | 0 | [10.0, 2.512, 0.833, 0.299, 0.1, 0.0372, 0.0223, 0.01] | [10.0, 3.125, 0.597, 0.198, 0.1, 0.0378, 0.022, 0.01] | 0 | [75.0, 82.0, 90.0, 100.0, 124.0, 170.0, 200.0, 289.0] | [150.0, 170.0, 210.0, 250.0, 294.0, 400.0, 500.0, 711.0]
HV 31.5A | HV 31.5A | 31.5 | 0 | [10.0, 2.34, 0.722, 0.181, 0.1, 0.055, 0.0296, 0.01] | [10.0, 2.84, 0.368, 0.164, 0.1, 0.0621, 0.0378, 0.0195, 0.01] | 0 | [95.0, 110.0, 125.0, 150.0, 165.0, 200.0, 250.0, 390.0] | [189.0, 220.0, 300.0, 350.0, 393.0, 450.0, 530.0, 700.0, 960.0]
HV 40A | HV 40A | 40 | 0 | [10.0, 1.3, 0.161, 0.1, 0.0611, 0.0399, 0.0141, 0.01] | [10.0, 2.05, 0.369, 0.198, 0.1, 0.051, 0.0298, 0.01] | 0 | [120.0, 150.0, 200.0, 223.0, 260.0, 300.0, 450.0, 532.0] | [240.0, 300.0, 400.0, 450.0, 530.0, 650.0, 800.0, 1311.0]
HV 50A | HV 50A | 50 | 0 | [10.0, 3.215, 0.597, 0.198, 0.1, 0.0378, 0.022, 0.01] | [10.0, 3.64, 0.854, 0.281, 0.1, 0.0531, 0.022, 0.01] | 0 | [150.0, 170.0, 210.0, 250.0, 294.0, 400.0, 500.0, 711.0] | [300.0, 350.0, 450.0, 550.0, 700.0, 850.0, 1200.0, 1752.0]
HV 6.3A | HV 6.3A | 6.3 | 0 | [10.0, 1.39, 0.344, 0.168, 0.1, 0.056, 0.0263, 0.01] | [10.0, 1.711, 0.516, 0.198, 0.1, 0.0634, 0.0303, 0.01] | 0 | [19.0, 19.5, 20.4, 20.8, 22.0, 25.0, 32.0, 48.0] | [38.0, 40.0, 43.0, 48.0, 53.0, 60.0, 75.0, 118.0]
HV 63A | HV 63A | 63 | 0 | [10.0, 2.84, 0.368, 0.164, 0.1, 0.0621, 0.0378, 0.0195, 0.01] | [10.0, 1.82, 0.344, 0.1, 0.0467, 0.0269, 0.01] | 0 | [189.0, 220.0, 300.0, 350.0, 393.0, 450.0, 530.0, 700.0, 961.0] | [378.0, 500.0, 700.0, 934.0, 1200.0, 1500.0, 2366.0]
HV 80A | HV 80A | 80 | 0 | [10.0, 2.05, 0.369, 0.198, 0.1, 0.051, 0.0298, 0.01] | [10.0, 4.15, 1.03, 0.198, 0.1, 0.051, 0.0172, 0.01] | 0 | [240.0, 300.0, 400.0, 450.0, 530.0, 650.0, 800.0, 1311.0] | [480.0, 550.0, 700.0, 1000.0, 1260.0, 1600.0, 2500.0, 3227.0]
Siemens NH-1-100 | Siemens NH-1-100 | 100 | [5400.0, 2000.0, 400.0, 20.0, 1.0, 0.2, 0.012, 0.004] | 0 | 0 | [150.0, 190.0, 250.0, 430.0, 900.0, 1250.0, 2700.0, 3600.0] | 0 | 0
Siemens NH-1-125 | Siemens NH-1-125 | 125 | [4800.0, 120.0, 7.0, 0.1, 0.004] | 0 | 0 | [180.0, 400.0, 740.0, 2000.0, 4250.0] | 0 | 0
Siemens NH-1-16 | Siemens NH-1-16 | 16 | [4000.0, 400.0, 2.0, 0.1, 0.04, 0.01] | 0 | 0 | [26.0, 35.0, 75.0, 150.0, 200.0, 300.0] | 0 | 0
Siemens NH-1-160 | Siemens NH-1-160 | 160 | [4800.0, 120.0, 7.0, 0.1, 0.004] | 0 | 0 | [210.0, 500.0, 900.0, 2300.0, 5000.0] | 0 | 0
Siemens NH-1-25 | Siemens NH-1-25 | 25 | [4000.0, 1000.0, 10.0, 0.2, 0.02, 0.01] | 0 | 0 | [40.0, 50.0, 100.0, 210.0, 400.0, 500.0] | 0 | 0
Siemens NH-1-50 | Siemens NH-1-50 | 50 | [4000.0, 40.0, 4.0, 1.0, 0.02, 0.01] | 0 | 0 | [86.0, 200.0, 300.0, 400.0, 1000.0, 1280.0] | 0 | 0
Siemens NH-1-63 | Siemens NH-1-63 | 63 | [4000.0, 100.0, 10.0, 2.0, 0.04, 0.01] | 0 | 0 | [100.0, 200.0, 300.0, 400.0, 1000.0, 1500.0] | 0 | 0
Siemens NH-1-80 | Siemens NH-1-80 | 80 | [4800.0, 120.0, 7.0, 0.1, 0.01] | 0 | 0 | [150.58, 250.0, 450.0, 1150.0, 2470.0] | 0 | 0
Siemens NH-2-1000 | Siemens NH-2-1000 | 1000 | [4800.0, 120.0, 7.0, 0.1, 0.004] | 0 | 0 | [1900.0, 3500.0, 8400.0, 24000.0, 52000.0] | 0 | 0
Siemens NH-2-200 | Siemens NH-2-200 | 200 | [4800.0, 120.0, 7.0, 0.1, 0.004] | 0 | 0 | [280.0, 650.0, 1200.0, 3000.0, 7000.0] | 0 | 0
Siemens NH-2-224 | Siemens NH-2-224 | 224 | [4800.0, 120.0, 7.0, 0.2, 0.04, 0.004] | 0 | 0 | [400.0, 750.0, 1453.0, 3025.0, 4315.0, 7600.0] | 0 | 0
Siemens NH-2-250 | Siemens NH-2-250 | 250 | [4800.0, 120.0, 7.0, 0.1, 0.004] | 0 | 0 | [450.0, 800.0, 1650.0, 4000.0, 8500.0] | 0 | 0
Siemens NH-2-315 | Siemens NH-2-315 | 315 | [4800.0, 120.0, 7.0, 0.1, 0.004] | 0 | 0 | [550.0, 920.0, 1900.0, 5000.0, 11000.0] | 0 | 0
Siemens NH-2-355 | Siemens NH-2-355 | 355 | [4800.0, 120.0, 6.0, 0.1, 0.004] | 0 | 0 | [650.0, 1116.27, 2350.0, 5840.0, 12790.0] | 0 | 0
Siemens NH-2-400 | Siemens NH-2-400 | 400 | [4800.0, 120.0, 7.0, 0.1, 0.004] | 0 | 0 | [720.0, 1350.0, 2800.0, 6500.0, 15000.0] | 0 | 0
Siemens NH-2-425 | Siemens NH-2-425 | 425 | [4800.0, 120.0, 7.0, 0.1, 0.004] | 0 | 0 | [850.0, 1500.0, 3050.0, 7500.0, 16500.0] | 0 | 0
Siemens NH-2-630 | Siemens NH-2-630 | 630 | [4800.0, 120.0, 7.0, 0.1, 0.004] | 0 | 0 | [1200.0, 2000.0, 4800.0, 12000.0, 26000.0] | 0 | 0

## dtypes
| element | column | dtype
0 | bus | name | object
1 | bus | vn_kv | float64
2 | bus | type | object
3 | bus | zone | object
4 | bus | in_service | bool
5 | load | name | object
6 | load | bus | uint32
7 | load | p_mw | float64
8 | load | q_mvar | float64
9 | load | const_z_percent | float64
10 | load | const_i_percent | float64
11 | load | sn_mva | float64
12 | load | scaling | float64
13 | load | in_service | bool
14 | load | type | object
15 | ext_grid | name | object
16 | ext_grid | bus | uint32
17 | ext_grid | vm_pu | float64
18 | ext_grid | va_degree | float64
19 | ext_grid | slack_weight | float64
20 | ext_grid | in_service | bool
21 | line | name | object
22 | line | std_type | object
23 | line | from_bus | uint32
24 | line | to_bus | uint32
25 | line | length_km | float64
26 | line | r_ohm_per_km | float64
27 | line | x_ohm_per_km | float64
28 | line | c_nf_per_km | float64
29 | line | g_us_per_km | float64
30 | line | max_i_ka | float64
31 | line | df | float64
32 | line | parallel | uint32
33 | line | type | object
34 | line | in_service | bool
35 | trafo | name | object
36 | trafo | std_type | object
37 | trafo | hv_bus | uint32
38 | trafo | lv_bus | uint32
39 | trafo | sn_mva | float64
40 | trafo | vn_hv_kv | float64
41 | trafo | vn_lv_kv | float64
42 | trafo | vk_percent | float64
43 | trafo | vkr_percent | float64
44 | trafo | pfe_kw | float64
45 | trafo | i0_percent | float64
46 | trafo | shift_degree | float64
47 | trafo | tap_side | object
48 | trafo | tap_neutral | int32
49 | trafo | tap_min | int32
50 | trafo | tap_max | int32
51 | trafo | tap_step_percent | float64
52 | trafo | tap_step_degree | float64
53 | trafo | tap_pos | int32
54 | trafo | tap_phase_shifter | bool
55 | trafo | parallel | uint32
56 | trafo | df | float64
57 | trafo | in_service | bool
58 | line_geodata | coords | object
59 | bus_geodata | x | float64
60 | bus_geodata | y | float64
61 | bus_geodata | coords | object

## parameters
| version | format_version | converged | OPF_converged | name | f_hz | sn_mva
0 | 2.14.6 | 2.14.0 | FALSE | FALSE |  | 50 | 1