## bus
| name | vn_kv | type | zone | in_service
0 | bus_LV_4946-26_0_4_node_0 | 0.4 | n |  | TRUE
1 | bus_LV_4946-26_0_4_node_1 | 0.4 | n |  | TRUE
2 | bus_LV_4946-26_0_4_node_3 | 0.4 | n |  | TRUE
3 | bus_LV_4946-26_0_4_node_4 | 0.4 | n |  | TRUE
4 | bus_LV_4946-26_0_4_node_2 | 0.4 | n |  | TRUE
5 | bus_LV_4946-26_0_4_node_5 | 0.4 | n |  | TRUE
6 | bus_LV_4946-26_0_4_node_6 | 0.4 | n |  | TRUE
7 | bus_LV_4946-26_0_4_node_32 | 0.4 | n |  | TRUE
8 | bus_LV_4946-26_0_4_node_34 | 0.4 | n |  | TRUE
9 | bus_LV_4946-26_0_4_node_130 | 0.4 | n |  | TRUE
10 | bus_LV_4946-26_0_4_node_28 | 0.4 | n |  | TRUE
11 | bus_LV_4946-26_0_4_node_35 | 0.4 | n |  | TRUE
12 | bus_LV_4946-26_0_4_node_131 | 0.4 | n |  | TRUE
13 | bus_LV_4946-26_0_4_node_7 | 0.4 | n |  | TRUE
14 | bus_LV_4946-26_0_4_node_8 | 0.4 | n |  | TRUE
15 | bus_LV_4946-26_0_4_node_9 | 0.4 | n |  | TRUE
16 | bus_LV_4946-26_0_4_node_10 | 0.4 | n |  | TRUE
17 | bus_LV_4946-26_0_4_node_11 | 0.4 | n |  | TRUE
18 | bus_LV_4946-26_0_4_node_160 | 0.4 | n |  | TRUE
19 | bus_LV_4946-26_0_4_node_161 | 0.4 | n |  | TRUE
20 | bus_LV_4946-26_0_4_node_164 | 0.4 | n |  | TRUE
21 | bus_LV_4946-26_0_4_node_12 | 0.4 | n |  | TRUE
22 | bus_LV_4946-26_0_4_node_159 | 0.4 | n |  | TRUE
23 | bus_LV_4946-26_0_4_node_79 | 0.4 | n |  | TRUE
24 | bus_LV_4946-26_0_4_node_162 | 0.4 | n |  | TRUE
25 | bus_LV_4946-26_0_4_node_141 | 0.4 | n |  | TRUE
26 | bus_LV_4946-26_0_4_node_139 | 0.4 | n |  | TRUE
27 | bus_LV_4946-26_0_4_node_13 | 0.4 | n |  | TRUE
28 | bus_LV_4946-26_0_4_node_14 | 0.4 | n |  | TRUE
29 | bus_LV_4946-26_0_4_node_16 | 0.4 | n |  | TRUE
30 | bus_LV_4946-26_0_4_node_17 | 0.4 | n |  | TRUE
31 | bus_LV_4946-26_0_4_node_20 | 0.4 | n |  | TRUE
32 | bus_LV_4946-26_0_4_node_18 | 0.4 | n |  | TRUE
33 | bus_LV_4946-26_0_4_node_27 | 0.4 | n |  | TRUE
34 | bus_LV_4946-26_0_4_node_33 | 0.4 | n |  | TRUE
35 | bus_LV_4946-26_0_4_node_25 | 0.4 | n |  | TRUE
36 | bus_LV_4946-26_0_4_node_21 | 0.4 | n |  | TRUE
37 | bus_LV_4946-26_0_4_node_22 | 0.4 | n |  | TRUE
38 | bus_LV_4946-26_0_4_node_23 | 0.4 | n |  | TRUE
39 | bus_LV_4946-26_0_4_node_24 | 0.4 | n |  | TRUE
40 | bus_LV_4946-26_0_4_node_26 | 0.4 | n |  | TRUE
41 | bus_LV_4946-26_0_4_node_31 | 0.4 | n |  | TRUE
42 | bus_LV_4946-26_0_4_node_40 | 0.4 | n |  | TRUE
43 | bus_LV_4946-26_0_4_node_42 | 0.4 | n |  | TRUE
44 | bus_LV_4946-26_0_4_node_38 | 0.4 | n |  | TRUE
45 | bus_LV_4946-26_0_4_node_29 | 0.4 | n |  | TRUE
46 | bus_LV_4946-26_0_4_node_77 | 0.4 | n |  | TRUE
47 | bus_LV_4946-26_0_4_node_78 | 0.4 | n |  | TRUE
48 | bus_LV_4946-26_0_4_node_36 | 0.4 | n |  | TRUE
49 | bus_LV_4946-26_0_4_node_37 | 0.4 | n |  | TRUE
50 | bus_LV_4946-26_0_4_node_39 | 0.4 | n |  | TRUE
51 | bus_LV_4946-26_0_4_node_41 | 0.4 | n |  | TRUE
52 | bus_LV_4946-26_0_4_node_43 | 0.4 | n |  | TRUE
53 | bus_LV_4946-26_0_4_node_60 | 0.4 | n |  | TRUE
54 | bus_LV_4946-26_0_4_node_44 | 0.4 | n |  | TRUE
55 | bus_LV_4946-26_0_4_node_49 | 0.4 | n |  | TRUE
56 | bus_LV_4946-26_0_4_node_61 | 0.4 | n |  | TRUE
57 | bus_LV_4946-26_0_4_node_47 | 0.4 | n |  | TRUE
58 | bus_LV_4946-26_0_4_node_46 | 0.4 | n |  | TRUE
59 | bus_LV_4946-26_0_4_node_48 | 0.4 | n |  | TRUE
60 | bus_LV_4946-26_0_4_node_50 | 0.4 | n |  | TRUE
61 | bus_LV_4946-26_0_4_node_51 | 0.4 | n |  | TRUE
62 | bus_LV_4946-26_0_4_node_52 | 0.4 | n |  | TRUE
63 | bus_LV_4946-26_0_4_node_89 | 0.4 | n |  | TRUE
64 | bus_LV_4946-26_0_4_node_90 | 0.4 | n |  | TRUE
65 | bus_LV_4946-26_0_4_node_88 | 0.4 | n |  | TRUE
66 | bus_LV_4946-26_0_4_node_53 | 0.4 | n |  | TRUE
67 | bus_LV_4946-26_0_4_node_54 | 0.4 | n |  | TRUE
68 | bus_LV_4946-26_0_4_node_55 | 0.4 | n |  | TRUE
69 | bus_LV_4946-26_0_4_node_56 | 0.4 | n |  | TRUE
70 | bus_LV_4946-26_0_4_node_57 | 0.4 | n |  | TRUE
71 | bus_LV_4946-26_0_4_node_58 | 0.4 | n |  | TRUE
72 | bus_LV_4946-26_0_4_node_59 | 0.4 | n |  | TRUE
73 | bus_LV_4946-26_0_4_node_80 | 0.4 | n |  | TRUE
74 | bus_LV_4946-26_0_4_node_93 | 0.4 | n |  | TRUE
75 | bus_LV_4946-26_0_4_node_63 | 0.4 | n |  | TRUE
76 | bus_LV_4946-26_0_4_node_68 | 0.4 | n |  | TRUE
77 | bus_LV_4946-26_0_4_node_94 | 0.4 | n |  | TRUE
78 | bus_LV_4946-26_0_4_node_92 | 0.4 | n |  | TRUE
79 | bus_LV_4946-26_0_4_node_86 | 0.4 | n |  | TRUE
80 | bus_LV_4946-26_0_4_node_87 | 0.4 | n |  | TRUE
81 | bus_LV_4946-26_0_4_node_62 | 0.4 | n |  | TRUE
82 | bus_LV_4946-26_0_4_node_64 | 0.4 | n |  | TRUE
83 | bus_LV_4946-26_0_4_node_69 | 0.4 | n |  | TRUE
84 | bus_LV_4946-26_0_4_node_75 | 0.4 | n |  | TRUE
85 | bus_LV_4946-26_0_4_node_67 | 0.4 | n |  | TRUE
86 | bus_LV_4946-26_0_4_node_65 | 0.4 | n |  | TRUE
87 | bus_LV_4946-26_0_4_node_66 | 0.4 | n |  | TRUE
88 | bus_LV_4946-26_0_4_node_70 | 0.4 | n |  | TRUE
89 | bus_LV_4946-26_0_4_node_71 | 0.4 | n |  | TRUE
90 | bus_LV_4946-26_0_4_node_72 | 0.4 | n |  | TRUE
91 | bus_LV_4946-26_0_4_node_73 | 0.4 | n |  | TRUE
92 | bus_LV_4946-26_0_4_node_74 | 0.4 | n |  | TRUE
93 | bus_LV_4946-26_0_4_node_95 | 0.4 | n |  | TRUE
94 | bus_LV_4946-26_0_4_node_111 | 0.4 | n |  | TRUE
95 | bus_LV_4946-26_0_4_node_106 | 0.4 | n |  | TRUE
96 | bus_LV_4946-26_0_4_node_120 | 0.4 | n |  | TRUE
97 | bus_LV_4946-26_0_4_node_105 | 0.4 | n |  | TRUE
98 | bus_LV_4946-26_0_4_node_96 | 0.4 | n |  | TRUE
99 | bus_LV_4946-26_0_4_node_97 | 0.4 | n |  | TRUE
100 | bus_LV_4946-26_0_4_node_91 | 0.4 | n |  | TRUE
101 | bus_LV_4946-26_0_4_node_85 | 0.4 | n |  | TRUE
102 | bus_LV_4946-26_0_4_node_135 | 0.4 | n |  | TRUE
103 | bus_LV_4946-26_0_4_node_83 | 0.4 | n |  | TRUE
104 | bus_LV_4946-26_0_4_node_81 | 0.4 | n |  | TRUE
105 | bus_LV_4946-26_0_4_node_82 | 0.4 | n |  | TRUE
106 | bus_LV_4946-26_0_4_node_84 | 0.4 | n |  | TRUE
107 | bus_LV_4946-26_0_4_node_109 | 0.4 | n |  | TRUE
108 | bus_LV_4946-26_0_4_node_110 | 0.4 | n |  | TRUE
109 | bus_LV_4946-26_0_4_node_133 | 0.4 | n |  | TRUE
110 | bus_LV_4946-26_0_4_node_99 | 0.4 | n |  | TRUE
111 | bus_LV_4946-26_0_4_node_100 | 0.4 | n |  | TRUE
112 | bus_LV_4946-26_0_4_node_101 | 0.4 | n |  | TRUE
113 | bus_LV_4946-26_0_4_node_102 | 0.4 | n |  | TRUE
114 | bus_LV_4946-26_0_4_node_103 | 0.4 | n |  | TRUE
115 | bus_LV_4946-26_0_4_node_104 | 0.4 | n |  | TRUE
116 | bus_LV_4946-26_0_4_node_125 | 0.4 | n |  | TRUE
117 | bus_LV_4946-26_0_4_node_122 | 0.4 | n |  | TRUE
118 | bus_LV_4946-26_0_4_node_119 | 0.4 | n |  | TRUE
119 | bus_LV_4946-26_0_4_node_142 | 0.4 | n |  | TRUE
120 | bus_LV_4946-26_0_4_node_129 | 0.4 | n |  | TRUE
121 | bus_LV_4946-26_0_4_node_123 | 0.4 | n |  | TRUE
122 | bus_LV_4946-26_0_4_node_118 | 0.4 | n |  | TRUE
123 | bus_LV_4946-26_0_4_node_136 | 0.4 | n |  | TRUE
124 | bus_LV_4946-26_0_4_node_107 | 0.4 | n |  | TRUE
125 | bus_LV_4946-26_0_4_node_108 | 0.4 | n |  | TRUE
126 | bus_LV_4946-26_0_4_node_121 | 0.4 | n |  | TRUE
127 | bus_LV_4946-26_0_4_node_112 | 0.4 | n |  | TRUE
128 | bus_LV_4946-26_0_4_node_113 | 0.4 | n |  | TRUE
129 | bus_LV_4946-26_0_4_node_114 | 0.4 | n |  | TRUE
130 | bus_LV_4946-26_0_4_node_115 | 0.4 | n |  | TRUE
131 | bus_LV_4946-26_0_4_node_116 | 0.4 | n |  | TRUE
132 | bus_LV_4946-26_0_4_node_124 | 0.4 | n |  | TRUE
133 | bus_LV_4946-26_0_4_node_156 | 0.4 | n |  | TRUE
134 | bus_LV_4946-26_0_4_node_155 | 0.4 | n |  | TRUE
135 | bus_LV_4946-26_0_4_node_128 | 0.4 | n |  | TRUE
136 | bus_LV_4946-26_0_4_node_132 | 0.4 | n |  | TRUE
137 | bus_LV_4946-26_0_4_node_134 | 0.4 | n |  | TRUE
138 | bus_LV_4946-26_0_4_node_143 | 0.4 | n |  | TRUE
139 | bus_LV_4946-26_0_4_node_150 | 0.4 | n |  | TRUE
140 | bus_LV_4946-26_0_4_node_158 | 0.4 | n |  | TRUE
141 | bus_LV_4946-26_0_4_node_137 | 0.4 | n |  | TRUE
142 | bus_LV_4946-26_0_4_node_138 | 0.4 | n |  | TRUE
143 | bus_LV_4946-26_0_4_node_140 | 0.4 | n |  | TRUE
144 | bus_LV_4946-26_0_4_node_144 | 0.4 | n |  | TRUE
145 | bus_LV_4946-26_0_4_node_145 | 0.4 | n |  | TRUE
146 | bus_LV_4946-26_0_4_node_146 | 0.4 | n |  | TRUE
147 | bus_LV_4946-26_0_4_node_148 | 0.4 | n |  | TRUE
148 | bus_LV_4946-26_0_4_node_147 | 0.4 | n |  | TRUE
149 | bus_LV_4946-26_0_4_node_157 | 0.4 | n |  | TRUE
150 | bus_LV_4946-26_0_4_node_149 | 0.4 | n |  | TRUE
151 | bus_LV_4946-26_0_4_node_151 | 0.4 | n |  | TRUE
152 | bus_LV_4946-26_0_4_node_154 | 0.4 | n |  | TRUE
153 | bus_LV_4946-26_0_4_node_152 | 0.4 | n |  | TRUE
154 | bus_LV_4946-26_0_4_node_153 | 0.4 | n |  | TRUE
155 | bus_LV_4946-26_0_4_node_163 | 0.4 | n |  | TRUE
156 | bus_MV_488_1_node_98 | 20 | n |  | TRUE

## load
| name | bus | p_mw | q_mvar | const_z_percent | const_i_percent | sn_mva | scaling | in_service | type
0 | LV_4946-26_0_4_load_0 | 0 | 0.00361 | 0.00090475 | 0 | 0 |  | 1 | TRUE | wye
1 | LV_4946-26_0_4_load_4 | 3 | 0.0013213 | 0.00033114 | 0 | 0 |  | 1 | TRUE | wye
2 | LV_4946-26_0_4_load_5 | 5 | 0.0023873 | 0.00059832 | 0 | 0 |  | 1 | TRUE | wye
3 | LV_4946-26_0_4_load_6 | 6 | 0.002118 | 0.00053083 | 0 | 0 |  | 1 | TRUE | wye
4 | LV_4946-26_0_4_load_130 | 9 | 0.0018948 | 0.00047489 | 0 | 0 |  | 1 | TRUE | wye
5 | LV_4946-26_0_4_load_28 | 10 | 0.0020465 | 0.00051289 | 0 | 0 |  | 1 | TRUE | wye
6 | LV_4946-26_0_4_load_35 | 11 | 0.0012165 | 0.00030488 | 0 | 0 |  | 1 | TRUE | wye
7 | LV_4946-26_0_4_load_131 | 12 | 0.0021794 | 0.0005462 | 0 | 0 |  | 1 | TRUE | wye
8 | LV_4946-26_0_4_load_7 | 13 | 0.002869 | 0.00071905 | 0 | 0 |  | 1 | TRUE | wye
9 | LV_4946-26_0_4_load_8 | 14 | 0.0027088 | 0.00067889 | 0 | 0 |  | 1 | TRUE | wye
10 | LV_4946-26_0_4_load_9 | 15 | 0.0031799 | 0.00079697 | 0 | 0 |  | 1 | TRUE | wye
11 | LV_4946-26_0_4_load_11 | 17 | 0.002883 | 0.00072254 | 0 | 0 |  | 1 | TRUE | wye
12 | LV_4946-26_0_4_load_160 | 18 | 0.0016985 | 0.00042569 | 0 | 0 |  | 1 | TRUE | wye
13 | LV_4946-26_0_4_load_161 | 19 | 0.0020076 | 0.00050316 | 0 | 0 |  | 1 | TRUE | wye
14 | LV_4946-26_0_4_load_164 | 20 | 0.002519 | 0.00063133 | 0 | 0 |  | 1 | TRUE | wye
15 | LV_4946-26_0_4_load_12 | 21 | 0.002473 | 0.00061978 | 0 | 0 |  | 1 | TRUE | wye
16 | LV_4946-26_0_4_load_159 | 22 | 0.0014163 | 0.00035496 | 0 | 0 |  | 1 | TRUE | wye
17 | LV_4946-26_0_4_load_79 | 23 | 0.0016403 | 0.00041109 | 0 | 0 |  | 1 | TRUE | wye
18 | LV_4946-26_0_4_load_162 | 24 | 0.0019193 | 0.00048103 | 0 | 0 |  | 1 | TRUE | wye
19 | LV_4946-26_0_4_load_139 | 26 | 0.0032438 | 0.00081297 | 0 | 0 |  | 1 | TRUE | wye
20 | LV_4946-26_0_4_load_13 | 27 | 0.0030247 | 0.00075805 | 0 | 0 |  | 1 | TRUE | wye
21 | LV_4946-26_0_4_load_14 | 28 | 0.00063974 | 0.00016033 | 0 | 0 |  | 1 | TRUE | wye
22 | LV_4946-26_0_4_load_18 | 32 | 0.00063262 | 0.00015855 | 0 | 0 |  | 1 | TRUE | wye
23 | LV_4946-26_0_4_load_27 | 33 | 0.00096292 | 0.00024133 | 0 | 0 |  | 1 | TRUE | wye
24 | LV_4946-26_0_4_load_33 | 34 | 0.0006335 | 0.00015877 | 0 | 0 |  | 1 | TRUE | wye
25 | LV_4946-26_0_4_load_25 | 35 | 0.00020386 | 5.1091e-05 | 0 | 0 |  | 1 | TRUE | wye
26 | LV_4946-26_0_4_load_21 | 36 | 0.00090192 | 0.00022604 | 0 | 0 |  | 1 | TRUE | wye
27 | LV_4946-26_0_4_load_22 | 37 | 0.0016745 | 0.00041966 | 0 | 0 |  | 1 | TRUE | wye
28 | LV_4946-26_0_4_load_26 | 40 | 0.00055486 | 0.00013906 | 0 | 0 |  | 1 | TRUE | wye
29 | LV_4946-26_0_4_load_31 | 41 | 0.0032442 | 0.00081307 | 0 | 0 |  | 1 | TRUE | wye
30 | LV_4946-26_0_4_load_42 | 43 | 0.0019452 | 0.00048751 | 0 | 0 |  | 1 | TRUE | wye
31 | LV_4946-26_0_4_load_29 | 45 | 0.0036039 | 0.00090323 | 0 | 0 |  | 1 | TRUE | wye
32 | LV_4946-26_0_4_load_36 | 48 | 0.00078205 | 0.000196 | 0 | 0 |  | 1 | TRUE | wye
33 | LV_4946-26_0_4_load_37 | 49 | 0.00043815 | 0.00010981 | 0 | 0 |  | 1 | TRUE | wye
34 | LV_4946-26_0_4_load_39 | 50 | 0.00051952 | 0.0001302 | 0 | 0 |  | 1 | TRUE | wye
35 | LV_4946-26_0_4_load_41 | 51 | 0.0010616 | 0.00026607 | 0 | 0 |  | 1 | TRUE | wye
36 | LV_4946-26_0_4_load_43 | 52 | 0.00028539 | 7.1527e-05 | 0 | 0 |  | 1 | TRUE | wye
37 | LV_4946-26_0_4_load_60 | 53 | 0.0011902 | 0.0002983 | 0 | 0 |  | 1 | TRUE | wye
38 | LV_4946-26_0_4_load_44 | 54 | 0.00029964 | 7.5096e-05 | 0 | 0 |  | 1 | TRUE | wye
39 | LV_4946-26_0_4_load_49 | 55 | 0.001183 | 0.00029648 | 0 | 0 |  | 1 | TRUE | wye
40 | LV_4946-26_0_4_load_61 | 56 | 0.0016284 | 0.00040811 | 0 | 0 |  | 1 | TRUE | wye
41 | LV_4946-26_0_4_load_47 | 57 | 0.0013994 | 0.00035072 | 0 | 0 |  | 1 | TRUE | wye
42 | LV_4946-26_0_4_load_46 | 58 | 0.0011805 | 0.00029586 | 0 | 0 |  | 1 | TRUE | wye
43 | LV_4946-26_0_4_load_48 | 59 | 0.00095495 | 0.00023933 | 0 | 0 |  | 1 | TRUE | wye
44 | LV_4946-26_0_4_load_50 | 60 | 0.0012834 | 0.00032164 | 0 | 0 |  | 1 | TRUE | wye
45 | LV_4946-26_0_4_load_51 | 61 | 0.0014683 | 0.000368 | 0 | 0 |  | 1 | TRUE | wye
46 | LV_4946-26_0_4_load_52 | 62 | 0.0023531 | 0.00058974 | 0 | 0 |  | 1 | TRUE | wye
47 | LV_4946-26_0_4_load_90 | 64 | 0.0025774 | 0.00064595 | 0 | 0 |  | 1 | TRUE | wye
48 | LV_4946-26_0_4_load_88 | 65 | 0.0036252 | 0.00090857 | 0 | 0 |  | 1 | TRUE | wye
49 | LV_4946-26_0_4_load_53 | 66 | 0.0031239 | 0.00078292 | 0 | 0 |  | 1 | TRUE | wye
50 | LV_4946-26_0_4_load_54 | 67 | 0.0019992 | 0.00050105 | 0 | 0 |  | 1 | TRUE | wye
51 | LV_4946-26_0_4_load_56 | 69 | 0.0031067 | 0.00077862 | 0 | 0 |  | 1 | TRUE | wye
52 | LV_4946-26_0_4_load_57 | 70 | 0.0048397 | 0.0012129 | 0 | 0 |  | 1 | TRUE | wye
53 | LV_4946-26_0_4_load_58 | 71 | 0.0032574 | 0.00081638 | 0 | 0 |  | 1 | TRUE | wye
54 | LV_4946-26_0_4_load_59 | 72 | 0.0014505 | 0.00036352 | 0 | 0 |  | 1 | TRUE | wye
55 | LV_4946-26_0_4_load_80 | 73 | 0.0023734 | 0.00059483 | 0 | 0 |  | 1 | TRUE | wye
56 | LV_4946-26_0_4_load_68 | 76 | 0.0010841 | 0.00027169 | 0 | 0 |  | 1 | TRUE | wye
57 | LV_4946-26_0_4_load_94 | 77 | 0.0022621 | 0.00056693 | 0 | 0 |  | 1 | TRUE | wye
58 | LV_4946-26_0_4_load_92 | 78 | 0.0043981 | 0.0011023 | 0 | 0 |  | 1 | TRUE | wye
59 | LV_4946-26_0_4_load_86 | 79 | 0.0019145 | 0.00047982 | 0 | 0 |  | 1 | TRUE | wye
60 | LV_4946-26_0_4_load_87 | 80 | 0.0063612 | 0.0015943 | 0 | 0 |  | 1 | TRUE | wye
61 | LV_4946-26_0_4_load_64 | 82 | 0.0013413 | 0.00033616 | 0 | 0 |  | 1 | TRUE | wye
62 | LV_4946-26_0_4_load_75 | 84 | 0.0030061 | 0.00075339 | 0 | 0 |  | 1 | TRUE | wye
63 | LV_4946-26_0_4_load_67 | 85 | 0.001641 | 0.00041126 | 0 | 0 |  | 1 | TRUE | wye
64 | LV_4946-26_0_4_load_65 | 86 | 0.010744 | 0.0026927 | 0 | 0 |  | 1 | TRUE | wye
65 | LV_4946-26_0_4_load_66 | 87 | 0.0017002 | 0.0004261 | 0 | 0 |  | 1 | TRUE | wye
66 | LV_4946-26_0_4_load_70 | 88 | 0.0012502 | 0.00031333 | 0 | 0 |  | 1 | TRUE | wye
67 | LV_4946-26_0_4_load_71 | 89 | 0.0023825 | 0.00059711 | 0 | 0 |  | 1 | TRUE | wye
68 | LV_4946-26_0_4_load_73 | 91 | 0.0029467 | 0.0007385 | 0 | 0 |  | 1 | TRUE | wye
69 | LV_4946-26_0_4_load_95 | 93 | 0.0026185 | 0.00065626 | 0 | 0 |  | 1 | TRUE | wye
70 | LV_4946-26_0_4_load_111 | 94 | 0.0025695 | 0.00064398 | 0 | 0 |  | 1 | TRUE | wye
71 | LV_4946-26_0_4_load_106 | 95 | 0.0029511 | 0.00073961 | 0 | 0 |  | 1 | TRUE | wye
72 | LV_4946-26_0_4_load_120 | 96 | 0.0033596 | 0.000842 | 0 | 0 |  | 1 | TRUE | wye
73 | LV_4946-26_0_4_load_105 | 97 | 0.0024829 | 0.00062227 | 0 | 0 |  | 1 | TRUE | wye
74 | LV_4946-26_0_4_load_97 | 99 | 0.0045883 | 0.0011499 | 0 | 0 |  | 1 | TRUE | wye
75 | LV_4946-26_0_4_load_91 | 100 | 0.0029095 | 0.00072918 | 0 | 0 |  | 1 | TRUE | wye
76 | LV_4946-26_0_4_load_85 | 101 | 0.0023725 | 0.0005946 | 0 | 0 |  | 1 | TRUE | wye
77 | LV_4946-26_0_4_load_135 | 102 | 0.0025324 | 0.00063467 | 0 | 0 |  | 1 | TRUE | wye
78 | LV_4946-26_0_4_load_81 | 104 | 0.0015109 | 0.00037866 | 0 | 0 |  | 1 | TRUE | wye
79 | LV_4946-26_0_4_load_82 | 105 | 0.0019331 | 0.00048449 | 0 | 0 |  | 1 | TRUE | wye
80 | LV_4946-26_0_4_load_84 | 106 | 0.0042292 | 0.0010599 | 0 | 0 |  | 1 | TRUE | wye
81 | LV_4946-26_0_4_load_109 | 107 | 0.0025772 | 0.0006459 | 0 | 0 |  | 1 | TRUE | wye
82 | LV_4946-26_0_4_load_110 | 108 | 0.0050346 | 0.0012618 | 0 | 0 |  | 1 | TRUE | wye
83 | LV_4946-26_0_4_load_133 | 109 | 0.0030049 | 0.0007531 | 0 | 0 |  | 1 | TRUE | wye
84 | LV_4946-26_0_4_load_99 | 110 | 0.0052916 | 0.0013262 | 0 | 0 |  | 1 | TRUE | wye
85 | LV_4946-26_0_4_load_100 | 111 | 0.0022795 | 0.00057129 | 0 | 0 |  | 1 | TRUE | wye
86 | LV_4946-26_0_4_load_103 | 114 | 0.0029778 | 0.00074631 | 0 | 0 |  | 1 | TRUE | wye
87 | LV_4946-26_0_4_load_104 | 115 | 0.0045424 | 0.0011384 | 0 | 0 |  | 1 | TRUE | wye
88 | LV_4946-26_0_4_load_125 | 116 | 0.005043 | 0.0012639 | 0 | 0 |  | 1 | TRUE | wye
89 | LV_4946-26_0_4_load_122 | 117 | 0.0070832 | 0.0017752 | 0 | 0 |  | 1 | TRUE | wye
90 | LV_4946-26_0_4_load_119 | 118 | 0.0053513 | 0.0013412 | 0 | 0 |  | 1 | TRUE | wye
91 | LV_4946-26_0_4_load_142 | 119 | 0.0011316 | 0.00028361 | 0 | 0 |  | 1 | TRUE | wye
92 | LV_4946-26_0_4_load_129 | 120 | 0.0062137 | 0.0015573 | 0 | 0 |  | 1 | TRUE | wye
93 | LV_4946-26_0_4_load_118 | 122 | 0.0048507 | 0.0012157 | 0 | 0 |  | 1 | TRUE | wye
94 | LV_4946-26_0_4_load_107 | 124 | 0.0026017 | 0.00065206 | 0 | 0 |  | 1 | TRUE | wye
95 | LV_4946-26_0_4_load_108 | 125 | 0.0025347 | 0.00063526 | 0 | 0 |  | 1 | TRUE | wye
96 | LV_4946-26_0_4_load_112 | 127 | 0.0029319 | 0.00073481 | 0 | 0 |  | 1 | TRUE | wye
97 | LV_4946-26_0_4_load_113 | 128 | 0.0031345 | 0.00078557 | 0 | 0 |  | 1 | TRUE | wye
98 | LV_4946-26_0_4_load_115 | 130 | 0.0035725 | 0.00089535 | 0 | 0 |  | 1 | TRUE | wye
99 | LV_4946-26_0_4_load_116 | 131 | 0.0080709 | 0.0020228 | 0 | 0 |  | 1 | TRUE | wye
100 | LV_4946-26_0_4_load_124 | 132 | 0.0067871 | 0.001701 | 0 | 0 |  | 1 | TRUE | wye
101 | LV_4946-26_0_4_load_156 | 133 | 0.0020553 | 0.0005151 | 0 | 0 |  | 1 | TRUE | wye
102 | LV_4946-26_0_4_load_155 | 134 | 0.0019777 | 0.00049566 | 0 | 0 |  | 1 | TRUE | wye
103 | LV_4946-26_0_4_load_128 | 135 | 0.006271 | 0.0015717 | 0 | 0 |  | 1 | TRUE | wye
104 | LV_4946-26_0_4_load_132 | 136 | 0.0031825 | 0.00079762 | 0 | 0 |  | 1 | TRUE | wye
105 | LV_4946-26_0_4_load_134 | 137 | 0.0027875 | 0.00069862 | 0 | 0 |  | 1 | TRUE | wye
106 | LV_4946-26_0_4_load_150 | 139 | 0.0010775 | 0.00027004 | 0 | 0 |  | 1 | TRUE | wye
107 | LV_4946-26_0_4_load_158 | 140 | 0.0013721 | 0.00034388 | 0 | 0 |  | 1 | TRUE | wye
108 | LV_4946-26_0_4_load_137 | 141 | 0.0019624 | 0.00049182 | 0 | 0 |  | 1 | TRUE | wye
109 | LV_4946-26_0_4_load_138 | 142 | 0.0024913 | 0.00062438 | 0 | 0 |  | 1 | TRUE | wye
110 | LV_4946-26_0_4_load_144 | 144 | 0.0020727 | 0.00051946 | 0 | 0 |  | 1 | TRUE | wye
111 | LV_4946-26_0_4_load_145 | 145 | 0.0028166 | 0.00070591 | 0 | 0 |  | 1 | TRUE | wye
112 | LV_4946-26_0_4_load_146 | 146 | 0.0019129 | 0.00047942 | 0 | 0 |  | 1 | TRUE | wye
113 | LV_4946-26_0_4_load_148 | 147 | 0.0016621 | 0.00041656 | 0 | 0 |  | 1 | TRUE | wye
114 | LV_4946-26_0_4_load_157 | 149 | 0.003731 | 0.00093507 | 0 | 0 |  | 1 | TRUE | wye
115 | LV_4946-26_0_4_load_149 | 150 | 0.0015906 | 0.00039863 | 0 | 0 |  | 1 | TRUE | wye
116 | LV_4946-26_0_4_load_151 | 151 | 0.0014161 | 0.00035491 | 0 | 0 |  | 1 | TRUE | wye
117 | LV_4946-26_0_4_load_154 | 152 | 0.0015313 | 0.00038378 | 0 | 0 |  | 1 | TRUE | wye
118 | LV_4946-26_0_4_load_152 | 153 | 0.0019195 | 0.00048107 | 0 | 0 |  | 1 | TRUE | wye
119 | LV_4946-26_0_4_load_153 | 154 | 0.0012291 | 0.00030804 | 0 | 0 |  | 1 | TRUE | wye
120 | LV_4946-26_0_4_load_163 | 155 | 0.0045019 | 0.0011283 | 0 | 0 |  | 1 | TRUE | wye

## ext_grid
| name | bus | vm_pu | va_degree | slack_weight | in_service
0 |  | 102 | 1 | 0 | 1 | TRUE

## line
| name | std_type | from_bus | to_bus | length_km | r_ohm_per_km | x_ohm_per_km | c_nf_per_km | g_us_per_km | max_i_ka | df | parallel | type | in_service
0 | LV_4946-26_0_4_line_0 |  | 0 | 1 | 0.043986 | 0.125 | 0.08 | 261 | 0 | 0.364 | 1 | 1 | cs | TRUE
1 | LV_4946-26_0_4_line_1 |  | 1 | 2 | 0.035829 | 0.125 | 0.08 | 261 | 0 | 0.364 | 1 | 1 | cs | TRUE
2 | LV_4946-26_0_4_line_2 |  | 1 | 3 | 0.029088 | 0.125 | 0.08 | 261 | 0 | 0.364 | 1 | 1 | cs | TRUE
3 | LV_4946-26_0_4_line_3 |  | 2 | 7 | 0.051828 | 0.125 | 0.08 | 261 | 0 | 0.364 | 1 | 1 | cs | TRUE
4 | LV_4946-26_0_4_line_4 |  | 3 | 8 | 0.025228 | 0.125 | 0.08 | 261 | 0 | 0.364 | 1 | 1 | cs | TRUE
5 | LV_4946-26_0_4_line_5 |  | 4 | 5 | 0.024966 | 0.125 | 0.08 | 261 | 0 | 0.364 | 1 | 1 | cs | TRUE
6 | LV_4946-26_0_4_line_6 |  | 4 | 6 | 0.040993 | 0.125 | 0.08 | 261 | 0 | 0.364 | 1 | 1 | cs | TRUE
7 | LV_4946-26_0_4_line_7 |  | 6 | 9 | 0.0032889 | 0.125 | 0.08 | 261 | 0 | 0.364 | 1 | 1 | cs | TRUE
8 | LV_4946-26_0_4_line_8 |  | 7 | 10 | 0.11662 | 0.125 | 0.08 | 261 | 0 | 0.364 | 1 | 1 | cs | TRUE
9 | LV_4946-26_0_4_line_9 |  | 8 | 11 | 0.030133 | 0.125 | 0.08 | 261 | 0 | 0.364 | 1 | 1 | cs | TRUE
10 | LV_4946-26_0_4_line_10 |  | 9 | 12 | 0.020344 | 0.125 | 0.08 | 261 | 0 | 0.364 | 1 | 1 | cs | TRUE
11 | LV_4946-26_0_4_line_11 |  | 10 | 45 | 0.021369 | 0.125 | 0.08 | 261 | 0 | 0.364 | 1 | 1 | cs | TRUE
12 | LV_4946-26_0_4_line_12 |  | 11 | 46 | 0.027117 | 0.125 | 0.08 | 261 | 0 | 0.364 | 1 | 1 | cs | TRUE
13 | LV_4946-26_0_4_line_13 |  | 12 | 16 | 0.018295 | 0.125 | 0.08 | 261 | 0 | 0.364 | 1 | 1 | cs | TRUE
14 | LV_4946-26_0_4_line_14 |  | 13 | 14 | 0.032867 | 0.125 | 0.08 | 261 | 0 | 0.364 | 1 | 1 | cs | TRUE
15 | LV_4946-26_0_4_line_15 |  | 13 | 15 | 0.017505 | 0.125 | 0.08 | 261 | 0 | 0.364 | 1 | 1 | cs | TRUE
16 | LV_4946-26_0_4_line_16 |  | 14 | 16 | 0.029733 | 0.125 | 0.08 | 261 | 0 | 0.364 | 1 | 1 | cs | TRUE
17 | LV_4946-26_0_4_line_17 |  | 15 | 17 | 0.018069 | 0.125 | 0.08 | 261 | 0 | 0.364 | 1 | 1 | cs | TRUE
18 | LV_4946-26_0_4_line_18 |  | 16 | 18 | 0.022357 | 0.125 | 0.08 | 261 | 0 | 0.364 | 1 | 1 | cs | TRUE
19 | LV_4946-26_0_4_line_19 |  | 16 | 19 | 0.05199 | 0.125 | 0.08 | 261 | 0 | 0.364 | 1 | 1 | cs | TRUE
20 | LV_4946-26_0_4_line_20 |  | 16 | 20 | 0.039769 | 0.125 | 0.08 | 261 | 0 | 0.364 | 1 | 1 | cs | TRUE
21 | LV_4946-26_0_4_line_21 |  | 17 | 21 | 0.0073379 | 0.125 | 0.08 | 261 | 0 | 0.364 | 1 | 1 | cs | TRUE
22 | LV_4946-26_0_4_line_22 |  | 18 | 22 | 0.025666 | 0.125 | 0.08 | 261 | 0 | 0.364 | 1 | 1 | cs | TRUE
23 | LV_4946-26_0_4_line_23 |  | 19 | 23 | 0.028668 | 0.125 | 0.08 | 261 | 0 | 0.364 | 1 | 1 | cs | TRUE
24 | LV_4946-26_0_4_line_24 |  | 20 | 24 | 0.022602 | 0.125 | 0.08 | 261 | 0 | 0.364 | 1 | 1 | cs | TRUE
25 | LV_4946-26_0_4_line_25 |  | 21 | 25 | 0.033761 | 0.125 | 0.08 | 261 | 0 | 0.364 | 1 | 1 | cs | TRUE
26 | LV_4946-26_0_4_line_26 |  | 22 | 140 | 0.0053368 | 0.125 | 0.08 | 261 | 0 | 0.364 | 1 | 1 | cs | TRUE
27 | LV_4946-26_0_4_line_27 |  | 24 | 155 | 0.040872 | 0.125 | 0.08 | 261 | 0 | 0.364 | 1 | 1 | cs | TRUE
28 | LV_4946-26_0_4_line_28 |  | 25 | 26 | 0.06963 | 0.125 | 0.08 | 261 | 0 | 0.364 | 1 | 1 | cs | TRUE
29 | LV_4946-26_0_4_line_29 |  | 26 | 141 | 0.00042097 | 0.125 | 0.08 | 261 | 0 | 0.364 | 1 | 1 | cs | TRUE
30 | LV_4946-26_0_4_line_30 |  | 27 | 28 | 0.024076 | 0.125 | 0.08 | 261 | 0 | 0.364 | 1 | 1 | cs | TRUE
31 | LV_4946-26_0_4_line_31 |  | 28 | 29 | 0.098061 | 0.125 | 0.08 | 261 | 0 | 0.364 | 1 | 1 | cs | TRUE
32 | LV_4946-26_0_4_line_32 |  | 29 | 30 | 0.035912 | 0.125 | 0.08 | 261 | 0 | 0.364 | 1 | 1 | cs | TRUE
33 | LV_4946-26_0_4_line_33 |  | 30 | 31 | 0.10621 | 0.125 | 0.08 | 261 | 0 | 0.364 | 1 | 1 | cs | TRUE
34 | LV_4946-26_0_4_line_34 |  | 30 | 32 | 0.18117 | 0.125 | 0.08 | 261 | 0 | 0.364 | 1 | 1 | cs | TRUE
35 | LV_4946-26_0_4_line_35 |  | 31 | 34 | 0.031168 | 0.125 | 0.08 | 261 | 0 | 0.364 | 1 | 1 | cs | TRUE
36 | LV_4946-26_0_4_line_36 |  | 33 | 34 | 0.1598 | 0.125 | 0.08 | 261 | 0 | 0.364 | 1 | 1 | cs | TRUE
37 | LV_4946-26_0_4_line_37 |  | 33 | 35 | 0.0012245 | 0.125 | 0.08 | 261 | 0 | 0.364 | 1 | 1 | cs | TRUE
38 | LV_4946-26_0_4_line_38 |  | 35 | 38 | 0.008296 | 0.125 | 0.08 | 261 | 0 | 0.364 | 1 | 1 | cs | TRUE
39 | LV_4946-26_0_4_line_39 |  | 36 | 37 | 0.022746 | 0.125 | 0.08 | 261 | 0 | 0.364 | 1 | 1 | cs | TRUE
40 | LV_4946-26_0_4_line_40 |  | 36 | 38 | 0.014479 | 0.125 | 0.08 | 261 | 0 | 0.364 | 1 | 1 | cs | TRUE
41 | LV_4946-26_0_4_line_41 |  | 37 | 39 | 0.020737 | 0.125 | 0.08 | 261 | 0 | 0.364 | 1 | 1 | cs | TRUE
42 | LV_4946-26_0_4_line_42 |  | 38 | 40 | 0.1211 | 0.125 | 0.08 | 261 | 0 | 0.364 | 1 | 1 | cs | TRUE
43 | LV_4946-26_0_4_line_43 |  | 39 | 41 | 0.0072085 | 0.125 | 0.08 | 261 | 0 | 0.364 | 1 | 1 | cs | TRUE
44 | LV_4946-26_0_4_line_44 |  | 40 | 42 | 0.027572 | 0.125 | 0.08 | 261 | 0 | 0.364 | 1 | 1 | cs | TRUE
45 | LV_4946-26_0_4_line_45 |  | 42 | 43 | 0.040299 | 0.125 | 0.08 | 261 | 0 | 0.364 | 1 | 1 | cs | TRUE
46 | LV_4946-26_0_4_line_46 |  | 42 | 44 | 0.014828 | 0.125 | 0.08 | 261 | 0 | 0.364 | 1 | 1 | cs | TRUE
47 | LV_4946-26_0_4_line_47 |  | 43 | 55 | 0.0041448 | 0.125 | 0.08 | 261 | 0 | 0.364 | 1 | 1 | cs | TRUE
48 | LV_4946-26_0_4_line_48 |  | 44 | 51 | 0.013723 | 0.125 | 0.08 | 261 | 0 | 0.364 | 1 | 1 | cs | TRUE
49 | LV_4946-26_0_4_line_49 |  | 44 | 48 | 0.030386 | 0.125 | 0.08 | 261 | 0 | 0.364 | 1 | 1 | cs | TRUE
50 | LV_4946-26_0_4_line_50 |  | 46 | 47 | 0.022868 | 0.125 | 0.08 | 261 | 0 | 0.364 | 1 | 1 | cs | TRUE
51 | LV_4946-26_0_4_line_51 |  | 47 | 100 | 0.018259 | 0.125 | 0.08 | 261 | 0 | 0.364 | 1 | 1 | cs | TRUE
52 | LV_4946-26_0_4_line_52 |  | 47 | 101 | 0.018046 | 0.125 | 0.08 | 261 | 0 | 0.364 | 1 | 1 | cs | TRUE
53 | LV_4946-26_0_4_line_53 |  | 48 | 49 | 0.016917 | 0.125 | 0.08 | 261 | 0 | 0.364 | 1 | 1 | cs | TRUE
54 | LV_4946-26_0_4_line_54 |  | 49 | 50 | 0.011258 | 0.125 | 0.08 | 261 | 0 | 0.364 | 1 | 1 | cs | TRUE
55 | LV_4946-26_0_4_line_55 |  | 50 | 52 | 0.009837 | 0.125 | 0.08 | 261 | 0 | 0.364 | 1 | 1 | cs | TRUE
56 | LV_4946-26_0_4_line_56 |  | 51 | 53 | 0.016935 | 0.125 | 0.08 | 261 | 0 | 0.364 | 1 | 1 | cs | TRUE
57 | LV_4946-26_0_4_line_57 |  | 52 | 54 | 0.028165 | 0.125 | 0.08 | 261 | 0 | 0.364 | 1 | 1 | cs | TRUE
58 | LV_4946-26_0_4_line_58 |  | 53 | 56 | 0.0047082 | 0.125 | 0.08 | 261 | 0 | 0.364 | 1 | 1 | cs | TRUE
59 | LV_4946-26_0_4_line_59 |  | 55 | 57 | 0.021134 | 0.125 | 0.08 | 261 | 0 | 0.364 | 1 | 1 | cs | TRUE
60 | LV_4946-26_0_4_line_60 |  | 56 | 81 | 0.0043116 | 0.125 | 0.08 | 261 | 0 | 0.364 | 1 | 1 | cs | TRUE
61 | LV_4946-26_0_4_line_61 |  | 57 | 58 | 0.016726 | 0.125 | 0.08 | 261 | 0 | 0.364 | 1 | 1 | cs | TRUE
62 | LV_4946-26_0_4_line_62 |  | 58 | 59 | 0.005902 | 0.125 | 0.08 | 261 | 0 | 0.364 | 1 | 1 | cs | TRUE
63 | LV_4946-26_0_4_line_63 |  | 59 | 60 | 0.010655 | 0.125 | 0.08 | 261 | 0 | 0.364 | 1 | 1 | cs | TRUE
64 | LV_4946-26_0_4_line_64 |  | 61 | 62 | 0.041985 | 0.125 | 0.08 | 261 | 0 | 0.364 | 1 | 1 | cs | TRUE
65 | LV_4946-26_0_4_line_65 |  | 62 | 63 | 0.034312 | 0.125 | 0.08 | 261 | 0 | 0.364 | 1 | 1 | cs | TRUE
66 | LV_4946-26_0_4_line_66 |  | 63 | 64 | 0.012741 | 0.125 | 0.08 | 261 | 0 | 0.364 | 1 | 3 | cs | TRUE
67 | LV_4946-26_0_4_line_67 |  | 63 | 65 | 0.025245 | 0.125 | 0.08 | 261 | 0 | 0.364 | 1 | 3 | cs | TRUE
68 | LV_4946-26_0_4_line_68 |  | 64 | 107 | 0.021522 | 0.125 | 0.08 | 261 | 0 | 0.364 | 1 | 3 | cs | TRUE
69 | LV_4946-26_0_4_line_69 |  | 65 | 79 | 0.010199 | 0.125 | 0.08 | 261 | 0 | 0.364 | 1 | 3 | cs | TRUE
70 | LV_4946-26_0_4_line_70 |  | 66 | 67 | 0.032404 | 0.125 | 0.08 | 261 | 0 | 0.364 | 1 | 3 | cs | TRUE
71 | LV_4946-26_0_4_line_71 |  | 66 | 68 | 0.017853 | 0.125 | 0.08 | 261 | 0 | 0.364 | 1 | 3 | cs | TRUE
72 | LV_4946-26_0_4_line_72 |  | 67 | 69 | 0.030673 | 0.125 | 0.08 | 261 | 0 | 0.364 | 1 | 3 | cs | TRUE
73 | LV_4946-26_0_4_line_73 |  | 68 | 70 | 0.028335 | 0.125 | 0.08 | 261 | 0 | 0.364 | 1 | 3 | cs | TRUE
74 | LV_4946-26_0_4_line_74 |  | 68 | 71 | 0.0068119 | 0.125 | 0.08 | 261 | 0 | 0.364 | 1 | 1 | cs | TRUE
75 | LV_4946-26_0_4_line_75 |  | 69 | 72 | 0.0019287 | 0.125 | 0.08 | 261 | 0 | 0.364 | 1 | 3 | cs | TRUE
76 | LV_4946-26_0_4_line_76 |  | 70 | 73 | 0.022476 | 0.125 | 0.08 | 261 | 0 | 0.364 | 1 | 3 | cs | TRUE
77 | LV_4946-26_0_4_line_77 |  | 71 | 74 | 0.02682 | 0.125 | 0.08 | 261 | 0 | 0.364 | 1 | 1 | cs | TRUE
78 | LV_4946-26_0_4_line_78 |  | 72 | 75 | 0.011216 | 0.125 | 0.08 | 261 | 0 | 0.364 | 1 | 3 | cs | TRUE
79 | LV_4946-26_0_4_line_79 |  | 73 | 76 | 0.021278 | 0.125 | 0.08 | 261 | 0 | 0.364 | 1 | 3 | cs | TRUE
80 | LV_4946-26_0_4_line_80 |  | 74 | 77 | 0.013974 | 0.125 | 0.08 | 261 | 0 | 0.364 | 1 | 1 | cs | TRUE
81 | LV_4946-26_0_4_line_81 |  | 74 | 78 | 0.044285 | 0.125 | 0.08 | 261 | 0 | 0.364 | 1 | 1 | cs | TRUE
82 | LV_4946-26_0_4_line_82 |  | 75 | 79 | 0.016854 | 0.125 | 0.08 | 261 | 0 | 0.364 | 1 | 3 | cs | TRUE
83 | LV_4946-26_0_4_line_83 |  | 75 | 80 | 0.009482 | 0.125 | 0.08 | 261 | 0 | 0.364 | 1 | 1 | cs | TRUE
84 | LV_4946-26_0_4_line_84 |  | 76 | 87 | 0.031885 | 0.125 | 0.08 | 261 | 0 | 0.364 | 1 | 3 | cs | TRUE
85 | LV_4946-26_0_4_line_85 |  | 77 | 98 | 0.036564 | 0.125 | 0.08 | 261 | 0 | 0.364 | 1 | 1 | cs | TRUE
86 | LV_4946-26_0_4_line_86 |  | 80 | 84 | 0.043997 | 0.125 | 0.08 | 261 | 0 | 0.364 | 1 | 1 | cs | TRUE
87 | LV_4946-26_0_4_line_87 |  | 81 | 82 | 0.015395 | 0.125 | 0.08 | 261 | 0 | 0.364 | 1 | 1 | cs | TRUE
88 | LV_4946-26_0_4_line_88 |  | 82 | 83 | 0.015716 | 0.125 | 0.08 | 261 | 0 | 0.364 | 1 | 1 | cs | TRUE
89 | LV_4946-26_0_4_line_89 |  | 83 | 85 | 0.011461 | 0.125 | 0.08 | 261 | 0 | 0.364 | 1 | 1 | cs | TRUE
90 | LV_4946-26_0_4_line_90 |  | 84 | 90 | 0.011688 | 0.125 | 0.08 | 261 | 0 | 0.364 | 1 | 1 | cs | TRUE
91 | LV_4946-26_0_4_line_91 |  | 85 | 86 | 0.0033466 | 0.125 | 0.08 | 261 | 0 | 0.364 | 1 | 1 | cs | TRUE
92 | LV_4946-26_0_4_line_92 |  | 86 | 87 | 0.032588 | 0.125 | 0.08 | 261 | 0 | 0.364 | 1 | 2 | cs | TRUE
93 | LV_4946-26_0_4_line_93 |  | 88 | 89 | 0.0071669 | 0.125 | 0.08 | 261 | 0 | 0.364 | 1 | 1 | cs | TRUE
94 | LV_4946-26_0_4_line_94 |  | 88 | 90 | 0.021317 | 0.125 | 0.08 | 261 | 0 | 0.364 | 1 | 1 | cs | TRUE
95 | LV_4946-26_0_4_line_95 |  | 89 | 91 | 0.032122 | 0.125 | 0.08 | 261 | 0 | 0.364 | 1 | 1 | cs | TRUE
96 | LV_4946-26_0_4_line_96 |  | 90 | 92 | 0.02851 | 0.125 | 0.08 | 261 | 0 | 0.364 | 1 | 1 | cs | TRUE
97 | LV_4946-26_0_4_line_97 |  | 91 | 93 | 0.019825 | 0.125 | 0.08 | 261 | 0 | 0.364 | 1 | 1 | cs | TRUE
98 | LV_4946-26_0_4_line_98 |  | 92 | 94 | 0.0015198 | 0.125 | 0.08 | 261 | 0 | 0.364 | 1 | 1 | cs | TRUE
99 | LV_4946-26_0_4_line_99 |  | 92 | 95 | 0.019849 | 0.125 | 0.08 | 261 | 0 | 0.364 | 1 | 1 | cs | TRUE
100 | LV_4946-26_0_4_line_100 |  | 94 | 96 | 0.024627 | 0.125 | 0.08 | 261 | 0 | 0.364 | 1 | 1 | cs | TRUE
101 | LV_4946-26_0_4_line_101 |  | 95 | 97 | 0.021713 | 0.125 | 0.08 | 261 | 0 | 0.364 | 1 | 1 | cs | TRUE
102 | LV_4946-26_0_4_line_102 |  | 96 | 126 | 0.045651 | 0.125 | 0.08 | 261 | 0 | 0.364 | 1 | 1 | cs | TRUE
103 | LV_4946-26_0_4_line_103 |  | 97 | 124 | 0.006141 | 0.125 | 0.08 | 261 | 0 | 0.364 | 1 | 1 | cs | TRUE
104 | LV_4946-26_0_4_line_104 |  | 98 | 99 | 0.067141 | 0.125 | 0.08 | 261 | 0 | 0.364 | 1 | 1 | cs | TRUE
105 | LV_4946-26_0_4_line_105 |  | 100 | 102 | 0.012778 | 0.125 | 0.08 | 261 | 0 | 0.364 | 1 | 1 | cs | TRUE
106 | LV_4946-26_0_4_line_106 |  | 101 | 103 | 0.0010408 | 0.125 | 0.08 | 261 | 0 | 0.364 | 1 | 1 | cs | TRUE
107 | LV_4946-26_0_4_line_107 |  | 102 | 109 | 0.021946 | 0.125 | 0.08 | 261 | 0 | 0.364 | 1 | 3 | cs | TRUE
108 | LV_4946-26_0_4_line_108 |  | 103 | 106 | 0.051118 | 0.125 | 0.08 | 261 | 0 | 0.364 | 1 | 1 | cs | TRUE
109 | LV_4946-26_0_4_line_109 |  | 103 | 104 | 0.020847 | 0.125 | 0.08 | 261 | 0 | 0.364 | 1 | 1 | cs | TRUE
110 | LV_4946-26_0_4_line_110 |  | 104 | 105 | 0.020225 | 0.125 | 0.08 | 261 | 0 | 0.364 | 1 | 1 | cs | TRUE
111 | LV_4946-26_0_4_line_111 |  | 107 | 108 | 0.013444 | 0.125 | 0.08 | 261 | 0 | 0.364 | 1 | 3 | cs | TRUE
112 | LV_4946-26_0_4_line_112 |  | 108 | 122 | 0.051689 | 0.125 | 0.08 | 261 | 0 | 0.364 | 1 | 3 | cs | TRUE
113 | LV_4946-26_0_4_line_113 |  | 109 | 136 | 0.027005 | 0.125 | 0.08 | 261 | 0 | 0.364 | 1 | 3 | cs | TRUE
114 | LV_4946-26_0_4_line_114 |  | 110 | 111 | 0.025098 | 0.125 | 0.08 | 261 | 0 | 0.364 | 1 | 1 | cs | TRUE
115 | LV_4946-26_0_4_line_115 |  | 110 | 112 | 0.037647 | 0.125 | 0.08 | 261 | 0 | 0.364 | 1 | 1 | cs | TRUE
116 | LV_4946-26_0_4_line_116 |  | 111 | 113 | 0.011949 | 0.125 | 0.08 | 261 | 0 | 0.364 | 1 | 1 | cs | TRUE
117 | LV_4946-26_0_4_line_117 |  | 112 | 114 | 0.0054927 | 0.125 | 0.08 | 261 | 0 | 0.364 | 1 | 3 | cs | TRUE
118 | LV_4946-26_0_4_line_118 |  | 112 | 115 | 0.015544 | 0.125 | 0.08 | 261 | 0 | 0.364 | 1 | 3 | cs | TRUE
119 | LV_4946-26_0_4_line_119 |  | 113 | 116 | 0.014088 | 0.125 | 0.08 | 261 | 0 | 0.364 | 1 | 1 | cs | TRUE
120 | LV_4946-26_0_4_line_120 |  | 113 | 117 | 0.014814 | 0.125 | 0.08 | 261 | 0 | 0.364 | 1 | 1 | cs | TRUE
121 | LV_4946-26_0_4_line_121 |  | 114 | 118 | 0.027709 | 0.125 | 0.08 | 261 | 0 | 0.364 | 1 | 3 | cs | TRUE
122 | LV_4946-26_0_4_line_122 |  | 115 | 119 | 0.027998 | 0.125 | 0.08 | 261 | 0 | 0.364 | 1 | 3 | cs | TRUE
123 | LV_4946-26_0_4_line_123 |  | 116 | 120 | 0.038244 | 0.125 | 0.08 | 261 | 0 | 0.364 | 1 | 1 | cs | TRUE
124 | LV_4946-26_0_4_line_124 |  | 117 | 121 | 0.017486 | 0.125 | 0.08 | 261 | 0 | 0.364 | 1 | 1 | cs | TRUE
125 | LV_4946-26_0_4_line_125 |  | 118 | 122 | 0.0019844 | 0.125 | 0.08 | 261 | 0 | 0.364 | 1 | 3 | cs | TRUE
126 | LV_4946-26_0_4_line_126 |  | 119 | 123 | 0.014338 | 0.125 | 0.08 | 261 | 0 | 0.364 | 1 | 3 | cs | TRUE
127 | LV_4946-26_0_4_line_127 |  | 121 | 132 | 0.027299 | 0.125 | 0.08 | 261 | 0 | 0.364 | 1 | 1 | cs | TRUE
128 | LV_4946-26_0_4_line_128 |  | 121 | 130 | 0.015482 | 0.125 | 0.08 | 261 | 0 | 0.364 | 1 | 1 | cs | TRUE
129 | LV_4946-26_0_4_line_129 |  | 123 | 138 | 0.013279 | 0.125 | 0.08 | 261 | 0 | 0.364 | 1 | 1 | cs | TRUE
130 | LV_4946-26_0_4_line_130 |  | 123 | 137 | 0.033491 | 0.125 | 0.08 | 261 | 0 | 0.364 | 1 | 3 | cs | TRUE
131 | LV_4946-26_0_4_line_131 |  | 124 | 125 | 0.010998 | 0.125 | 0.08 | 261 | 0 | 0.364 | 1 | 1 | cs | TRUE
132 | LV_4946-26_0_4_line_132 |  | 126 | 135 | 0.022433 | 0.125 | 0.08 | 261 | 0 | 0.364 | 1 | 1 | cs | TRUE
133 | LV_4946-26_0_4_line_133 |  | 127 | 128 | 0.019344 | 0.125 | 0.08 | 261 | 0 | 0.364 | 1 | 1 | cs | TRUE
134 | LV_4946-26_0_4_line_134 |  | 127 | 129 | 0.028385 | 0.125 | 0.08 | 261 | 0 | 0.364 | 1 | 1 | cs | TRUE
135 | LV_4946-26_0_4_line_135 |  | 128 | 130 | 0.004093 | 0.125 | 0.08 | 261 | 0 | 0.364 | 1 | 1 | cs | TRUE
136 | LV_4946-26_0_4_line_136 |  | 129 | 131 | 0.050114 | 0.125 | 0.08 | 261 | 0 | 0.364 | 1 | 1 | cs | TRUE
137 | LV_4946-26_0_4_line_137 |  | 133 | 134 | 0.023841 | 0.125 | 0.08 | 261 | 0 | 0.364 | 1 | 1 | cs | TRUE
138 | LV_4946-26_0_4_line_138 |  | 134 | 154 | 0.019958 | 0.125 | 0.08 | 261 | 0 | 0.364 | 1 | 1 | cs | TRUE
139 | LV_4946-26_0_4_line_139 |  | 136 | 137 | 0.0013455 | 0.125 | 0.08 | 261 | 0 | 0.364 | 1 | 3 | cs | TRUE
140 | LV_4946-26_0_4_line_140 |  | 138 | 139 | 0.0016554 | 0.125 | 0.08 | 261 | 0 | 0.364 | 1 | 1 | cs | TRUE
141 | LV_4946-26_0_4_line_141 |  | 138 | 140 | 0.015717 | 0.125 | 0.08 | 261 | 0 | 0.364 | 1 | 1 | cs | TRUE
142 | LV_4946-26_0_4_line_142 |  | 139 | 147 | 0.023508 | 0.125 | 0.08 | 261 | 0 | 0.364 | 1 | 1 | cs | TRUE
143 | LV_4946-26_0_4_line_143 |  | 141 | 142 | 0.043826 | 0.125 | 0.08 | 261 | 0 | 0.364 | 1 | 1 | cs | TRUE
144 | LV_4946-26_0_4_line_144 |  | 142 | 143 | 0.031356 | 0.125 | 0.08 | 261 | 0 | 0.364 | 1 | 1 | cs | TRUE
145 | LV_4946-26_0_4_line_145 |  | 143 | 144 | 0.024642 | 0.125 | 0.08 | 261 | 0 | 0.364 | 1 | 1 | cs | TRUE
146 | LV_4946-26_0_4_line_146 |  | 143 | 145 | 0.01134 | 0.125 | 0.08 | 261 | 0 | 0.364 | 1 | 1 | cs | TRUE
147 | LV_4946-26_0_4_line_147 |  | 144 | 146 | 0.021277 | 0.125 | 0.08 | 261 | 0 | 0.364 | 1 | 1 | cs | TRUE
148 | LV_4946-26_0_4_line_148 |  | 146 | 148 | 0.026271 | 0.125 | 0.08 | 261 | 0 | 0.364 | 1 | 1 | cs | TRUE
149 | LV_4946-26_0_4_line_149 |  | 147 | 150 | 0.0081888 | 0.125 | 0.08 | 261 | 0 | 0.364 | 1 | 1 | cs | TRUE
150 | LV_4946-26_0_4_line_150 |  | 148 | 149 | 0.054006 | 0.125 | 0.08 | 261 | 0 | 0.364 | 1 | 1 | cs | TRUE
151 | LV_4946-26_0_4_line_151 |  | 150 | 151 | 0.012678 | 0.125 | 0.08 | 261 | 0 | 0.364 | 1 | 1 | cs | TRUE
152 | LV_4946-26_0_4_line_152 |  | 151 | 152 | 0.022181 | 0.125 | 0.08 | 261 | 0 | 0.364 | 1 | 1 | cs | TRUE
153 | LV_4946-26_0_4_line_153 |  | 152 | 153 | 0.016353 | 0.125 | 0.08 | 261 | 0 | 0.364 | 1 | 1 | cs | TRUE
154 | LV_4946-26_0_4_line_154 |  | 153 | 154 | 0.0037413 | 0.125 | 0.08 | 261 | 0 | 0.364 | 1 | 1 | cs | TRUE

## trafo
| name | std_type | hv_bus | lv_bus | sn_mva | vn_hv_kv | vn_lv_kv | vk_percent | vkr_percent | pfe_kw | i0_percent | shift_degree | tap_side | tap_neutral | tap_min | tap_max | tap_step_percent | tap_step_degree | tap_pos | tap_phase_shifter | parallel | df | in_service
0 | LV_4946-26_0_4_trafo_135 | 0.63 MVA 20/0.4 kV | 156 | 102 | 0.63 | 20 | 0.4 | 6 | 1.206 | 1.65 | 0.2619 | 150 | hv | 0 | -2 | 2 | 2.5 | 0 | 0 | FALSE | 1 | 1 | TRUE

## line_geodata
| x0 | y0 | x1 | y1 | x2 | y2 | x3 | y3 | x4 | y4 | x5 | y5 | x6 | y6 | x7 | y7 | x8 | y8 | x9 | y9 | x10 | y10 | x11 | y11 | x12 | y12 | x13 | y13
0 | 2725885.5896 | 1270468.0739 | 2725844.2373 | 1270483.0667
1 | 2725885.5896 | 1270468.0739 | 2725908.1979 | 1270488.8974 | 2725912.5493 | 1270491.6594
2 | 2725885.5896 | 1270468.0739 | 2725864.222 | 1270448.337
3 | 2725912.5493 | 1270491.6594 | 2725913.4737 | 1270495.2491 | 2725918.93 | 1270501.6047 | 2725922.7669 | 1270508.7264 | 2725926.6966 | 1270517.1403 | 2725914.0475 | 1270522.6758 | 2725917.5217 | 1270530.5683
4 | 2725846.7276 | 1270430.166 | 2725862.5542 | 1270446.7965 | 2725864.222 | 1270448.337
5 | 2725790.9035 | 1270480.4127 | 2725797.2126 | 1270476.777 | 2725810.0889 | 1270464.6559
6 | 2725790.9035 | 1270480.4127 | 2725769.4908 | 1270486.8072 | 2725759.3964 | 1270488.6606 | 2725751.0166 | 1270488.9014
7 | 2725747.7291 | 1270488.9958 | 2725751.0166 | 1270488.9014
8 | 2725917.5217 | 1270530.5683 | 2725917.478 | 1270647.1931
9 | 2725846.7276 | 1270430.166 | 2725826.8085 | 1270407.5556
10 | 2725727.393 | 1270489.58 | 2725747.7291 | 1270488.9958
11 | 2725897.7468 | 1270655.3986 | 2725917.478 | 1270647.1931
12 | 2725808.8834 | 1270387.2087 | 2725826.8085 | 1270407.5556
13 | 2725709.2883 | 1270487.9156 | 2725718.9413 | 1270489.8228 | 2725727.393 | 1270489.58
14 | 2725665.6818 | 1270532.8289 | 2725688.5768 | 1270509.2478
15 | 2725665.6818 | 1270532.8289 | 2725655.2395 | 1270543.5842 | 2725653.3523 | 1270545.2451
16 | 2725709.2883 | 1270487.9156 | 2725688.5768 | 1270509.2478
17 | 2725653.3523 | 1270545.2451 | 2725647.2323 | 1270550.6315 | 2725638.4746 | 1270555.282
18 | 2725709.2883 | 1270487.9156 | 2725699.4069 | 1270467.8611
19 | 2725709.2883 | 1270487.9156 | 2725745.8459 | 1270450.9499
20 | 2725709.2883 | 1270487.9156 | 2725699.3268 | 1270489.5384 | 2725669.8692 | 1270493.13
21 | 2725632.0838 | 1270558.86 | 2725632.7541 | 1270558.3196 | 2725638.4746 | 1270555.282
22 | 2725688.0629 | 1270444.8383 | 2725699.4069 | 1270467.8611
23 | 2725745.8459 | 1270450.9499 | 2725766.0042 | 1270430.5665
24 | 2725647.6782 | 1270497.1689 | 2725657.7047 | 1270494.6132 | 2725669.8692 | 1270493.13
25 | 2725638.5175 | 1270582.4314 | 2725634.4887 | 1270582.1899 | 2725630.7775 | 1270580.4649 | 2725628.0702 | 1270577.8938 | 2725626.3151 | 1270574.431 | 2725625.6703 | 1270570.4247 | 2725626.2636 | 1270565.5328 | 2725628.1443 | 1270562.0362 | 2725632.0838 | 1270558.86
26 | 2725688.0629 | 1270444.8383 | 2725685.7041 | 1270440.051
27 | 2725647.6782 | 1270497.1689 | 2725641.2881 | 1270500.7252 | 2725615.4688 | 1270522.1627
28 | 2725638.5175 | 1270582.4314 | 2725646.3383 | 1270580.2512 | 2725653.1744 | 1270576.9491 | 2725660.5611 | 1270574.3038 | 2725672.5468 | 1270570.5664 | 2725692.8674 | 1270566.6618 | 2725705.3081 | 1270563.5407
29 | 2725705.7165 | 1270563.4383 | 2725705.3081 | 1270563.5407
30 | 2726362.2989 | 1270432.0773 | 2726355.275 | 1270433.2807 | 2726338.7352 | 1270436.9863
31 | 2726247.0167 | 1270461.1253 | 2726251.2024 | 1270453.6856 | 2726257.2983 | 1270450.5352 | 2726266.6896 | 1270449.1902 | 2726289.1563 | 1270447.0351 | 2726307.3817 | 1270444.0109 | 2726338.7352 | 1270436.9863
32 | 2726250.6685 | 1270496.5809 | 2726248.2597 | 1270483.9399 | 2726246.044 | 1270470.3576 | 2726247.0167 | 1270461.1253
33 | 2726250.6685 | 1270496.5809 | 2726255.0061 | 1270519.3282 | 2726256.1012 | 1270529.7058 | 2726255.7725 | 1270533.8137 | 2726254.4745 | 1270537.1446 | 2726250.9409 | 1270540.8392 | 2726246.5998 | 1270543.2376 | 2726241.2241 | 1270545.0911 | 2726236.024 | 1270545.4247 | 2726230.0349 | 1270544.9963 | 2726221.4797 | 1270541.3879 | 2726214.774 | 1270537.1629 | 2726206.1449 | 1270529.6159 | 2726199.756 | 1270522.8954
34 | 2726250.6685 | 1270496.5809 | 2726354.7865 | 1270644.8488
35 | 2726199.756 | 1270522.8954 | 2726196.6442 | 1270513.9094 | 2726191.2574 | 1270502.9062 | 2726186.5401 | 1270494.7673
36 | 2726076.5242 | 1270378.8738 | 2726186.5401 | 1270494.7673
37 | 2726076.5242 | 1270378.8738 | 2726075.7319 | 1270377.9402
38 | 2726069.1567 | 1270373.1112 | 2726073.6884 | 1270375.5324 | 2726075.7319 | 1270377.9402
39 | 2726033.9623 | 1270384.2262 | 2726040.5572 | 1270381.1973 | 2726055.0138 | 1270375.6387
40 | 2726069.1567 | 1270373.1112 | 2726064.0486 | 1270373.358 | 2726058.5877 | 1270374.2645 | 2726055.0138 | 1270375.6387
41 | 2726016.1657 | 1270394.5338 | 2726021.7452 | 1270389.8374 | 2726033.9623 | 1270384.2262
42 | 2726069.1567 | 1270373.1112 | 2726064.8152 | 1270364.5995 | 2726062.0752 | 1270355.8106 | 2726058.3395 | 1270339.727 | 2726053.1023 | 1270329.8059 | 2726037.8016 | 1270307.2362 | 2726031.3972 | 1270295.9334 | 2726029.9832 | 1270292.0107 | 2726028.0647 | 1270285.6305 | 2726025.2541 | 1270280.1432 | 2726018.6835 | 1270268.5144 | 2726016.363 | 1270265.2624
43 | 2726016.1657 | 1270394.5338 | 2726011.1973 | 1270399.7566
44 | 2726003.7895 | 1270240.9821 | 2726009.1177 | 1270255.1089 | 2726016.363 | 1270265.2624
45 | 2726003.7895 | 1270240.9821 | 2725980.7797 | 1270256.9173 | 2725970.456 | 1270263.6223
46 | 2726016.1582 | 1270232.7494 | 2726003.7895 | 1270240.9821
47 | 2725966.9799 | 1270265.8799 | 2725970.456 | 1270263.6223
48 | 2726016.1582 | 1270232.7494 | 2726012.3638 | 1270223.2818 | 2726011.3982 | 1270219.8933
49 | 2726016.1582 | 1270232.7494 | 2726020.483 | 1270231.4738 | 2726024.2298 | 1270231.1868 | 2726028.5831 | 1270232.1027 | 2726038.4682 | 1270235.4946 | 2726045.1968 | 1270238.1134
50 | 2725793.9219 | 1270369.8739 | 2725808.8834 | 1270387.2087
51 | 2725793.9219 | 1270369.8739 | 2725785.6955 | 1270374.8255 | 2725777.8765 | 1270378.5424
52 | 2725793.9219 | 1270369.8739 | 2725809.939 | 1270361.5614
53 | 2726045.1968 | 1270238.1134 | 2726060.9617 | 1270244.2492
54 | 2726071.4534 | 1270248.3326 | 2726071.4534 | 1270248.3326 | 2726060.9617 | 1270244.2492
55 | 2726081.0902 | 1270250.3068 | 2726071.4534 | 1270248.3326
56 | 2726006.7572 | 1270203.6068 | 2726011.3982 | 1270219.8933
57 | 2726081.0902 | 1270250.3068 | 2726093.6836 | 1270257.6269 | 2726104.3546 | 1270266.1515
58 | 2726006.7572 | 1270203.6068 | 2726005.4669 | 1270199.0788
59 | 2725966.9799 | 1270265.8799 | 2725954.9828 | 1270273.6717 | 2725949.0197 | 1270276.9994
60 | 2726003.0595 | 1270195.5019 | 2726005.4669 | 1270199.0788
61 | 2725933.8611 | 1270284.0181 | 2725944.4255 | 1270279.5632 | 2725949.0197 | 1270276.9994
62 | 2725933.8611 | 1270284.0181 | 2725930.9448 | 1270285.2478 | 2725928.2882 | 1270285.9063
63 | 2725917.8945 | 1270288.211 | 2725920.6999 | 1270287.7873 | 2725928.2882 | 1270285.9063
64 | 2725818.748 | 1270299.8382 | 2725839.4162 | 1270297.9647 | 2725860.4743 | 1270295.2489
65 | 2725785.1506 | 1270305.4048 | 2725793.7256 | 1270302.1065 | 2725818.748 | 1270299.8382
66 | 2725785.1506 | 1270305.4048 | 2725776.2364 | 1270311.8988 | 2725774.7133 | 1270312.6815
67 | 2725785.1506 | 1270305.4048 | 2725783.0944 | 1270296.9976 | 2725779.1569 | 1270282.2222 | 2725778.6837 | 1270281.0129
68 | 2725774.7133 | 1270312.6815 | 2725755.571 | 1270322.5179
69 | 2725778.6837 | 1270281.0129 | 2725776.4446 | 1270275.2913 | 2725774.2811 | 1270271.8621
70 | 2725813.3342 | 1270204.048 | 2725793.0098 | 1270221.6385 | 2725789.0699 | 1270225.5105
71 | 2725826.8331 | 1270192.3649 | 2725813.3342 | 1270204.048
72 | 2725789.0699 | 1270225.5105 | 2725780.8482 | 1270233.5906 | 2725776.453 | 1270238.5239 | 2725769.6188 | 1270249.0361
73 | 2725826.8331 | 1270192.3649 | 2725840.5205 | 1270200.286 | 2725852.0293 | 1270205.1913 | 2725852.0381 | 1270205.1959
74 | 2725826.8331 | 1270192.3649 | 2725822.3049 | 1270187.276
75 | 2725769.6188 | 1270249.0361 | 2725768.5676 | 1270250.6532
76 | 2725873.4421 | 1270210.8417 | 2725867.7154 | 1270210.4416 | 2725859.4957 | 1270209.0651 | 2725852.0381 | 1270205.1959
77 | 2725805.7824 | 1270166.1921 | 2725815.3738 | 1270179.4866 | 2725822.3049 | 1270187.276
78 | 2725762.454 | 1270260.057 | 2725768.5676 | 1270250.6532
79 | 2725894.6822 | 1270209.6724 | 2725887.6639 | 1270210.2887 | 2725873.4421 | 1270210.8417 | 2725873.4421 | 1270210.8417
80 | 2725805.7824 | 1270166.1921 | 2725797.6374 | 1270154.8372
81 | 2725805.7824 | 1270166.1921 | 2725842.6613 | 1270141.6755
82 | 2725762.454 | 1270260.057 | 2725768.467 | 1270264.6782 | 2725772.7534 | 1270269.4406 | 2725774.2811 | 1270271.8621
83 | 2725762.454 | 1270260.057 | 2725753.8598 | 1270256.0509
84 | 2725926.2829 | 1270205.6326 | 2725911.3037 | 1270208.2128 | 2725894.6822 | 1270209.6724
85 | 2725776.3257 | 1270125.1266 | 2725797.6374 | 1270154.8372
86 | 2725753.8598 | 1270256.0509 | 2725752.3784 | 1270255.3604 | 2725721.5986 | 1270243.1939 | 2725713.0298 | 1270239.6691
87 | 2726003.0595 | 1270195.5019 | 2725999.0692 | 1270193.4482 | 2725993.4063 | 1270192.8824 | 2725988.2922 | 1270193.9095
88 | 2725972.8838 | 1270197.0041 | 2725988.2922 | 1270193.9095
89 | 2725972.8838 | 1270197.0041 | 2725961.6336 | 1270199.19
90 | 2725702.2223 | 1270235.2185 | 2725707.3704 | 1270237.3412 | 2725713.0298 | 1270239.6691
91 | 2725958.3484 | 1270199.8282 | 2725961.6336 | 1270199.19
92 | 2725958.3484 | 1270199.8282 | 2725945.6 | 1270202.3051 | 2725926.2829 | 1270205.6326
93 | 2725719.9603 | 1270223.3955 | 2725725.9239 | 1270219.4206
94 | 2725702.2223 | 1270235.2185 | 2725719.9603 | 1270223.3955
95 | 2725725.9239 | 1270219.4206 | 2725752.6524 | 1270201.6051
96 | 2725677.7195 | 1270249.9109 | 2725689.9058 | 1270242.441 | 2725702.2223 | 1270235.2185
97 | 2725769.1488 | 1270190.6097 | 2725752.6524 | 1270201.6051
98 | 2725677.7195 | 1270249.9109 | 2725676.3532 | 1270250.5765
99 | 2725677.7195 | 1270249.9109 | 2725687.6555 | 1270267.094
100 | 2725676.3532 | 1270250.5765 | 2725654.2134 | 1270261.3625
101 | 2725698.5247 | 1270285.891 | 2725687.6555 | 1270267.094
102 | 2725613.1735 | 1270281.3562 | 2725654.2134 | 1270261.3625
103 | 2725698.5247 | 1270285.891 | 2725701.5987 | 1270291.2072
104 | 2725776.3257 | 1270125.1266 | 2725738.9047 | 1270153.334 | 2725721.9359 | 1270164.4386
105 | 2725766.3357 | 1270384.0284 | 2725777.8765 | 1270378.5424
106 | 2725810.8628 | 1270361.082 | 2725809.939 | 1270361.5614
107 | 2725766.3357 | 1270384.0284 | 2725746.5148 | 1270393.4505
108 | 2725810.8628 | 1270361.082 | 2725845.2701 | 1270398.9836
109 | 2725810.8628 | 1270361.082 | 2725829.3668 | 1270351.4801
110 | 2725829.3668 | 1270351.4801 | 2725847.3189 | 1270342.1646
111 | 2725743.6132 | 1270328.6626 | 2725755.571 | 1270322.5179
112 | 2725743.6132 | 1270328.6626 | 2725732.9908 | 1270334.1211 | 2725697.4451 | 1270351.905
113 | 2725746.5148 | 1270393.4505 | 2725722.1256 | 1270405.0441
114 | 2725610.064 | 1270396.1204 | 2725632.4292 | 1270384.7318
115 | 2725665.9775 | 1270367.6486 | 2725632.4292 | 1270384.7318
116 | 2725599.4164 | 1270401.5423 | 2725610.064 | 1270396.1204
117 | 2725665.9775 | 1270367.6486 | 2725670.8897 | 1270365.1909
118 | 2725665.9775 | 1270367.6486 | 2725669.0812 | 1270374.2318 | 2725672.6063 | 1270381.7077
119 | 2725599.4164 | 1270401.5423 | 2725593.4403 | 1270388.7841
120 | 2725599.4164 | 1270401.5423 | 2725586.2848 | 1270408.3988
121 | 2725670.8897 | 1270365.1909 | 2725695.6704 | 1270352.7929
122 | 2725672.6063 | 1270381.7077 | 2725684.5474 | 1270407.0316
123 | 2725577.2178 | 1270354.1515 | 2725593.4403 | 1270388.7841
124 | 2725570.7846 | 1270416.492 | 2725586.2848 | 1270408.3988
125 | 2725695.6704 | 1270352.7929 | 2725697.4451 | 1270351.905
126 | 2725690.6626 | 1270420.0003 | 2725684.5474 | 1270407.0316
127 | 2725559.11 | 1270391.7986 | 2725570.7846 | 1270416.492
128 | 2725570.7846 | 1270416.492 | 2725557.5251 | 1270424.4842
129 | 2725690.6626 | 1270420.0003 | 2725678.7573 | 1270425.9526
130 | 2725690.6626 | 1270420.0003 | 2725720.9104 | 1270405.6218
131 | 2725707.104 | 1270300.7279 | 2725701.5987 | 1270291.2072
132 | 2725630.48 | 1270295.6931 | 2725613.1735 | 1270281.3562
133 | 2725537.8101 | 1270437.1469 | 2725550.0398 | 1270428.996 | 2725554.0197 | 1270426.5971
134 | 2725516.0261 | 1270454.964 | 2725522.6628 | 1270447.2423 | 2725537.8101 | 1270437.1469
135 | 2725557.5251 | 1270424.4842 | 2725554.0197 | 1270426.5971
136 | 2725516.0261 | 1270454.964 | 2725493.6767 | 1270410.1101
137 | 2725590.3978 | 1270486.9779 | 2725573.7642 | 1270504.058
138 | 2725590.3978 | 1270486.9779 | 2725604.3222 | 1270472.6796 | 2725604.3222 | 1270472.6796
139 | 2725720.9104 | 1270405.6218 | 2725722.1256 | 1270405.0441
140 | 2725678.7573 | 1270425.9526 | 2725677.2775 | 1270426.6945
141 | 2725678.7573 | 1270425.9526 | 2725685.7041 | 1270440.051
142 | 2725677.2775 | 1270426.6945 | 2725656.2627 | 1270437.23
143 | 2725705.7165 | 1270563.4383 | 2725728.2936 | 1270557.7741 | 2725736.7704 | 1270553.773 | 2725746.1814 | 1270547.746
144 | 2725773.1281 | 1270552.0343 | 2725771.2107 | 1270548.0676 | 2725768.3685 | 1270545.4713 | 2725762.6647 | 1270544.0152 | 2725756.0102 | 1270544.0847 | 2725748.2156 | 1270546.4432 | 2725746.1814 | 1270547.746
145 | 2725773.1281 | 1270552.0343 | 2725771.3411 | 1270558.5468 | 2725765.7879 | 1270564.8567 | 2725757.6374 | 1270569.7039
146 | 2725773.1281 | 1270552.0343 | 2725784.4679 | 1270552.017
147 | 2725757.6374 | 1270569.7039 | 2725753.7823 | 1270571.9966 | 2725741.3453 | 1270582.0746 | 2725740.7884 | 1270582.6266
148 | 2725723.3612 | 1270602.066 | 2725726.23 | 1270597.0557 | 2725740.7884 | 1270582.6266
149 | 2725656.2627 | 1270437.23 | 2725648.9423 | 1270440.9001
150 | 2725767.3509 | 1270599.5779 | 2725735.1971 | 1270610.6593 | 2725729.1728 | 1270611.5319 | 2725724.3601 | 1270610.6397 | 2725722.5089 | 1270607.4529 | 2725723.3612 | 1270602.066
151 | 2725637.7318 | 1270446.7764 | 2725638.6664 | 1270446.0518 | 2725648.9423 | 1270440.9001
152 | 2725620.2022 | 1270460.3674 | 2725637.7318 | 1270446.7764
153 | 2725620.2022 | 1270460.3674 | 2725607.2789 | 1270470.3872
154 | 2725607.2789 | 1270470.3872 | 2725604.3222 | 1270472.6796

## bus_geodata
| x | y | coords
0 | 2725844.2373 | 1270483.0667
1 | 2725885.5896 | 1270468.0739
2 | 2725912.5493 | 1270491.6594
3 | 2725864.222 | 1270448.337
4 | 2725790.9035 | 1270480.4127
5 | 2725810.0889 | 1270464.6559
6 | 2725751.0166 | 1270488.9014
7 | 2725917.5217 | 1270530.5683
8 | 2725846.7276 | 1270430.166
9 | 2725747.7291 | 1270488.9958
10 | 2725917.478 | 1270647.1931
11 | 2725826.8085 | 1270407.5556
12 | 2725727.393 | 1270489.58
13 | 2725665.6818 | 1270532.8289
14 | 2725688.5768 | 1270509.2478
15 | 2725653.3523 | 1270545.2451
16 | 2725709.2883 | 1270487.9156
17 | 2725638.4746 | 1270555.282
18 | 2725699.4069 | 1270467.8611
19 | 2725745.8459 | 1270450.9499
20 | 2725669.8692 | 1270493.13
21 | 2725632.0838 | 1270558.86
22 | 2725688.0629 | 1270444.8383
23 | 2725766.0042 | 1270430.5665
24 | 2725647.6782 | 1270497.1689
25 | 2725638.5175 | 1270582.4314
26 | 2725705.3081 | 1270563.5407
27 | 2726362.2989 | 1270432.0773
28 | 2726338.7352 | 1270436.9863
29 | 2726247.0167 | 1270461.1253
30 | 2726250.6685 | 1270496.5809
31 | 2726199.756 | 1270522.8954
32 | 2726354.7865 | 1270644.8488
33 | 2726076.5242 | 1270378.8738
34 | 2726186.5401 | 1270494.7673
35 | 2726075.7319 | 1270377.9402
36 | 2726055.0138 | 1270375.6387
37 | 2726033.9623 | 1270384.2262
38 | 2726069.1567 | 1270373.1112
39 | 2726016.1657 | 1270394.5338
40 | 2726016.363 | 1270265.2624
41 | 2726011.1973 | 1270399.7566
42 | 2726003.7895 | 1270240.9821
43 | 2725970.456 | 1270263.6223
44 | 2726016.1582 | 1270232.7494
45 | 2725897.7468 | 1270655.3986
46 | 2725808.8834 | 1270387.2087
47 | 2725793.9219 | 1270369.8739
48 | 2726045.1968 | 1270238.1134
49 | 2726060.9617 | 1270244.2492
50 | 2726071.4534 | 1270248.3326
51 | 2726011.3982 | 1270219.8933
52 | 2726081.0902 | 1270250.3068
53 | 2726006.7572 | 1270203.6068
54 | 2726104.3546 | 1270266.1515
55 | 2725966.9799 | 1270265.8799
56 | 2726005.4669 | 1270199.0788
57 | 2725949.0197 | 1270276.9994
58 | 2725933.8611 | 1270284.0181
59 | 2725928.2882 | 1270285.9063
60 | 2725917.8945 | 1270288.211
61 | 2725860.4743 | 1270295.2489
62 | 2725818.748 | 1270299.8382
63 | 2725785.1506 | 1270305.4048
64 | 2725774.7133 | 1270312.6815
65 | 2725778.6837 | 1270281.0129
66 | 2725813.3342 | 1270204.048
67 | 2725789.0699 | 1270225.5105
68 | 2725826.8331 | 1270192.3649
69 | 2725769.6188 | 1270249.0361
70 | 2725852.0381 | 1270205.1959
71 | 2725822.3049 | 1270187.276
72 | 2725768.5676 | 1270250.6532
73 | 2725873.4421 | 1270210.8417
74 | 2725805.7824 | 1270166.1921
75 | 2725762.454 | 1270260.057
76 | 2725894.6822 | 1270209.6724
77 | 2725797.6374 | 1270154.8371
78 | 2725842.6613 | 1270141.6755
79 | 2725774.2811 | 1270271.8621
80 | 2725753.8598 | 1270256.0509
81 | 2726003.0595 | 1270195.5019
82 | 2725988.2922 | 1270193.9095
83 | 2725972.8838 | 1270197.0041
84 | 2725713.0298 | 1270239.6691
85 | 2725961.6336 | 1270199.19
86 | 2725958.3484 | 1270199.8282
87 | 2725926.2829 | 1270205.6326
88 | 2725719.9603 | 1270223.3955
89 | 2725725.9239 | 1270219.4206
90 | 2725702.2223 | 1270235.2185
91 | 2725752.6524 | 1270201.6051
92 | 2725677.7195 | 1270249.9109
93 | 2725769.1488 | 1270190.6097
94 | 2725676.3532 | 1270250.5765
95 | 2725687.6555 | 1270267.094
96 | 2725654.2134 | 1270261.3625
97 | 2725698.5247 | 1270285.891
98 | 2725776.3257 | 1270125.1266
99 | 2725721.9359 | 1270164.4386
100 | 2725777.8765 | 1270378.5424
101 | 2725809.939 | 1270361.5614
102 | 2725766.3357 | 1270384.0284
103 | 2725810.8628 | 1270361.082
104 | 2725829.3668 | 1270351.4801
105 | 2725847.3189 | 1270342.1646
106 | 2725845.2701 | 1270398.9836
107 | 2725755.571 | 1270322.5179
108 | 2725743.6132 | 1270328.6626
109 | 2725746.5148 | 1270393.4505
110 | 2725632.4292 | 1270384.7318
111 | 2725610.064 | 1270396.1204
112 | 2725665.9775 | 1270367.6486
113 | 2725599.4164 | 1270401.5423
114 | 2725670.8897 | 1270365.1909
115 | 2725672.6063 | 1270381.7077
116 | 2725593.4403 | 1270388.7841
117 | 2725586.2848 | 1270408.3988
118 | 2725695.6704 | 1270352.7929
119 | 2725684.5474 | 1270407.0316
120 | 2725577.2178 | 1270354.1515
121 | 2725570.7846 | 1270416.492
122 | 2725697.4451 | 1270351.905
123 | 2725690.6626 | 1270420.0003
124 | 2725701.5987 | 1270291.2072
125 | 2725707.104 | 1270300.7279
126 | 2725613.1735 | 1270281.3562
127 | 2725537.8101 | 1270437.1469
128 | 2725554.0197 | 1270426.5971
129 | 2725516.0261 | 1270454.964
130 | 2725557.5251 | 1270424.4842
131 | 2725493.6767 | 1270410.1101
132 | 2725559.11 | 1270391.7986
133 | 2725573.7642 | 1270504.058
134 | 2725590.3978 | 1270486.9779
135 | 2725630.48 | 1270295.6931
136 | 2725722.1256 | 1270405.0441
137 | 2725720.9104 | 1270405.6218
138 | 2725678.7573 | 1270425.9526
139 | 2725677.2775 | 1270426.6945
140 | 2725685.7041 | 1270440.051
141 | 2725705.7164 | 1270563.4383
142 | 2725746.1814 | 1270547.746
143 | 2725773.1281 | 1270552.0343
144 | 2725757.6374 | 1270569.7039
145 | 2725784.4679 | 1270552.017
146 | 2725740.7884 | 1270582.6266
147 | 2725656.2627 | 1270437.23
148 | 2725723.3612 | 1270602.066
149 | 2725767.3509 | 1270599.5779
150 | 2725648.9423 | 1270440.9001
151 | 2725637.7318 | 1270446.7764
152 | 2725620.2022 | 1270460.3674
153 | 2725607.2789 | 1270470.3872
154 | 2725604.3222 | 1270472.6796
155 | 2725615.4688 | 1270522.1627
156 | 2725793.9219 | 1270369.8739

## line_std_types
| c_nf_per_km | r_ohm_per_km | x_ohm_per_km | max_i_ka | type | q_mm2 | alpha | voltage_rating
NAYY 4x50 SE | 210 | 0.642 | 0.083 | 0.142 | cs | 50 | 0.00403 | LV
NAYY 4x120 SE | 264 | 0.225 | 0.08 | 0.242 | cs | 120 | 0.00403 | LV
NAYY 4x150 SE | 261 | 0.208 | 0.08 | 0.27 | cs | 150 | 0.00403 | LV
NA2XS2Y 1x95 RM/25 12/20 kV | 216 | 0.313 | 0.132 | 0.252 | cs | 95 | 0.00403 | MV
NA2XS2Y 1x185 RM/25 12/20 kV | 273 | 0.161 | 0.117 | 0.362 | cs | 185 | 0.00403 | MV
NA2XS2Y 1x240 RM/25 12/20 kV | 304 | 0.122 | 0.112 | 0.421 | cs | 240 | 0.00403 | MV
NA2XS2Y 1x95 RM/25 6/10 kV | 315 | 0.313 | 0.123 | 0.249 | cs | 95 | 0.00403 | MV
NA2XS2Y 1x185 RM/25 6/10 kV | 406 | 0.161 | 0.11 | 0.358 | cs | 185 | 0.00403 | MV
NA2XS2Y 1x240 RM/25 6/10 kV | 456 | 0.122 | 0.105 | 0.416 | cs | 240 | 0.00403 | MV
NA2XS2Y 1x150 RM/25 12/20 kV | 250 | 0.206 | 0.116 | 0.319 | cs | 150 | 0.00403 | MV
NA2XS2Y 1x120 RM/25 12/20 kV | 230 | 0.253 | 0.119 | 0.283 | cs | 120 | 0.00403 | MV
NA2XS2Y 1x70 RM/25 12/20 kV | 190 | 0.443 | 0.132 | 0.22 | cs | 70 | 0.00403 | MV
NA2XS2Y 1x150 RM/25 6/10 kV | 360 | 0.206 | 0.11 | 0.315 | cs | 150 | 0.00403 | MV
NA2XS2Y 1x120 RM/25 6/10 kV | 340 | 0.253 | 0.113 | 0.28 | cs | 120 | 0.00403 | MV
NA2XS2Y 1x70 RM/25 6/10 kV | 280 | 0.443 | 0.123 | 0.217 | cs | 70 | 0.00403 | MV
N2XS(FL)2Y 1x120 RM/35 64/110 kV | 112 | 0.153 | 0.166 | 0.366 | cs | 120 | 0.00393 | HV
N2XS(FL)2Y 1x185 RM/35 64/110 kV | 125 | 0.099 | 0.156 | 0.457 | cs | 185 | 0.00393 | HV
N2XS(FL)2Y 1x240 RM/35 64/110 kV | 135 | 0.075 | 0.149 | 0.526 | cs | 240 | 0.00393 | HV
N2XS(FL)2Y 1x300 RM/35 64/110 kV | 144 | 0.06 | 0.144 | 0.588 | cs | 300 | 0.00393 | HV
15-AL1/3-ST1A 0.4 | 11 | 1.8769 | 0.35 | 0.105 | ol | 16 | 0.00403 | LV
24-AL1/4-ST1A 0.4 | 11.25 | 1.2012 | 0.335 | 0.14 | ol | 24 | 0.00403 | LV
48-AL1/8-ST1A 0.4 | 12.2 | 0.5939 | 0.3 | 0.21 | ol | 48 | 0.00403 | LV
94-AL1/15-ST1A 0.4 | 13.2 | 0.306 | 0.29 | 0.35 | ol | 94 | 0.00403 | LV
34-AL1/6-ST1A 10.0 | 9.7 | 0.8342 | 0.36 | 0.17 | ol | 34 | 0.00403 | MV
48-AL1/8-ST1A 10.0 | 10.1 | 0.5939 | 0.35 | 0.21 | ol | 48 | 0.00403 | MV
70-AL1/11-ST1A 10.0 | 10.4 | 0.4132 | 0.339 | 0.29 | ol | 70 | 0.00403 | MV
94-AL1/15-ST1A 10.0 | 10.75 | 0.306 | 0.33 | 0.35 | ol | 94 | 0.00403 | MV
122-AL1/20-ST1A 10.0 | 11.1 | 0.2376 | 0.323 | 0.41 | ol | 122 | 0.00403 | MV
149-AL1/24-ST1A 10.0 | 11.25 | 0.194 | 0.315 | 0.47 | ol | 149 | 0.00403 | MV
34-AL1/6-ST1A 20.0 | 9.15 | 0.8342 | 0.382 | 0.17 | ol | 34 | 0.00403 | MV
48-AL1/8-ST1A 20.0 | 9.5 | 0.5939 | 0.372 | 0.21 | ol | 48 | 0.00403 | MV
70-AL1/11-ST1A 20.0 | 9.7 | 0.4132 | 0.36 | 0.29 | ol | 70 | 0.00403 | MV
94-AL1/15-ST1A 20.0 | 10 | 0.306 | 0.35 | 0.35 | ol | 94 | 0.00403 | MV
122-AL1/20-ST1A 20.0 | 10.3 | 0.2376 | 0.344 | 0.41 | ol | 122 | 0.00403 | MV
149-AL1/24-ST1A 20.0 | 10.5 | 0.194 | 0.337 | 0.47 | ol | 149 | 0.00403 | MV
184-AL1/30-ST1A 20.0 | 10.75 | 0.1571 | 0.33 | 0.535 | ol | 184 | 0.00403 | MV
243-AL1/39-ST1A 20.0 | 11 | 0.1188 | 0.32 | 0.645 | ol | 243 | 0.00403 | MV
48-AL1/8-ST1A 110.0 | 8 | 0.5939 | 0.46 | 0.21 | ol | 48 | 0.00403 | HV
70-AL1/11-ST1A 110.0 | 8.4 | 0.4132 | 0.45 | 0.29 | ol | 70 | 0.00403 | HV
94-AL1/15-ST1A 110.0 | 8.65 | 0.306 | 0.44 | 0.35 | ol | 94 | 0.00403 | HV
122-AL1/20-ST1A 110.0 | 8.5 | 0.2376 | 0.43 | 0.41 | ol | 122 | 0.00403 | HV
149-AL1/24-ST1A 110.0 | 8.75 | 0.194 | 0.41 | 0.47 | ol | 149 | 0.00403 | HV
184-AL1/30-ST1A 110.0 | 8.8 | 0.1571 | 0.4 | 0.535 | ol | 184 | 0.00403 | HV
243-AL1/39-ST1A 110.0 | 9 | 0.1188 | 0.39 | 0.645 | ol | 243 | 0.00403 | HV
305-AL1/39-ST1A 110.0 | 9.2 | 0.0949 | 0.38 | 0.74 | ol | 305 | 0.00403 | HV
490-AL1/64-ST1A 110.0 | 9.75 | 0.059 | 0.37 | 0.96 | ol | 490 | 0.00403 | HV
679-AL1/86-ST1A 110.0 | 9.95 | 0.042 | 0.36 | 1.15 | ol | 679 | 0.00403 | HV
490-AL1/64-ST1A 220.0 | 10 | 0.059 | 0.285 | 0.96 | ol | 490 | 0.00403 | HV
679-AL1/86-ST1A 220.0 | 11.7 | 0.042 | 0.275 | 1.15 | ol | 679 | 0.00403 | HV
490-AL1/64-ST1A 380.0 | 11 | 0.059 | 0.253 | 0.96 | ol | 490 | 0.00403 | HV
679-AL1/86-ST1A 380.0 | 14.6 | 0.042 | 0.25 | 1.15 | ol | 679 | 0.00403 | HV

## trafo_std_types
| i0_percent | pfe_kw | vkr_percent | sn_mva | vn_lv_kv | vn_hv_kv | vk_percent | shift_degree | vector_group | tap_side | tap_neutral | tap_min | tap_max | tap_step_degree | tap_step_percent | tap_phase_shifter
160 MVA 380/110 kV | 0.06 | 60 | 0.25 | 160 | 110 | 380 | 12.2 | 0 | Yy0 | hv | 0 | -9 | 9 | 0 | 1.5 | FALSE
100 MVA 220/110 kV | 0.06 | 55 | 0.26 | 100 | 110 | 220 | 12 | 0 | Yy0 | hv | 0 | -9 | 9 | 0 | 1.5 | FALSE
63 MVA 110/20 kV | 0.04 | 22 | 0.32 | 63 | 20 | 110 | 18 | 150 | YNd5 | hv | 0 | -9 | 9 | 0 | 1.5 | FALSE
40 MVA 110/20 kV | 0.05 | 18 | 0.34 | 40 | 20 | 110 | 16.2 | 150 | YNd5 | hv | 0 | -9 | 9 | 0 | 1.5 | FALSE
25 MVA 110/20 kV | 0.07 | 14 | 0.41 | 25 | 20 | 110 | 12 | 150 | YNd5 | hv | 0 | -9 | 9 | 0 | 1.5 | FALSE
63 MVA 110/10 kV | 0.04 | 22 | 0.32 | 63 | 10 | 110 | 18 | 150 | YNd5 | hv | 0 | -9 | 9 | 0 | 1.5 | FALSE
40 MVA 110/10 kV | 0.05 | 18 | 0.34 | 40 | 10 | 110 | 16.2 | 150 | YNd5 | hv | 0 | -9 | 9 | 0 | 1.5 | FALSE
25 MVA 110/10 kV | 0.07 | 14 | 0.41 | 25 | 10 | 110 | 12 | 150 | YNd5 | hv | 0 | -9 | 9 | 0 | 1.5 | FALSE
0.25 MVA 20/0.4 kV | 0.32 | 0.8 | 1.44 | 0.25 | 0.4 | 20 | 6 | 150 | Yzn5 | hv | 0 | -2 | 2 | 0 | 2.5 | FALSE
0.4 MVA 20/0.4 kV | 0.3375 | 1.35 | 1.425 | 0.4 | 0.4 | 20 | 6 | 150 | Dyn5 | hv | 0 | -2 | 2 | 0 | 2.5 | FALSE
0.63 MVA 20/0.4 kV | 0.2619 | 1.65 | 1.206 | 0.63 | 0.4 | 20 | 6 | 150 | Dyn5 | hv | 0 | -2 | 2 | 0 | 2.5 | FALSE
0.25 MVA 10/0.4 kV | 0.24 | 0.6 | 1.2 | 0.25 | 0.4 | 10 | 4 | 150 | Dyn5 | hv | 0 | -2 | 2 | 0 | 2.5 | FALSE
0.4 MVA 10/0.4 kV | 0.2375 | 0.95 | 1.325 | 0.4 | 0.4 | 10 | 4 | 150 | Dyn5 | hv | 0 | -2 | 2 | 0 | 2.5 | FALSE
0.63 MVA 10/0.4 kV | 0.1873 | 1.18 | 1.0794 | 0.63 | 0.4 | 10 | 4 | 150 | Dyn5 | hv | 0 | -2 | 2 | 0 | 2.5 | FALSE

## trafo3w_std_types
| sn_hv_mva | sn_mv_mva | sn_lv_mva | vn_hv_kv | vn_mv_kv | vn_lv_kv | vk_hv_percent | vk_mv_percent | vk_lv_percent | vkr_hv_percent | vkr_mv_percent | vkr_lv_percent | pfe_kw | i0_percent | shift_mv_degree | shift_lv_degree | vector_group | tap_side | tap_neutral | tap_min | tap_max | tap_step_percent
63/25/38 MVA 110/20/10 kV | 63 | 25 | 38 | 110 | 20 | 10 | 10.4 | 10.4 | 10.4 | 0.28 | 0.32 | 0.35 | 35 | 0.89 | 0 | 0 | YN0yn0yn0 | hv | 0 | -10 | 10 | 1.2
63/25/38 MVA 110/10/10 kV | 63 | 25 | 38 | 110 | 10 | 10 | 10.4 | 10.4 | 10.4 | 0.28 | 0.32 | 0.35 | 35 | 0.89 | 0 | 0 | YN0yn0yn0 | hv | 0 | -10 | 10 | 1.2

## fuse_std_types
| fuse_type | i_rated_a | t_avg | t_min | t_total | x_avg | x_min | x_total
HV 100A | HV 100A | 100 | 0 | [10.0, 3.64, 0.854, 0.281, 0.1, 0.0531, 0.022, 0.01] | [10.0, 4.267, 1.21, 0.403, 0.1, 0.058, 0.022, 0.01] | 0 | [300.0, 350.0, 450.0, 550.0, 700.0, 850.0, 1200.0, 1752.0] | [600.0, 700.0, 900.0, 1150.0, 1665.0, 2000.0, 3000.0, 4313.0]
HV 10A | HV 10A | 10 | 0 | [10.0, 1675.0, 0.344, 0.156, 0.1, 0.0417, 0.0171, 0.01] | [10.0, 1.3, 0.3, 0.155, 0.1, 0.0555, 0.023, 0.01] | 0 | [30.0, 32.0, 35.0, 37.0, 39.0, 50.0, 70.0, 88.0] | [60.0, 70.0, 80.0, 87.0, 94.0, 110.0, 150.0, 216.0]
HV 125A | HV 125A | 125 | 0 | [10.0, 1.82, 0.344, 0.1, 0.0467, 0.0269, 0.01] | [10.0, 2.478, 0.426, 0.1, 0.0427, 0.0211, 0.01] | 0 | [375.0, 500.0, 700.0, 925.0, 1200.0, 1500.0, 2341.0] | [750.0, 1000.0, 1500.0, 2200.0, 3000.0, 4000.0, 5765.0]
HV 160A | HV 160A | 160 | 0 | [10.0, 4.15, 1.03, 0.198, 0.1, 0.051, 0.0172, 0.01] | [10.0, 2.3, 0.734, 0.274, 0.1, 0.046, 0.0177, 0.01] | 0 | [480.0, 550.0, 700.0, 1000.0, 1260.0, 1600.0, 2500.0, 3227.0] | [960.0, 1300.0, 1700.0, 2200.0, 2996.0, 4000.0, 6000.0, 7946.0]
HV 16A | HV 16A | 16 | 0 | [10.0, 0.352, 0.164, 0.1, 0.0649, 0.0342, 0.01] | [10.0, 2.34, 0.722, 0.181, 0.1, 0.055, 0.0296, 0.01] | 0 | [48.0, 60.0, 65.0, 71.0, 80.0, 100.0, 162.0] | [96.0, 110.0, 125.0, 150.0, 168.0, 200.0, 250.0, 398.0]
HV 200A | HV 200A | 200 | 0 | [10.0, 4.267, 1.21, 0.403, 0.1, 0.058, 0.022, 0.01] | [10.0, 3.73, 1.654, 0.328, 0.1, 0.0531, 0.019, 0.01] | 0 | [600.0, 700.0, 900.0, 1150.0, 1665.0, 2000.0, 3000.0, 4313.0] | [1200.0, 1500.0, 1800.0, 2700.0, 3960.0, 5000.0, 7500.0, 10620.0]
HV 20A | HV 20A | 20 | 0 | [10.0, 1.3, 0.3, 0.155, 0.1, 0.0555, 0.023, 0.01] | [10.0, 1.3, 0.161, 0.1, 0.0611, 0.0399, 0.0141, 0.01] | 0 | [60.0, 70.0, 80.0, 87.0, 94.0, 110.0, 150.0, 216.0] | [120.0, 150.0, 200.0, 223.0, 260.0, 300.0, 450.0, 532.0]
HV 25A | HV 25A | 25 | 0 | [10.0, 2.512, 0.833, 0.299, 0.1, 0.0372, 0.0223, 0.01] | [10.0, 3.125, 0.597, 0.198, 0.1, 0.0378, 0.022, 0.01] | 0 | [75.0, 82.0, 90.0, 100.0, 124.0, 170.0, 200.0, 289.0] | [150.0, 170.0, 210.0, 250.0, 294.0, 400.0, 500.0, 711.0]
HV 31.5A | HV 31.5A | 31.5 | 0 | [10.0, 2.34, 0.722, 0.181, 0.1, 0.055, 0.0296, 0.01] | [10.0, 2.84, 0.368, 0.164, 0.1, 0.0621, 0.0378, 0.0195, 0.01] | 0 | [95.0, 110.0, 125.0, 150.0, 165.0, 200.0, 250.0, 390.0] | [189.0, 220.0, 300.0, 350.0, 393.0, 450.0, 530.0, 700.0, 960.0]
HV 40A | HV 40A | 40 | 0 | [10.0, 1.3, 0.161, 0.1, 0.0611, 0.0399, 0.0141, 0.01] | [10.0, 2.05, 0.369, 0.198, 0.1, 0.051, 0.0298, 0.01] | 0 | [120.0, 150.0, 200.0, 223.0, 260.0, 300.0, 450.0, 532.0] | [240.0, 300.0, 400.0, 450.0, 530.0, 650.0, 800.0, 1311.0]
HV 50A | HV 50A | 50 | 0 | [10.0, 3.215, 0.597, 0.198, 0.1, 0.0378, 0.022, 0.01] | [10.0, 3.64, 0.854, 0.281, 0.1, 0.0531, 0.022, 0.01] | 0 | [150.0, 170.0, 210.0, 250.0, 294.0, 400.0, 500.0, 711.0] | [300.0, 350.0, 450.0, 550.0, 700.0, 850.0, 1200.0, 1752.0]
HV 6.3A | HV 6.3A | 6.3 | 0 | [10.0, 1.39, 0.344, 0.168, 0.1, 0.056, 0.0263, 0.01] | [10.0, 1.711, 0.516, 0.198, 0.1, 0.0634, 0.0303, 0.01] | 0 | [19.0, 19.5, 20.4, 20.8, 22.0, 25.0, 32.0, 48.0] | [38.0, 40.0, 43.0, 48.0, 53.0, 60.0, 75.0, 118.0]
HV 63A | HV 63A | 63 | 0 | [10.0, 2.84, 0.368, 0.164, 0.1, 0.0621, 0.0378, 0.0195, 0.01] | [10.0, 1.82, 0.344, 0.1, 0.0467, 0.0269, 0.01] | 0 | [189.0, 220.0, 300.0, 350.0, 393.0, 450.0, 530.0, 700.0, 961.0] | [378.0, 500.0, 700.0, 934.0, 1200.0, 1500.0, 2366.0]
HV 80A | HV 80A | 80 | 0 | [10.0, 2.05, 0.369, 0.198, 0.1, 0.051, 0.0298, 0.01] | [10.0, 4.15, 1.03, 0.198, 0.1, 0.051, 0.0172, 0.01] | 0 | [240.0, 300.0, 400.0, 450.0, 530.0, 650.0, 800.0, 1311.0] | [480.0, 550.0, 700.0, 1000.0, 1260.0, 1600.0, 2500.0, 3227.0]
Siemens NH-1-100 | Siemens NH-1-100 | 100 | [5400.0, 2000.0, 400.0, 20.0, 1.0, 0.2, 0.012, 0.004] | 0 | 0 | [150.0, 190.0, 250.0, 430.0, 900.0, 1250.0, 2700.0, 3600.0] | 0 | 0
Siemens NH-1-125 | Siemens NH-1-125 | 125 | [4800.0, 120.0, 7.0, 0.1, 0.004] | 0 | 0 | [180.0, 400.0, 740.0, 2000.0, 4250.0] | 0 | 0
Siemens NH-1-16 | Siemens NH-1-16 | 16 | [4000.0, 400.0, 2.0, 0.1, 0.04, 0.01] | 0 | 0 | [26.0, 35.0, 75.0, 150.0, 200.0, 300.0] | 0 | 0
Siemens NH-1-160 | Siemens NH-1-160 | 160 | [4800.0, 120.0, 7.0, 0.1, 0.004] | 0 | 0 | [210.0, 500.0, 900.0, 2300.0, 5000.0] | 0 | 0
Siemens NH-1-25 | Siemens NH-1-25 | 25 | [4000.0, 1000.0, 10.0, 0.2, 0.02, 0.01] | 0 | 0 | [40.0, 50.0, 100.0, 210.0, 400.0, 500.0] | 0 | 0
Siemens NH-1-50 | Siemens NH-1-50 | 50 | [4000.0, 40.0, 4.0, 1.0, 0.02, 0.01] | 0 | 0 | [86.0, 200.0, 300.0, 400.0, 1000.0, 1280.0] | 0 | 0
Siemens NH-1-63 | Siemens NH-1-63 | 63 | [4000.0, 100.0, 10.0, 2.0, 0.04, 0.01] | 0 | 0 | [100.0, 200.0, 300.0, 400.0, 1000.0, 1500.0] | 0 | 0
Siemens NH-1-80 | Siemens NH-1-80 | 80 | [4800.0, 120.0, 7.0, 0.1, 0.01] | 0 | 0 | [150.58, 250.0, 450.0, 1150.0, 2470.0] | 0 | 0
Siemens NH-2-1000 | Siemens NH-2-1000 | 1000 | [4800.0, 120.0, 7.0, 0.1, 0.004] | 0 | 0 | [1900.0, 3500.0, 8400.0, 24000.0, 52000.0] | 0 | 0
Siemens NH-2-200 | Siemens NH-2-200 | 200 | [4800.0, 120.0, 7.0, 0.1, 0.004] | 0 | 0 | [280.0, 650.0, 1200.0, 3000.0, 7000.0] | 0 | 0
Siemens NH-2-224 | Siemens NH-2-224 | 224 | [4800.0, 120.0, 7.0, 0.2, 0.04, 0.004] | 0 | 0 | [400.0, 750.0, 1453.0, 3025.0, 4315.0, 7600.0] | 0 | 0
Siemens NH-2-250 | Siemens NH-2-250 | 250 | [4800.0, 120.0, 7.0, 0.1, 0.004] | 0 | 0 | [450.0, 800.0, 1650.0, 4000.0, 8500.0] | 0 | 0
Siemens NH-2-315 | Siemens NH-2-315 | 315 | [4800.0, 120.0, 7.0, 0.1, 0.004] | 0 | 0 | [550.0, 920.0, 1900.0, 5000.0, 11000.0] | 0 | 0
Siemens NH-2-355 | Siemens NH-2-355 | 355 | [4800.0, 120.0, 6.0, 0.1, 0.004] | 0 | 0 | [650.0, 1116.27, 2350.0, 5840.0, 12790.0] | 0 | 0
Siemens NH-2-400 | Siemens NH-2-400 | 400 | [4800.0, 120.0, 7.0, 0.1, 0.004] | 0 | 0 | [720.0, 1350.0, 2800.0, 6500.0, 15000.0] | 0 | 0
Siemens NH-2-425 | Siemens NH-2-425 | 425 | [4800.0, 120.0, 7.0, 0.1, 0.004] | 0 | 0 | [850.0, 1500.0, 3050.0, 7500.0, 16500.0] | 0 | 0
Siemens NH-2-630 | Siemens NH-2-630 | 630 | [4800.0, 120.0, 7.0, 0.1, 0.004] | 0 | 0 | [1200.0, 2000.0, 4800.0, 12000.0, 26000.0] | 0 | 0

## dtypes
| element | column | dtype
0 | bus | name | object
1 | bus | vn_kv | float64
2 | bus | type | object
3 | bus | zone | object
4 | bus | in_service | bool
5 | load | name | object
6 | load | bus | uint32
7 | load | p_mw | float64
8 | load | q_mvar | float64
9 | load | const_z_percent | float64
10 | load | const_i_percent | float64
11 | load | sn_mva | float64
12 | load | scaling | float64
13 | load | in_service | bool
14 | load | type | object
15 | ext_grid | name | object
16 | ext_grid | bus | uint32
17 | ext_grid | vm_pu | float64
18 | ext_grid | va_degree | float64
19 | ext_grid | slack_weight | float64
20 | ext_grid | in_service | bool
21 | line | name | object
22 | line | std_type | object
23 | line | from_bus | uint32
24 | line | to_bus | uint32
25 | line | length_km | float64
26 | line | r_ohm_per_km | float64
27 | line | x_ohm_per_km | float64
28 | line | c_nf_per_km | float64
29 | line | g_us_per_km | float64
30 | line | max_i_ka | float64
31 | line | df | float64
32 | line | parallel | uint32
33 | line | type | object
34 | line | in_service | bool
35 | trafo | name | object
36 | trafo | std_type | object
37 | trafo | hv_bus | uint32
38 | trafo | lv_bus | uint32
39 | trafo | sn_mva | float64
40 | trafo | vn_hv_kv | float64
41 | trafo | vn_lv_kv | float64
42 | trafo | vk_percent | float64
43 | trafo | vkr_percent | float64
44 | trafo | pfe_kw | float64
45 | trafo | i0_percent | float64
46 | trafo | shift_degree | float64
47 | trafo | tap_side | object
48 | trafo | tap_neutral | int32
49 | trafo | tap_min | int32
50 | trafo | tap_max | int32
51 | trafo | tap_step_percent | float64
52 | trafo | tap_step_degree | float64
53 | trafo | tap_pos | int32
54 | trafo | tap_phase_shifter | bool
55 | trafo | parallel | uint32
56 | trafo | df | float64
57 | trafo | in_service | bool
58 | line_geodata | coords | object
59 | bus_geodata | x | float64
60 | bus_geodata | y | float64
61 | bus_geodata | coords | object

## parameters
| version | format_version | converged | OPF_converged | name | f_hz | sn_mva
0 | 2.14.6 | 2.14.0 | FALSE | FALSE |  | 50 | 1