## bus
| name | vn_kv | type | zone | in_service
0 | bus_LV_4946-28_0_2_node_0 | 0.4 | n |  | TRUE
1 | bus_LV_4946-28_0_2_node_1 | 0.4 | n |  | TRUE
2 | bus_LV_4946-28_0_2_node_3 | 0.4 | n |  | TRUE
3 | bus_LV_4946-28_0_2_node_2 | 0.4 | n |  | TRUE
4 | bus_LV_4946-28_0_2_node_27 | 0.4 | n |  | TRUE
5 | bus_LV_4946-28_0_2_node_21 | 0.4 | n |  | TRUE
6 | bus_LV_4946-28_0_2_node_18 | 0.4 | n |  | TRUE
7 | bus_LV_4946-28_0_2_node_28 | 0.4 | n |  | TRUE
8 | bus_LV_4946-28_0_2_node_6 | 0.4 | n |  | TRUE
9 | bus_LV_4946-28_0_2_node_19 | 0.4 | n |  | TRUE
10 | bus_LV_4946-28_0_2_node_4 | 0.4 | n |  | TRUE
11 | bus_LV_4946-28_0_2_node_5 | 0.4 | n |  | TRUE
12 | bus_LV_4946-28_0_2_node_34 | 0.4 | n |  | TRUE
13 | bus_LV_4946-28_0_2_node_17 | 0.4 | n |  | TRUE
14 | bus_LV_4946-28_0_2_node_7 | 0.4 | n |  | TRUE
15 | bus_LV_4946-28_0_2_node_8 | 0.4 | n |  | TRUE
16 | bus_LV_4946-28_0_2_node_9 | 0.4 | n |  | TRUE
17 | bus_LV_4946-28_0_2_node_10 | 0.4 | n |  | TRUE
18 | bus_LV_4946-28_0_2_node_36 | 0.4 | n |  | TRUE
19 | bus_LV_4946-28_0_2_node_35 | 0.4 | n |  | TRUE
20 | bus_LV_4946-28_0_2_node_12 | 0.4 | n |  | TRUE
21 | bus_LV_4946-28_0_2_node_13 | 0.4 | n |  | TRUE
22 | bus_LV_4946-28_0_2_node_14 | 0.4 | n |  | TRUE
23 | bus_LV_4946-28_0_2_node_15 | 0.4 | n |  | TRUE
24 | bus_LV_4946-28_0_2_node_16 | 0.4 | n |  | TRUE
25 | bus_LV_4946-28_0_2_node_37 | 0.4 | n |  | TRUE
26 | bus_LV_4946-28_0_2_node_40 | 0.4 | n |  | TRUE
27 | bus_LV_4946-28_0_2_node_33 | 0.4 | n |  | TRUE
28 | bus_LV_4946-28_0_2_node_32 | 0.4 | n |  | TRUE
29 | bus_LV_4946-28_0_2_node_39 | 0.4 | n |  | TRUE
30 | bus_LV_4946-28_0_2_node_29 | 0.4 | n |  | TRUE
31 | bus_LV_4946-28_0_2_node_22 | 0.4 | n |  | TRUE
32 | bus_LV_4946-28_0_2_node_23 | 0.4 | n |  | TRUE
33 | bus_LV_4946-28_0_2_node_24 | 0.4 | n |  | TRUE
34 | bus_LV_4946-28_0_2_node_25 | 0.4 | n |  | TRUE
35 | bus_LV_4946-28_0_2_node_26 | 0.4 | n |  | TRUE
36 | bus_LV_4946-28_0_2_node_30 | 0.4 | n |  | TRUE
37 | bus_MV_488_1_node_167 | 20 | n |  | TRUE

## load
| name | bus | p_mw | q_mvar | const_z_percent | const_i_percent | sn_mva | scaling | in_service | type
0 | LV_4946-28_0_2_load_0 | 0 | 0.0015311 | 0.00038374 | 0 | 0 |  | 1 | TRUE | wye
1 | LV_4946-28_0_2_load_27 | 4 | 0.00068855 | 0.00017257 | 0 | 0 |  | 1 | TRUE | wye
2 | LV_4946-28_0_2_load_21 | 5 | 0.0040661 | 0.0010191 | 0 | 0 |  | 1 | TRUE | wye
3 | LV_4946-28_0_2_load_18 | 6 | 0.0028197 | 0.00070669 | 0 | 0 |  | 1 | TRUE | wye
4 | LV_4946-28_0_2_load_28 | 7 | 0.00073166 | 0.00018337 | 0 | 0 |  | 1 | TRUE | wye
5 | LV_4946-28_0_2_load_19 | 9 | 0.0062497 | 0.0015663 | 0 | 0 |  | 1 | TRUE | wye
6 | LV_4946-28_0_2_load_4 | 10 | 0.0092804 | 0.0023259 | 0 | 0 |  | 1 | TRUE | wye
7 | LV_4946-28_0_2_load_17 | 13 | 0.0050364 | 0.0012622 | 0 | 0 |  | 1 | TRUE | wye
8 | LV_4946-28_0_2_load_7 | 14 | 0.004311 | 0.0010804 | 0 | 0 |  | 1 | TRUE | wye
9 | LV_4946-28_0_2_load_8 | 15 | 0.00049126 | 0.00012312 | 0 | 0 |  | 1 | TRUE | wye
10 | LV_4946-28_0_2_load_9 | 16 | 0.0017667 | 0.00044277 | 0 | 0 |  | 1 | TRUE | wye
11 | LV_4946-28_0_2_load_35 | 19 | 0.0011379 | 0.00028519 | 0 | 0 |  | 1 | TRUE | wye
12 | LV_4946-28_0_2_load_12 | 20 | 0.016045 | 0.0040213 | 0 | 0 |  | 1 | TRUE | wye
13 | LV_4946-28_0_2_load_37 | 25 | 0.0098813 | 0.0024765 | 0 | 0 |  | 1 | TRUE | wye
14 | LV_4946-28_0_2_load_40 | 26 | 0.0017389 | 0.00043581 | 0 | 0 |  | 1 | TRUE | wye
15 | LV_4946-28_0_2_load_39 | 29 | 0.0024127 | 0.00060469 | 0 | 0 |  | 1 | TRUE | wye
16 | LV_4946-28_0_2_load_22 | 31 | 0.00078483 | 0.0001967 | 0 | 0 |  | 1 | TRUE | wye
17 | LV_4946-28_0_2_load_23 | 32 | 0.0010082 | 0.00025267 | 0 | 0 |  | 1 | TRUE | wye
18 | LV_4946-28_0_2_load_24 | 33 | 0.0014626 | 0.00036656 | 0 | 0 |  | 1 | TRUE | wye
19 | LV_4946-28_0_2_load_25 | 34 | 0.0043576 | 0.0010921 | 0 | 0 |  | 1 | TRUE | wye
20 | LV_4946-28_0_2_load_30 | 36 | 0.0011062 | 0.00027723 | 0 | 0 |  | 1 | TRUE | wye

## ext_grid
| name | bus | vm_pu | va_degree | slack_weight | in_service
0 |  | 12 | 1 | 0 | 1 | TRUE

## line
| name | std_type | from_bus | to_bus | length_km | r_ohm_per_km | x_ohm_per_km | c_nf_per_km | g_us_per_km | max_i_ka | df | parallel | type | in_service
0 | LV_4946-28_0_2_line_0 |  | 0 | 1 | 0.038453 | 0.125 | 0.08 | 261 | 0 | 0.364 | 1 | 1 | cs | TRUE
1 | LV_4946-28_0_2_line_1 |  | 1 | 2 | 0.22475 | 0.125 | 0.08 | 261 | 0 | 0.364 | 1 | 1 | cs | TRUE
2 | LV_4946-28_0_2_line_2 |  | 2 | 5 | 0.027169 | 0.125 | 0.08 | 261 | 0 | 0.364 | 1 | 1 | cs | TRUE
3 | LV_4946-28_0_2_line_3 |  | 2 | 6 | 0.012494 | 0.125 | 0.08 | 261 | 0 | 0.364 | 1 | 1 | cs | TRUE
4 | LV_4946-28_0_2_line_4 |  | 2 | 3 | 0.20065 | 0.125 | 0.08 | 261 | 0 | 0.364 | 1 | 1 | cs | TRUE
5 | LV_4946-28_0_2_line_5 |  | 3 | 4 | 0.052073 | 0.125 | 0.08 | 261 | 0 | 0.364 | 1 | 1 | cs | TRUE
6 | LV_4946-28_0_2_line_6 |  | 4 | 7 | 0.022657 | 0.125 | 0.08 | 261 | 0 | 0.364 | 1 | 1 | cs | TRUE
7 | LV_4946-28_0_2_line_7 |  | 5 | 8 | 0.010793 | 0.125 | 0.08 | 261 | 0 | 0.364 | 1 | 1 | cs | TRUE
8 | LV_4946-28_0_2_line_8 |  | 6 | 9 | 0.0081793 | 0.125 | 0.08 | 261 | 0 | 0.364 | 1 | 1 | cs | TRUE
9 | LV_4946-28_0_2_line_9 |  | 8 | 12 | 0.58441 | 0.125 | 0.08 | 261 | 0 | 0.364 | 1 | 1 | cs | TRUE
10 | LV_4946-28_0_2_line_10 |  | 8 | 11 | 0.40132 | 0.125 | 0.08 | 261 | 0 | 0.364 | 1 | 1 | cs | TRUE
11 | LV_4946-28_0_2_line_11 |  | 10 | 11 | 0.086181 | 0.125 | 0.08 | 261 | 0 | 0.364 | 1 | 1 | cs | TRUE
12 | LV_4946-28_0_2_line_12 |  | 12 | 13 | 0.039579 | 0.125 | 0.08 | 261 | 0 | 0.364 | 1 | 1 | cs | TRUE
13 | LV_4946-28_0_2_line_13 |  | 13 | 22 | 0.014592 | 0.125 | 0.08 | 261 | 0 | 0.364 | 1 | 1 | cs | TRUE
14 | LV_4946-28_0_2_line_14 |  | 14 | 15 | 0.022596 | 0.125 | 0.08 | 261 | 0 | 0.364 | 1 | 1 | cs | TRUE
15 | LV_4946-28_0_2_line_15 |  | 14 | 16 | 0.018414 | 0.125 | 0.08 | 261 | 0 | 0.364 | 1 | 1 | cs | TRUE
16 | LV_4946-28_0_2_line_16 |  | 15 | 17 | 0.098397 | 0.125 | 0.08 | 261 | 0 | 0.364 | 1 | 1 | cs | TRUE
17 | LV_4946-28_0_2_line_17 |  | 17 | 18 | 0.25665 | 0.125 | 0.08 | 261 | 0 | 0.364 | 1 | 1 | cs | TRUE
18 | LV_4946-28_0_2_line_18 |  | 18 | 19 | 0.03398 | 0.125 | 0.08 | 261 | 0 | 0.364 | 1 | 1 | cs | TRUE
19 | LV_4946-28_0_2_line_19 |  | 19 | 35 | 0.022176 | 0.125 | 0.08 | 261 | 0 | 0.364 | 1 | 1 | cs | TRUE
20 | LV_4946-28_0_2_line_20 |  | 20 | 21 | 0.04015 | 0.125 | 0.08 | 261 | 0 | 0.364 | 1 | 1 | cs | TRUE
21 | LV_4946-28_0_2_line_21 |  | 20 | 22 | 0.004508 | 0.125 | 0.08 | 261 | 0 | 0.364 | 1 | 1 | cs | TRUE
22 | LV_4946-28_0_2_line_22 |  | 21 | 23 | 0.189 | 0.125 | 0.08 | 261 | 0 | 0.364 | 1 | 1 | cs | TRUE
23 | LV_4946-28_0_2_line_23 |  | 22 | 24 | 0.061438 | 0.125 | 0.08 | 261 | 0 | 0.364 | 1 | 1 | cs | TRUE
24 | LV_4946-28_0_2_line_24 |  | 23 | 25 | 0.071709 | 0.125 | 0.08 | 261 | 0 | 0.364 | 1 | 1 | cs | TRUE
25 | LV_4946-28_0_2_line_25 |  | 24 | 26 | 0.048097 | 0.125 | 0.08 | 261 | 0 | 0.364 | 1 | 1 | cs | TRUE
26 | LV_4946-28_0_2_line_26 |  | 24 | 27 | 0.29849 | 0.125 | 0.08 | 261 | 0 | 0.364 | 1 | 1 | cs | TRUE
27 | LV_4946-28_0_2_line_27 |  | 27 | 29 | 0.18904 | 0.125 | 0.08 | 261 | 0 | 0.364 | 1 | 1 | cs | TRUE
28 | LV_4946-28_0_2_line_28 |  | 28 | 29 | 0.074328 | 0.125 | 0.08 | 261 | 0 | 0.364 | 1 | 1 | cs | TRUE
29 | LV_4946-28_0_2_line_29 |  | 28 | 30 | 0.025834 | 0.125 | 0.08 | 261 | 0 | 0.364 | 1 | 1 | cs | TRUE
30 | LV_4946-28_0_2_line_30 |  | 30 | 36 | 0.044833 | 0.125 | 0.08 | 261 | 0 | 0.364 | 1 | 1 | cs | TRUE
31 | LV_4946-28_0_2_line_31 |  | 30 | 34 | 0.0040503 | 0.125 | 0.08 | 261 | 0 | 0.364 | 1 | 1 | cs | TRUE
32 | LV_4946-28_0_2_line_32 |  | 31 | 32 | 0.023614 | 0.125 | 0.08 | 261 | 0 | 0.364 | 1 | 1 | cs | TRUE
33 | LV_4946-28_0_2_line_33 |  | 31 | 33 | 0.015381 | 0.125 | 0.08 | 261 | 0 | 0.364 | 1 | 1 | cs | TRUE
34 | LV_4946-28_0_2_line_34 |  | 32 | 34 | 0.01089 | 0.125 | 0.08 | 261 | 0 | 0.364 | 1 | 1 | cs | TRUE
35 | LV_4946-28_0_2_line_35 |  | 33 | 35 | 0.055256 | 0.125 | 0.08 | 261 | 0 | 0.364 | 1 | 1 | cs | TRUE

## trafo
| name | std_type | hv_bus | lv_bus | sn_mva | vn_hv_kv | vn_lv_kv | vk_percent | vkr_percent | pfe_kw | i0_percent | shift_degree | tap_side | tap_neutral | tap_min | tap_max | tap_step_percent | tap_step_degree | tap_pos | tap_phase_shifter | parallel | df | in_service
0 | LV_4946-28_0_2_trafo_34 | 0.63 MVA 20/0.4 kV | 37 | 12 | 0.63 | 20 | 0.4 | 6 | 1.206 | 1.65 | 0.2619 | 150 | hv | 0 | -2 | 2 | 2.5 | 0 | 0 | FALSE | 1 | 1 | TRUE

## line_geodata
| x0 | y0 | x1 | y1 | x2 | y2 | x3 | y3 | x4 | y4 | x5 | y5 | x6 | y6 | x7 | y7 | x8 | y8 | x9 | y9 | x10 | y10 | x11 | y11 | x12 | y12 | x13 | y13 | x14 | y14 | x15 | y15 | x16 | y16 | x17 | y17 | x18 | y18 | x19 | y19
0 | 2726383.2043 | 1270697.9257 | 2726377.288 | 1270692.3494 | 2726371.3335 | 1270682.5796 | 2726362.9963 | 1270665.639
1 | 2726383.2043 | 1270697.9257 | 2726382.6278 | 1270741.0092 | 2726382.2804 | 1270761.799 | 2726386.9849 | 1270771.5978 | 2726393.4163 | 1270777.7189 | 2726426.7714 | 1270805.0806 | 2726456.4108 | 1270855.1619 | 2726456.6968 | 1270861.1292 | 2726459.0422 | 1270868.275 | 2726463.2538 | 1270874.0261 | 2726469.8959 | 1270879.7848 | 2726479.2366 | 1270884.2891
2 | 2726479.2366 | 1270884.2891 | 2726477.7343 | 1270895.7454 | 2726475.0191 | 1270908.3101 | 2726474.1889 | 1270910.9419
3 | 2726479.2366 | 1270884.2891 | 2726491.3049 | 1270887.5216
4 | 2726479.2366 | 1270884.2891 | 2726469.8959 | 1270879.7848 | 2726463.2538 | 1270874.0261 | 2726459.0422 | 1270868.275 | 2726456.6968 | 1270861.1292 | 2726456.4108 | 1270855.1619 | 2726458.6826 | 1270849.2384 | 2726463.407 | 1270841.2431 | 2726468.659 | 1270836.0174 | 2726513.914 | 1270802.1881 | 2726562.2583 | 1270763.6433 | 2726568.079 | 1270755.7717 | 2726571.256 | 1270746.5979
5 | 2726571.256 | 1270746.5979 | 2726522.0991 | 1270729.4169
6 | 2726500.7106 | 1270721.9413 | 2726522.0991 | 1270729.4169
7 | 2726470.9417 | 1270921.2349 | 2726474.1889 | 1270910.9419
8 | 2726499.2056 | 1270889.6378 | 2726491.3049 | 1270887.5216
9 | 2726470.9417 | 1270921.2349 | 2726483.7094 | 1270925.6013 | 2726488.751 | 1270930.892 | 2726498.9446 | 1270964.4084 | 2726509.0337 | 1271022.1008 | 2726512.2806 | 1271038.4412 | 2726518.7641 | 1271055.0957 | 2726524.4224 | 1271074.7909 | 2726530.4844 | 1271092.1481 | 2726535.5565 | 1271104.435 | 2726540.9286 | 1271114.6597 | 2726542.6701 | 1271121.8815 | 2726542.8159 | 1271130.1702 | 2726542.8672 | 1271133.0407 | 2726542.0411 | 1271154.7211 | 2726541.8791 | 1271194.9108 | 2726544.8476 | 1271248.7805 | 2726546.6572 | 1271310.7219 | 2726548.9517 | 1271467.9408 | 2726549.9407 | 1271486.0346
10 | 2726169.323 | 1271159.5186 | 2726216.4632 | 1271157.3237 | 2726234.193 | 1271154.5 | 2726247.757 | 1271150.1191 | 2726262.5095 | 1271140.1362 | 2726282.7837 | 1271117.2371 | 2726296.9496 | 1271103.7273 | 2726320.8178 | 1271080.9831 | 2726389.1221 | 1271013.3476 | 2726422.0151 | 1270986.6933 | 2726438.5302 | 1270972.0998 | 2726453.4239 | 1270952.7561 | 2726470.9417 | 1270921.2349
11 | 2726169.323 | 1271159.5186 | 2726136.6099 | 1271161.3104 | 2726099.6563 | 1271162.2222 | 2726083.2032 | 1271162.369
12 | 2726549.9407 | 1271486.0346 | 2726538.1321 | 1271497.3589 | 2726528.3436 | 1271502.9099 | 2726518.0091 | 1271505.5021 | 2726516.707 | 1271505.6484
13 | 2726502.1579 | 1271506.7303 | 2726513.272 | 1271506.0344 | 2726516.707 | 1271505.6484
14 | 2727147.2211 | 1271115.5923 | 2727147.2211 | 1271115.5923 | 2727142.9701 | 1271121.84 | 2727139.4952 | 1271126.9922 | 2727133.5709 | 1271133.0148 | 2727133.4798 | 1271133.3807
15 | 2727147.2211 | 1271115.5923 | 2727152.1083 | 1271114.3964 | 2727157.3282 | 1271115.2206 | 2727165.2291 | 1271116.9974
16 | 2727130.0844 | 1271227.4285 | 2727130.4511 | 1271223.3326 | 2727131.8863 | 1271213.9991 | 2727139.859 | 1271197.0771 | 2727143.4861 | 1271184.8548 | 2727142.034 | 1271174.0133 | 2727134.9789 | 1271154.2873 | 2727131.7255 | 1271140.4265 | 2727133.4798 | 1271133.3807
17 | 2727130.0844 | 1271227.4285 | 2727124.3977 | 1271239.5397 | 2727118.0143 | 1271266.183 | 2727114.399 | 1271286.591 | 2727114.6249 | 1271308.9391 | 2727116.9834 | 1271329.7539 | 2727124.0074 | 1271357.5534 | 2727132.762 | 1271378.0278 | 2727153.1906 | 1271428.7486 | 2727155.3745 | 1271447.1797 | 2727153.1444 | 1271459.8769 | 2727146.2917 | 1271473.0307
18 | 2727146.2917 | 1271473.0307 | 2727138.2963 | 1271482.9901 | 2727126.1849 | 1271500.4006
19 | 2727118.0086 | 1271520.7334 | 2727122.1597 | 1271506.1868 | 2727126.1849 | 1271500.4006
20 | 2726457.577 | 1271509.3559 | 2726497.6577 | 1271506.9954
21 | 2726502.1579 | 1271506.7303 | 2726497.6577 | 1271506.9954
22 | 2726280.8528 | 1271570.6765 | 2726295.7686 | 1271568.8382 | 2726307.5397 | 1271565.5646 | 2726321.3278 | 1271560.1655 | 2726400.6502 | 1271521.3596 | 2726406.4986 | 1271519.5275 | 2726413.4697 | 1271518.3311 | 2726421.1359 | 1271514.892 | 2726429.237 | 1271512.2296 | 2726441.4059 | 1271510.4217 | 2726457.577 | 1271509.3559
23 | 2726483.618 | 1271565.2882 | 2726500.2785 | 1271514.7198 | 2726502.1579 | 1271506.7303
24 | 2726280.8528 | 1271570.6765 | 2726279.7206 | 1271558.8857 | 2726279.566 | 1271538.3297 | 2726280.435 | 1271525.503 | 2726279.161 | 1271520.3375 | 2726276.2493 | 1271517.506 | 2726271.9166 | 1271516.023 | 2726259.4283 | 1271516.2468
25 | 2726519.8037 | 1271547.0907 | 2726516.6063 | 1271546.3548 | 2726509.8438 | 1271542.7399 | 2726502.7351 | 1271542.9879 | 2726497.0462 | 1271545.802 | 2726494.0291 | 1271548.9403 | 2726489.7055 | 1271556.8663 | 2726483.618 | 1271565.2882
26 | 2726483.618 | 1271565.2882 | 2726499.2141 | 1271582.6163 | 2726508.2681 | 1271590.2619 | 2726519.0256 | 1271592.8503 | 2726576.1573 | 1271595.8329 | 2726591.3672 | 1271597.1267 | 2726605.2246 | 1271599.3815 | 2726665.1738 | 1271612.7239 | 2726716.3225 | 1271622.041 | 2726729.1084 | 1271625.83 | 2726740.1548 | 1271630.3824 | 2726740.9136 | 1271619.5775 | 2726744.669 | 1271603.7876
27 | 2726744.669 | 1271603.7876 | 2726749.3108 | 1271601.7298 | 2726754.3612 | 1271600.9708 | 2726850.7424 | 1271608.4805 | 2726906.6958 | 1271606.414 | 2726927.1345 | 1271607.3986 | 2726932.3751 | 1271605.0966
28 | 2726994.4646 | 1271567.6086 | 2726956.8457 | 1271582.7585 | 2726947.1024 | 1271591.7909 | 2726939.5168 | 1271601.9596 | 2726932.3751 | 1271605.0966
29 | 2726994.4646 | 1271567.6086 | 2726999.0345 | 1271561.5567 | 2727014.0313 | 1271551.0805
30 | 2727014.0313 | 1271551.0805 | 2726988.0263 | 1271548.2408 | 2726969.4351 | 1271549.9907
31 | 2727014.0313 | 1271551.0805 | 2727018.0286 | 1271550.4272
32 | 2727028.7759 | 1271548.6708 | 2727052.0807 | 1271544.8622
33 | 2727066.8371 | 1271541.0538 | 2727062.5566 | 1271543.1501 | 2727052.0807 | 1271544.8622
34 | 2727028.7759 | 1271548.6708 | 2727018.0286 | 1271550.4272
35 | 2727118.0086 | 1271520.7334 | 2727093.8591 | 1271527.8203 | 2727066.8371 | 1271541.0538

## bus_geodata
| x | y | coords
0 | 2726362.9963 | 1270665.639
1 | 2726383.2043 | 1270697.9257
2 | 2726479.2366 | 1270884.2891
3 | 2726571.256 | 1270746.5979
4 | 2726522.0991 | 1270729.4169
5 | 2726474.1889 | 1270910.9419
6 | 2726491.3049 | 1270887.5216
7 | 2726500.7106 | 1270721.9413
8 | 2726470.9417 | 1270921.2349
9 | 2726499.2056 | 1270889.6378
10 | 2726083.2032 | 1271162.369
11 | 2726169.323 | 1271159.5186
12 | 2726549.9407 | 1271486.0346
13 | 2726516.707 | 1271505.6484
14 | 2727147.2211 | 1271115.5923
15 | 2727133.4798 | 1271133.3807
16 | 2727165.2291 | 1271116.9974
17 | 2727130.0844 | 1271227.4285
18 | 2727146.2917 | 1271473.0307
19 | 2727126.1849 | 1271500.4006
20 | 2726497.6577 | 1271506.9954
21 | 2726457.577 | 1271509.3559
22 | 2726502.1579 | 1271506.7303
23 | 2726280.8528 | 1271570.6765
24 | 2726483.618 | 1271565.2882
25 | 2726259.4283 | 1271516.2468
26 | 2726519.8037 | 1271547.0907
27 | 2726744.669 | 1271603.7876
28 | 2726994.4646 | 1271567.6086
29 | 2726932.3751 | 1271605.0966
30 | 2727014.0313 | 1271551.0805
31 | 2727052.0807 | 1271544.8622
32 | 2727028.7759 | 1271548.6708
33 | 2727066.8371 | 1271541.0538
34 | 2727018.0286 | 1271550.4272
35 | 2727118.0086 | 1271520.7334
36 | 2726969.4351 | 1271549.9907
37 | 2726502.1579 | 1271506.7303

## line_std_types
| c_nf_per_km | r_ohm_per_km | x_ohm_per_km | max_i_ka | type | q_mm2 | alpha | voltage_rating
NAYY 4x50 SE | 210 | 0.642 | 0.083 | 0.142 | cs | 50 | 0.00403 | LV
NAYY 4x120 SE | 264 | 0.225 | 0.08 | 0.242 | cs | 120 | 0.00403 | LV
NAYY 4x150 SE | 261 | 0.208 | 0.08 | 0.27 | cs | 150 | 0.00403 | LV
NA2XS2Y 1x95 RM/25 12/20 kV | 216 | 0.313 | 0.132 | 0.252 | cs | 95 | 0.00403 | MV
NA2XS2Y 1x185 RM/25 12/20 kV | 273 | 0.161 | 0.117 | 0.362 | cs | 185 | 0.00403 | MV
NA2XS2Y 1x240 RM/25 12/20 kV | 304 | 0.122 | 0.112 | 0.421 | cs | 240 | 0.00403 | MV
NA2XS2Y 1x95 RM/25 6/10 kV | 315 | 0.313 | 0.123 | 0.249 | cs | 95 | 0.00403 | MV
NA2XS2Y 1x185 RM/25 6/10 kV | 406 | 0.161 | 0.11 | 0.358 | cs | 185 | 0.00403 | MV
NA2XS2Y 1x240 RM/25 6/10 kV | 456 | 0.122 | 0.105 | 0.416 | cs | 240 | 0.00403 | MV
NA2XS2Y 1x150 RM/25 12/20 kV | 250 | 0.206 | 0.116 | 0.319 | cs | 150 | 0.00403 | MV
NA2XS2Y 1x120 RM/25 12/20 kV | 230 | 0.253 | 0.119 | 0.283 | cs | 120 | 0.00403 | MV
NA2XS2Y 1x70 RM/25 12/20 kV | 190 | 0.443 | 0.132 | 0.22 | cs | 70 | 0.00403 | MV
NA2XS2Y 1x150 RM/25 6/10 kV | 360 | 0.206 | 0.11 | 0.315 | cs | 150 | 0.00403 | MV
NA2XS2Y 1x120 RM/25 6/10 kV | 340 | 0.253 | 0.113 | 0.28 | cs | 120 | 0.00403 | MV
NA2XS2Y 1x70 RM/25 6/10 kV | 280 | 0.443 | 0.123 | 0.217 | cs | 70 | 0.00403 | MV
N2XS(FL)2Y 1x120 RM/35 64/110 kV | 112 | 0.153 | 0.166 | 0.366 | cs | 120 | 0.00393 | HV
N2XS(FL)2Y 1x185 RM/35 64/110 kV | 125 | 0.099 | 0.156 | 0.457 | cs | 185 | 0.00393 | HV
N2XS(FL)2Y 1x240 RM/35 64/110 kV | 135 | 0.075 | 0.149 | 0.526 | cs | 240 | 0.00393 | HV
N2XS(FL)2Y 1x300 RM/35 64/110 kV | 144 | 0.06 | 0.144 | 0.588 | cs | 300 | 0.00393 | HV
15-AL1/3-ST1A 0.4 | 11 | 1.8769 | 0.35 | 0.105 | ol | 16 | 0.00403 | LV
24-AL1/4-ST1A 0.4 | 11.25 | 1.2012 | 0.335 | 0.14 | ol | 24 | 0.00403 | LV
48-AL1/8-ST1A 0.4 | 12.2 | 0.5939 | 0.3 | 0.21 | ol | 48 | 0.00403 | LV
94-AL1/15-ST1A 0.4 | 13.2 | 0.306 | 0.29 | 0.35 | ol | 94 | 0.00403 | LV
34-AL1/6-ST1A 10.0 | 9.7 | 0.8342 | 0.36 | 0.17 | ol | 34 | 0.00403 | MV
48-AL1/8-ST1A 10.0 | 10.1 | 0.5939 | 0.35 | 0.21 | ol | 48 | 0.00403 | MV
70-AL1/11-ST1A 10.0 | 10.4 | 0.4132 | 0.339 | 0.29 | ol | 70 | 0.00403 | MV
94-AL1/15-ST1A 10.0 | 10.75 | 0.306 | 0.33 | 0.35 | ol | 94 | 0.00403 | MV
122-AL1/20-ST1A 10.0 | 11.1 | 0.2376 | 0.323 | 0.41 | ol | 122 | 0.00403 | MV
149-AL1/24-ST1A 10.0 | 11.25 | 0.194 | 0.315 | 0.47 | ol | 149 | 0.00403 | MV
34-AL1/6-ST1A 20.0 | 9.15 | 0.8342 | 0.382 | 0.17 | ol | 34 | 0.00403 | MV
48-AL1/8-ST1A 20.0 | 9.5 | 0.5939 | 0.372 | 0.21 | ol | 48 | 0.00403 | MV
70-AL1/11-ST1A 20.0 | 9.7 | 0.4132 | 0.36 | 0.29 | ol | 70 | 0.00403 | MV
94-AL1/15-ST1A 20.0 | 10 | 0.306 | 0.35 | 0.35 | ol | 94 | 0.00403 | MV
122-AL1/20-ST1A 20.0 | 10.3 | 0.2376 | 0.344 | 0.41 | ol | 122 | 0.00403 | MV
149-AL1/24-ST1A 20.0 | 10.5 | 0.194 | 0.337 | 0.47 | ol | 149 | 0.00403 | MV
184-AL1/30-ST1A 20.0 | 10.75 | 0.1571 | 0.33 | 0.535 | ol | 184 | 0.00403 | MV
243-AL1/39-ST1A 20.0 | 11 | 0.1188 | 0.32 | 0.645 | ol | 243 | 0.00403 | MV
48-AL1/8-ST1A 110.0 | 8 | 0.5939 | 0.46 | 0.21 | ol | 48 | 0.00403 | HV
70-AL1/11-ST1A 110.0 | 8.4 | 0.4132 | 0.45 | 0.29 | ol | 70 | 0.00403 | HV
94-AL1/15-ST1A 110.0 | 8.65 | 0.306 | 0.44 | 0.35 | ol | 94 | 0.00403 | HV
122-AL1/20-ST1A 110.0 | 8.5 | 0.2376 | 0.43 | 0.41 | ol | 122 | 0.00403 | HV
149-AL1/24-ST1A 110.0 | 8.75 | 0.194 | 0.41 | 0.47 | ol | 149 | 0.00403 | HV
184-AL1/30-ST1A 110.0 | 8.8 | 0.1571 | 0.4 | 0.535 | ol | 184 | 0.00403 | HV
243-AL1/39-ST1A 110.0 | 9 | 0.1188 | 0.39 | 0.645 | ol | 243 | 0.00403 | HV
305-AL1/39-ST1A 110.0 | 9.2 | 0.0949 | 0.38 | 0.74 | ol | 305 | 0.00403 | HV
490-AL1/64-ST1A 110.0 | 9.75 | 0.059 | 0.37 | 0.96 | ol | 490 | 0.00403 | HV
679-AL1/86-ST1A 110.0 | 9.95 | 0.042 | 0.36 | 1.15 | ol | 679 | 0.00403 | HV
490-AL1/64-ST1A 220.0 | 10 | 0.059 | 0.285 | 0.96 | ol | 490 | 0.00403 | HV
679-AL1/86-ST1A 220.0 | 11.7 | 0.042 | 0.275 | 1.15 | ol | 679 | 0.00403 | HV
490-AL1/64-ST1A 380.0 | 11 | 0.059 | 0.253 | 0.96 | ol | 490 | 0.00403 | HV
679-AL1/86-ST1A 380.0 | 14.6 | 0.042 | 0.25 | 1.15 | ol | 679 | 0.00403 | HV

## trafo_std_types
| i0_percent | pfe_kw | vkr_percent | sn_mva | vn_lv_kv | vn_hv_kv | vk_percent | shift_degree | vector_group | tap_side | tap_neutral | tap_min | tap_max | tap_step_degree | tap_step_percent | tap_phase_shifter
160 MVA 380/110 kV | 0.06 | 60 | 0.25 | 160 | 110 | 380 | 12.2 | 0 | Yy0 | hv | 0 | -9 | 9 | 0 | 1.5 | FALSE
100 MVA 220/110 kV | 0.06 | 55 | 0.26 | 100 | 110 | 220 | 12 | 0 | Yy0 | hv | 0 | -9 | 9 | 0 | 1.5 | FALSE
63 MVA 110/20 kV | 0.04 | 22 | 0.32 | 63 | 20 | 110 | 18 | 150 | YNd5 | hv | 0 | -9 | 9 | 0 | 1.5 | FALSE
40 MVA 110/20 kV | 0.05 | 18 | 0.34 | 40 | 20 | 110 | 16.2 | 150 | YNd5 | hv | 0 | -9 | 9 | 0 | 1.5 | FALSE
25 MVA 110/20 kV | 0.07 | 14 | 0.41 | 25 | 20 | 110 | 12 | 150 | YNd5 | hv | 0 | -9 | 9 | 0 | 1.5 | FALSE
63 MVA 110/10 kV | 0.04 | 22 | 0.32 | 63 | 10 | 110 | 18 | 150 | YNd5 | hv | 0 | -9 | 9 | 0 | 1.5 | FALSE
40 MVA 110/10 kV | 0.05 | 18 | 0.34 | 40 | 10 | 110 | 16.2 | 150 | YNd5 | hv | 0 | -9 | 9 | 0 | 1.5 | FALSE
25 MVA 110/10 kV | 0.07 | 14 | 0.41 | 25 | 10 | 110 | 12 | 150 | YNd5 | hv | 0 | -9 | 9 | 0 | 1.5 | FALSE
0.25 MVA 20/0.4 kV | 0.32 | 0.8 | 1.44 | 0.25 | 0.4 | 20 | 6 | 150 | Yzn5 | hv | 0 | -2 | 2 | 0 | 2.5 | FALSE
0.4 MVA 20/0.4 kV | 0.3375 | 1.35 | 1.425 | 0.4 | 0.4 | 20 | 6 | 150 | Dyn5 | hv | 0 | -2 | 2 | 0 | 2.5 | FALSE
0.63 MVA 20/0.4 kV | 0.2619 | 1.65 | 1.206 | 0.63 | 0.4 | 20 | 6 | 150 | Dyn5 | hv | 0 | -2 | 2 | 0 | 2.5 | FALSE
0.25 MVA 10/0.4 kV | 0.24 | 0.6 | 1.2 | 0.25 | 0.4 | 10 | 4 | 150 | Dyn5 | hv | 0 | -2 | 2 | 0 | 2.5 | FALSE
0.4 MVA 10/0.4 kV | 0.2375 | 0.95 | 1.325 | 0.4 | 0.4 | 10 | 4 | 150 | Dyn5 | hv | 0 | -2 | 2 | 0 | 2.5 | FALSE
0.63 MVA 10/0.4 kV | 0.1873 | 1.18 | 1.0794 | 0.63 | 0.4 | 10 | 4 | 150 | Dyn5 | hv | 0 | -2 | 2 | 0 | 2.5 | FALSE

## trafo3w_std_types
| sn_hv_mva | sn_mv_mva | sn_lv_mva | vn_hv_kv | vn_mv_kv | vn_lv_kv | vk_hv_percent | vk_mv_percent | vk_lv_percent | vkr_hv_percent | vkr_mv_percent | vkr_lv_percent | pfe_kw | i0_percent | shift_mv_degree | shift_lv_degree | vector_group | tap_side | tap_neutral | tap_min | tap_max | tap_step_percent
63/25/38 MVA 110/20/10 kV | 63 | 25 | 38 | 110 | 20 | 10 | 10.4 | 10.4 | 10.4 | 0.28 | 0.32 | 0.35 | 35 | 0.89 | 0 | 0 | YN0yn0yn0 | hv | 0 | -10 | 10 | 1.2
63/25/38 MVA 110/10/10 kV | 63 | 25 | 38 | 110 | 10 | 10 | 10.4 | 10.4 | 10.4 | 0.28 | 0.32 | 0.35 | 35 | 0.89 | 0 | 0 | YN0yn0yn0 | hv | 0 | -10 | 10 | 1.2

## fuse_std_types
| fuse_type | i_rated_a | t_avg | t_min | t_total | x_avg | x_min | x_total
HV 100A | HV 100A | 100 | 0 | [10.0, 3.64, 0.854, 0.281, 0.1, 0.0531, 0.022, 0.01] | [10.0, 4.267, 1.21, 0.403, 0.1, 0.058, 0.022, 0.01] | 0 | [300.0, 350.0, 450.0, 550.0, 700.0, 850.0, 1200.0, 1752.0] | [600.0, 700.0, 900.0, 1150.0, 1665.0, 2000.0, 3000.0, 4313.0]
HV 10A | HV 10A | 10 | 0 | [10.0, 1675.0, 0.344, 0.156, 0.1, 0.0417, 0.0171, 0.01] | [10.0, 1.3, 0.3, 0.155, 0.1, 0.0555, 0.023, 0.01] | 0 | [30.0, 32.0, 35.0, 37.0, 39.0, 50.0, 70.0, 88.0] | [60.0, 70.0, 80.0, 87.0, 94.0, 110.0, 150.0, 216.0]
HV 125A | HV 125A | 125 | 0 | [10.0, 1.82, 0.344, 0.1, 0.0467, 0.0269, 0.01] | [10.0, 2.478, 0.426, 0.1, 0.0427, 0.0211, 0.01] | 0 | [375.0, 500.0, 700.0, 925.0, 1200.0, 1500.0, 2341.0] | [750.0, 1000.0, 1500.0, 2200.0, 3000.0, 4000.0, 5765.0]
HV 160A | HV 160A | 160 | 0 | [10.0, 4.15, 1.03, 0.198, 0.1, 0.051, 0.0172, 0.01] | [10.0, 2.3, 0.734, 0.274, 0.1, 0.046, 0.0177, 0.01] | 0 | [480.0, 550.0, 700.0, 1000.0, 1260.0, 1600.0, 2500.0, 3227.0] | [960.0, 1300.0, 1700.0, 2200.0, 2996.0, 4000.0, 6000.0, 7946.0]
HV 16A | HV 16A | 16 | 0 | [10.0, 0.352, 0.164, 0.1, 0.0649, 0.0342, 0.01] | [10.0, 2.34, 0.722, 0.181, 0.1, 0.055, 0.0296, 0.01] | 0 | [48.0, 60.0, 65.0, 71.0, 80.0, 100.0, 162.0] | [96.0, 110.0, 125.0, 150.0, 168.0, 200.0, 250.0, 398.0]
HV 200A | HV 200A | 200 | 0 | [10.0, 4.267, 1.21, 0.403, 0.1, 0.058, 0.022, 0.01] | [10.0, 3.73, 1.654, 0.328, 0.1, 0.0531, 0.019, 0.01] | 0 | [600.0, 700.0, 900.0, 1150.0, 1665.0, 2000.0, 3000.0, 4313.0] | [1200.0, 1500.0, 1800.0, 2700.0, 3960.0, 5000.0, 7500.0, 10620.0]
HV 20A | HV 20A | 20 | 0 | [10.0, 1.3, 0.3, 0.155, 0.1, 0.0555, 0.023, 0.01] | [10.0, 1.3, 0.161, 0.1, 0.0611, 0.0399, 0.0141, 0.01] | 0 | [60.0, 70.0, 80.0, 87.0, 94.0, 110.0, 150.0, 216.0] | [120.0, 150.0, 200.0, 223.0, 260.0, 300.0, 450.0, 532.0]
HV 25A | HV 25A | 25 | 0 | [10.0, 2.512, 0.833, 0.299, 0.1, 0.0372, 0.0223, 0.01] | [10.0, 3.125, 0.597, 0.198, 0.1, 0.0378, 0.022, 0.01] | 0 | [75.0, 82.0, 90.0, 100.0, 124.0, 170.0, 200.0, 289.0] | [150.0, 170.0, 210.0, 250.0, 294.0, 400.0, 500.0, 711.0]
HV 31.5A | HV 31.5A | 31.5 | 0 | [10.0, 2.34, 0.722, 0.181, 0.1, 0.055, 0.0296, 0.01] | [10.0, 2.84, 0.368, 0.164, 0.1, 0.0621, 0.0378, 0.0195, 0.01] | 0 | [95.0, 110.0, 125.0, 150.0, 165.0, 200.0, 250.0, 390.0] | [189.0, 220.0, 300.0, 350.0, 393.0, 450.0, 530.0, 700.0, 960.0]
HV 40A | HV 40A | 40 | 0 | [10.0, 1.3, 0.161, 0.1, 0.0611, 0.0399, 0.0141, 0.01] | [10.0, 2.05, 0.369, 0.198, 0.1, 0.051, 0.0298, 0.01] | 0 | [120.0, 150.0, 200.0, 223.0, 260.0, 300.0, 450.0, 532.0] | [240.0, 300.0, 400.0, 450.0, 530.0, 650.0, 800.0, 1311.0]
HV 50A | HV 50A | 50 | 0 | [10.0, 3.215, 0.597, 0.198, 0.1, 0.0378, 0.022, 0.01] | [10.0, 3.64, 0.854, 0.281, 0.1, 0.0531, 0.022, 0.01] | 0 | [150.0, 170.0, 210.0, 250.0, 294.0, 400.0, 500.0, 711.0] | [300.0, 350.0, 450.0, 550.0, 700.0, 850.0, 1200.0, 1752.0]
HV 6.3A | HV 6.3A | 6.3 | 0 | [10.0, 1.39, 0.344, 0.168, 0.1, 0.056, 0.0263, 0.01] | [10.0, 1.711, 0.516, 0.198, 0.1, 0.0634, 0.0303, 0.01] | 0 | [19.0, 19.5, 20.4, 20.8, 22.0, 25.0, 32.0, 48.0] | [38.0, 40.0, 43.0, 48.0, 53.0, 60.0, 75.0, 118.0]
HV 63A | HV 63A | 63 | 0 | [10.0, 2.84, 0.368, 0.164, 0.1, 0.0621, 0.0378, 0.0195, 0.01] | [10.0, 1.82, 0.344, 0.1, 0.0467, 0.0269, 0.01] | 0 | [189.0, 220.0, 300.0, 350.0, 393.0, 450.0, 530.0, 700.0, 961.0] | [378.0, 500.0, 700.0, 934.0, 1200.0, 1500.0, 2366.0]
HV 80A | HV 80A | 80 | 0 | [10.0, 2.05, 0.369, 0.198, 0.1, 0.051, 0.0298, 0.01] | [10.0, 4.15, 1.03, 0.198, 0.1, 0.051, 0.0172, 0.01] | 0 | [240.0, 300.0, 400.0, 450.0, 530.0, 650.0, 800.0, 1311.0] | [480.0, 550.0, 700.0, 1000.0, 1260.0, 1600.0, 2500.0, 3227.0]
Siemens NH-1-100 | Siemens NH-1-100 | 100 | [5400.0, 2000.0, 400.0, 20.0, 1.0, 0.2, 0.012, 0.004] | 0 | 0 | [150.0, 190.0, 250.0, 430.0, 900.0, 1250.0, 2700.0, 3600.0] | 0 | 0
Siemens NH-1-125 | Siemens NH-1-125 | 125 | [4800.0, 120.0, 7.0, 0.1, 0.004] | 0 | 0 | [180.0, 400.0, 740.0, 2000.0, 4250.0] | 0 | 0
Siemens NH-1-16 | Siemens NH-1-16 | 16 | [4000.0, 400.0, 2.0, 0.1, 0.04, 0.01] | 0 | 0 | [26.0, 35.0, 75.0, 150.0, 200.0, 300.0] | 0 | 0
Siemens NH-1-160 | Siemens NH-1-160 | 160 | [4800.0, 120.0, 7.0, 0.1, 0.004] | 0 | 0 | [210.0, 500.0, 900.0, 2300.0, 5000.0] | 0 | 0
Siemens NH-1-25 | Siemens NH-1-25 | 25 | [4000.0, 1000.0, 10.0, 0.2, 0.02, 0.01] | 0 | 0 | [40.0, 50.0, 100.0, 210.0, 400.0, 500.0] | 0 | 0
Siemens NH-1-50 | Siemens NH-1-50 | 50 | [4000.0, 40.0, 4.0, 1.0, 0.02, 0.01] | 0 | 0 | [86.0, 200.0, 300.0, 400.0, 1000.0, 1280.0] | 0 | 0
Siemens NH-1-63 | Siemens NH-1-63 | 63 | [4000.0, 100.0, 10.0, 2.0, 0.04, 0.01] | 0 | 0 | [100.0, 200.0, 300.0, 400.0, 1000.0, 1500.0] | 0 | 0
Siemens NH-1-80 | Siemens NH-1-80 | 80 | [4800.0, 120.0, 7.0, 0.1, 0.01] | 0 | 0 | [150.58, 250.0, 450.0, 1150.0, 2470.0] | 0 | 0
Siemens NH-2-1000 | Siemens NH-2-1000 | 1000 | [4800.0, 120.0, 7.0, 0.1, 0.004] | 0 | 0 | [1900.0, 3500.0, 8400.0, 24000.0, 52000.0] | 0 | 0
Siemens NH-2-200 | Siemens NH-2-200 | 200 | [4800.0, 120.0, 7.0, 0.1, 0.004] | 0 | 0 | [280.0, 650.0, 1200.0, 3000.0, 7000.0] | 0 | 0
Siemens NH-2-224 | Siemens NH-2-224 | 224 | [4800.0, 120.0, 7.0, 0.2, 0.04, 0.004] | 0 | 0 | [400.0, 750.0, 1453.0, 3025.0, 4315.0, 7600.0] | 0 | 0
Siemens NH-2-250 | Siemens NH-2-250 | 250 | [4800.0, 120.0, 7.0, 0.1, 0.004] | 0 | 0 | [450.0, 800.0, 1650.0, 4000.0, 8500.0] | 0 | 0
Siemens NH-2-315 | Siemens NH-2-315 | 315 | [4800.0, 120.0, 7.0, 0.1, 0.004] | 0 | 0 | [550.0, 920.0, 1900.0, 5000.0, 11000.0] | 0 | 0
Siemens NH-2-355 | Siemens NH-2-355 | 355 | [4800.0, 120.0, 6.0, 0.1, 0.004] | 0 | 0 | [650.0, 1116.27, 2350.0, 5840.0, 12790.0] | 0 | 0
Siemens NH-2-400 | Siemens NH-2-400 | 400 | [4800.0, 120.0, 7.0, 0.1, 0.004] | 0 | 0 | [720.0, 1350.0, 2800.0, 6500.0, 15000.0] | 0 | 0
Siemens NH-2-425 | Siemens NH-2-425 | 425 | [4800.0, 120.0, 7.0, 0.1, 0.004] | 0 | 0 | [850.0, 1500.0, 3050.0, 7500.0, 16500.0] | 0 | 0
Siemens NH-2-630 | Siemens NH-2-630 | 630 | [4800.0, 120.0, 7.0, 0.1, 0.004] | 0 | 0 | [1200.0, 2000.0, 4800.0, 12000.0, 26000.0] | 0 | 0

## dtypes
| element | column | dtype
0 | bus | name | object
1 | bus | vn_kv | float64
2 | bus | type | object
3 | bus | zone | object
4 | bus | in_service | bool
5 | load | name | object
6 | load | bus | uint32
7 | load | p_mw | float64
8 | load | q_mvar | float64
9 | load | const_z_percent | float64
10 | load | const_i_percent | float64
11 | load | sn_mva | float64
12 | load | scaling | float64
13 | load | in_service | bool
14 | load | type | object
15 | ext_grid | name | object
16 | ext_grid | bus | uint32
17 | ext_grid | vm_pu | float64
18 | ext_grid | va_degree | float64
19 | ext_grid | slack_weight | float64
20 | ext_grid | in_service | bool
21 | line | name | object
22 | line | std_type | object
23 | line | from_bus | uint32
24 | line | to_bus | uint32
25 | line | length_km | float64
26 | line | r_ohm_per_km | float64
27 | line | x_ohm_per_km | float64
28 | line | c_nf_per_km | float64
29 | line | g_us_per_km | float64
30 | line | max_i_ka | float64
31 | line | df | float64
32 | line | parallel | uint32
33 | line | type | object
34 | line | in_service | bool
35 | trafo | name | object
36 | trafo | std_type | object
37 | trafo | hv_bus | uint32
38 | trafo | lv_bus | uint32
39 | trafo | sn_mva | float64
40 | trafo | vn_hv_kv | float64
41 | trafo | vn_lv_kv | float64
42 | trafo | vk_percent | float64
43 | trafo | vkr_percent | float64
44 | trafo | pfe_kw | float64
45 | trafo | i0_percent | float64
46 | trafo | shift_degree | float64
47 | trafo | tap_side | object
48 | trafo | tap_neutral | int32
49 | trafo | tap_min | int32
50 | trafo | tap_max | int32
51 | trafo | tap_step_percent | float64
52 | trafo | tap_step_degree | float64
53 | trafo | tap_pos | int32
54 | trafo | tap_phase_shifter | bool
55 | trafo | parallel | uint32
56 | trafo | df | float64
57 | trafo | in_service | bool
58 | line_geodata | coords | object
59 | bus_geodata | x | float64
60 | bus_geodata | y | float64
61 | bus_geodata | coords | object

## parameters
| version | format_version | converged | OPF_converged | name | f_hz | sn_mva
0 | 2.14.6 | 2.14.0 | FALSE | FALSE |  | 50 | 1