## bus
| name | vn_kv | type | zone | in_service
0 | bus_LV_4946-2_0_5_node_0 | 0.4 | n |  | TRUE
1 | bus_LV_4946-2_0_5_node_1 | 0.4 | n |  | TRUE
2 | bus_LV_4946-2_0_5_node_2 | 0.4 | n |  | TRUE
3 | bus_LV_4946-2_0_5_node_3 | 0.4 | n |  | TRUE
4 | bus_LV_4946-2_0_5_node_4 | 0.4 | n |  | TRUE
5 | bus_LV_4946-2_0_5_node_5 | 0.4 | n |  | TRUE
6 | bus_LV_4946-2_0_5_node_50 | 0.4 | n |  | TRUE
7 | bus_LV_4946-2_0_5_node_28 | 0.4 | n |  | TRUE
8 | bus_LV_4946-2_0_5_node_68 | 0.4 | n |  | TRUE
9 | bus_LV_4946-2_0_5_node_29 | 0.4 | n |  | TRUE
10 | bus_LV_4946-2_0_5_node_21 | 0.4 | n |  | TRUE
11 | bus_LV_4946-2_0_5_node_67 | 0.4 | n |  | TRUE
12 | bus_LV_4946-2_0_5_node_10 | 0.4 | n |  | TRUE
13 | bus_LV_4946-2_0_5_node_54 | 0.4 | n |  | TRUE
14 | bus_LV_4946-2_0_5_node_65 | 0.4 | n |  | TRUE
15 | bus_LV_4946-2_0_5_node_22 | 0.4 | n |  | TRUE
16 | bus_LV_4946-2_0_5_node_37 | 0.4 | n |  | TRUE
17 | bus_LV_4946-2_0_5_node_14 | 0.4 | n |  | TRUE
18 | bus_LV_4946-2_0_5_node_9 | 0.4 | n |  | TRUE
19 | bus_LV_4946-2_0_5_node_47 | 0.4 | n |  | TRUE
20 | bus_LV_4946-2_0_5_node_18 | 0.4 | n |  | TRUE
21 | bus_LV_4946-2_0_5_node_44 | 0.4 | n |  | TRUE
22 | bus_LV_4946-2_0_5_node_11 | 0.4 | n |  | TRUE
23 | bus_LV_4946-2_0_5_node_38 | 0.4 | n |  | TRUE
24 | bus_LV_4946-2_0_5_node_36 | 0.4 | n |  | TRUE
25 | bus_LV_4946-2_0_5_node_13 | 0.4 | n |  | TRUE
26 | bus_LV_4946-2_0_5_node_30 | 0.4 | n |  | TRUE
27 | bus_LV_4946-2_0_5_node_58 | 0.4 | n |  | TRUE
28 | bus_LV_4946-2_0_5_node_24 | 0.4 | n |  | TRUE
29 | bus_LV_4946-2_0_5_node_55 | 0.4 | n |  | TRUE
30 | bus_LV_4946-2_0_5_node_56 | 0.4 | n |  | TRUE
31 | bus_LV_4946-2_0_5_node_53 | 0.4 | n |  | TRUE
32 | bus_LV_4946-2_0_5_node_8 | 0.4 | n |  | TRUE
33 | bus_LV_4946-2_0_5_node_20 | 0.4 | n |  | TRUE
34 | bus_LV_4946-2_0_5_node_62 | 0.4 | n |  | TRUE
35 | bus_LV_4946-2_0_5_node_26 | 0.4 | n |  | TRUE
36 | bus_LV_4946-2_0_5_node_66 | 0.4 | n |  | TRUE
37 | bus_LV_4946-2_0_5_node_16 | 0.4 | n |  | TRUE
38 | bus_LV_4946-2_0_5_node_33 | 0.4 | n |  | TRUE
39 | bus_LV_4946-2_0_5_node_19 | 0.4 | n |  | TRUE
40 | bus_LV_4946-2_0_5_node_69 | 0.4 | n |  | TRUE
41 | bus_LV_4946-2_0_5_node_15 | 0.4 | n |  | TRUE
42 | bus_LV_4946-2_0_5_node_43 | 0.4 | n |  | TRUE
43 | bus_LV_4946-2_0_5_node_41 | 0.4 | n |  | TRUE
44 | bus_LV_4946-2_0_5_node_42 | 0.4 | n |  | TRUE
45 | bus_LV_4946-2_0_5_node_34 | 0.4 | n |  | TRUE
46 | bus_LV_4946-2_0_5_node_12 | 0.4 | n |  | TRUE
47 | bus_LV_4946-2_0_5_node_51 | 0.4 | n |  | TRUE
48 | bus_LV_4946-2_0_5_node_49 | 0.4 | n |  | TRUE
49 | bus_LV_4946-2_0_5_node_27 | 0.4 | n |  | TRUE
50 | bus_LV_4946-2_0_5_node_23 | 0.4 | n |  | TRUE
51 | bus_LV_4946-2_0_5_node_31 | 0.4 | n |  | TRUE
52 | bus_LV_4946-2_0_5_node_40 | 0.4 | n |  | TRUE
53 | bus_LV_4946-2_0_5_node_17 | 0.4 | n |  | TRUE
54 | bus_LV_4946-2_0_5_node_32 | 0.4 | n |  | TRUE
55 | bus_LV_4946-2_0_5_node_46 | 0.4 | n |  | TRUE
56 | bus_LV_4946-2_0_5_node_60 | 0.4 | n |  | TRUE
57 | bus_LV_4946-2_0_5_node_61 | 0.4 | n |  | TRUE
58 | bus_LV_4946-2_0_5_node_52 | 0.4 | n |  | TRUE
59 | bus_LV_4946-2_0_5_node_45 | 0.4 | n |  | TRUE
60 | bus_LV_4946-2_0_5_node_39 | 0.4 | n |  | TRUE
61 | bus_LV_4946-2_0_5_node_48 | 0.4 | n |  | TRUE
62 | bus_LV_4946-2_0_5_node_63 | 0.4 | n |  | TRUE
63 | bus_LV_4946-2_0_5_node_57 | 0.4 | n |  | TRUE
64 | bus_LV_4946-2_0_5_node_59 | 0.4 | n |  | TRUE
65 | bus_MV_488_1_node_162 | 20 | n |  | TRUE

## load
| name | bus | p_mw | q_mvar | const_z_percent | const_i_percent | sn_mva | scaling | in_service | type
0 | LV_4946-2_0_5_load_0 | 0 | 0.075631 | 0.018955 | 0 | 0 |  | 1 | TRUE | wye
1 | LV_4946-2_0_5_load_1 | 1 | 0.031315 | 0.0078483 | 0 | 0 |  | 1 | TRUE | wye
2 | LV_4946-2_0_5_load_2 | 2 | 0.0085112 | 0.0021331 | 0 | 0 |  | 1 | TRUE | wye
3 | LV_4946-2_0_5_load_5 | 5 | 0.0074904 | 0.0018773 | 0 | 0 |  | 1 | TRUE | wye
4 | LV_4946-2_0_5_load_50 | 6 | 0.0099017 | 0.0024816 | 0 | 0 |  | 1 | TRUE | wye
5 | LV_4946-2_0_5_load_68 | 8 | 0.004983 | 0.0012489 | 0 | 0 |  | 1 | TRUE | wye
6 | LV_4946-2_0_5_load_67 | 11 | 0.0081206 | 0.0020352 | 0 | 0 |  | 1 | TRUE | wye
7 | LV_4946-2_0_5_load_54 | 13 | 0.0023424 | 0.00058706 | 0 | 0 |  | 1 | TRUE | wye
8 | LV_4946-2_0_5_load_65 | 14 | 0.0056895 | 0.0014259 | 0 | 0 |  | 1 | TRUE | wye
9 | LV_4946-2_0_5_load_37 | 16 | 0.059055 | 0.014801 | 0 | 0 |  | 1 | TRUE | wye
10 | LV_4946-2_0_5_load_47 | 19 | 0.0045362 | 0.0011369 | 0 | 0 |  | 1 | TRUE | wye
11 | LV_4946-2_0_5_load_44 | 21 | 0.002839 | 0.00071151 | 0 | 0 |  | 1 | TRUE | wye
12 | LV_4946-2_0_5_load_38 | 23 | 0.0097225 | 0.0024367 | 0 | 0 |  | 1 | TRUE | wye
13 | LV_4946-2_0_5_load_36 | 24 | 0.053287 | 0.013355 | 0 | 0 |  | 1 | TRUE | wye
14 | LV_4946-2_0_5_load_58 | 27 | 0.0049811 | 0.0012484 | 0 | 0 |  | 1 | TRUE | wye
15 | LV_4946-2_0_5_load_55 | 29 | 0.0068012 | 0.0017046 | 0 | 0 |  | 1 | TRUE | wye
16 | LV_4946-2_0_5_load_56 | 30 | 0.0070086 | 0.0017565 | 0 | 0 |  | 1 | TRUE | wye
17 | LV_4946-2_0_5_load_53 | 31 | 0.0049756 | 0.001247 | 0 | 0 |  | 1 | TRUE | wye
18 | LV_4946-2_0_5_load_62 | 34 | 0.00092081 | 0.00023078 | 0 | 0 |  | 1 | TRUE | wye
19 | LV_4946-2_0_5_load_66 | 36 | 0.0044618 | 0.0011182 | 0 | 0 |  | 1 | TRUE | wye
20 | LV_4946-2_0_5_load_33 | 38 | 0.0062459 | 0.0015654 | 0 | 0 |  | 1 | TRUE | wye
21 | LV_4946-2_0_5_load_69 | 40 | 0.082727 | 0.020733 | 0 | 0 |  | 1 | TRUE | wye
22 | LV_4946-2_0_5_load_43 | 42 | 0.0066904 | 0.0016768 | 0 | 0 |  | 1 | TRUE | wye
23 | LV_4946-2_0_5_load_41 | 43 | 0.069192 | 0.017341 | 0 | 0 |  | 1 | TRUE | wye
24 | LV_4946-2_0_5_load_42 | 44 | 0.04458 | 0.011173 | 0 | 0 |  | 1 | TRUE | wye
25 | LV_4946-2_0_5_load_34 | 45 | 0.00108 | 0.00027067 | 0 | 0 |  | 1 | TRUE | wye
26 | LV_4946-2_0_5_load_51 | 47 | 0.0028881 | 0.00072383 | 0 | 0 |  | 1 | TRUE | wye
27 | LV_4946-2_0_5_load_49 | 48 | 0.009123 | 0.0022864 | 0 | 0 |  | 1 | TRUE | wye
28 | LV_4946-2_0_5_load_31 | 51 | 0.0029413 | 0.00073716 | 0 | 0 |  | 1 | TRUE | wye
29 | LV_4946-2_0_5_load_40 | 52 | 0.0095007 | 0.0023811 | 0 | 0 |  | 1 | TRUE | wye
30 | LV_4946-2_0_5_load_32 | 54 | 0.0038235 | 0.00095825 | 0 | 0 |  | 1 | TRUE | wye
31 | LV_4946-2_0_5_load_46 | 55 | 0.0021253 | 0.00053265 | 0 | 0 |  | 1 | TRUE | wye
32 | LV_4946-2_0_5_load_60 | 56 | 0.0056387 | 0.0014132 | 0 | 0 |  | 1 | TRUE | wye
33 | LV_4946-2_0_5_load_61 | 57 | 0.0022555 | 0.00056528 | 0 | 0 |  | 1 | TRUE | wye
34 | LV_4946-2_0_5_load_52 | 58 | 0.0046167 | 0.0011571 | 0 | 0 |  | 1 | TRUE | wye
35 | LV_4946-2_0_5_load_45 | 59 | 0.0022845 | 0.00057255 | 0 | 0 |  | 1 | TRUE | wye
36 | LV_4946-2_0_5_load_39 | 60 | 0.0096509 | 0.0024188 | 0 | 0 |  | 1 | TRUE | wye
37 | LV_4946-2_0_5_load_48 | 61 | 0.0055484 | 0.0013905 | 0 | 0 |  | 1 | TRUE | wye
38 | LV_4946-2_0_5_load_63 | 62 | 0.0025328 | 0.00063479 | 0 | 0 |  | 1 | TRUE | wye
39 | LV_4946-2_0_5_load_59 | 64 | 0.011614 | 0.0029108 | 0 | 0 |  | 1 | TRUE | wye

## ext_grid
| name | bus | vm_pu | va_degree | slack_weight | in_service
0 |  | 39 | 1 | 0 | 1 | TRUE

## line
| name | std_type | from_bus | to_bus | length_km | r_ohm_per_km | x_ohm_per_km | c_nf_per_km | g_us_per_km | max_i_ka | df | parallel | type | in_service
0 | LV_4946-2_0_5_line_0 |  | 0 | 1 | 0.028383 | 0.125 | 0.08 | 261 | 0 | 0.364 | 1 | 1 | cs | TRUE
1 | LV_4946-2_0_5_line_1 |  | 0 | 2 | 0.0043119 | 0.125 | 0.08 | 261 | 0 | 0.364 | 1 | 1 | cs | TRUE
2 | LV_4946-2_0_5_line_2 |  | 1 | 3 | 0.021832 | 0.125 | 0.08 | 261 | 0 | 0.364 | 1 | 1 | cs | TRUE
3 | LV_4946-2_0_5_line_3 |  | 2 | 4 | 0.020417 | 0.125 | 0.08 | 261 | 0 | 0.364 | 1 | 1 | cs | TRUE
4 | LV_4946-2_0_5_line_4 |  | 3 | 5 | 0.0088676 | 0.125 | 0.08 | 261 | 0 | 0.364 | 1 | 1 | cs | TRUE
5 | LV_4946-2_0_5_line_5 |  | 4 | 6 | 0.039805 | 0.125 | 0.08 | 261 | 0 | 0.364 | 1 | 1 | cs | TRUE
6 | LV_4946-2_0_5_line_6 |  | 6 | 46 | 0.025082 | 0.125 | 0.08 | 261 | 0 | 0.364 | 1 | 1 | cs | TRUE
7 | LV_4946-2_0_5_line_7 |  | 7 | 8 | 0.016503 | 0.125 | 0.08 | 261 | 0 | 0.364 | 1 | 1 | cs | TRUE
8 | LV_4946-2_0_5_line_8 |  | 7 | 9 | 0.007524 | 0.125 | 0.08 | 261 | 0 | 0.364 | 1 | 1 | cs | TRUE
9 | LV_4946-2_0_5_line_9 |  | 7 | 10 | 0.006828 | 0.125 | 0.08 | 261 | 0 | 0.364 | 1 | 1 | cs | TRUE
10 | LV_4946-2_0_5_line_10 |  | 9 | 11 | 0.016818 | 0.125 | 0.08 | 261 | 0 | 0.364 | 1 | 1 | cs | TRUE
11 | LV_4946-2_0_5_line_11 |  | 9 | 12 | 0.008651 | 0.125 | 0.08 | 261 | 0 | 0.364 | 1 | 1 | cs | TRUE
12 | LV_4946-2_0_5_line_12 |  | 10 | 14 | 0.052886 | 0.125 | 0.08 | 261 | 0 | 0.364 | 1 | 1 | cs | TRUE
13 | LV_4946-2_0_5_line_13 |  | 12 | 13 | 0.027701 | 0.125 | 0.08 | 261 | 0 | 0.364 | 1 | 1 | cs | TRUE
14 | LV_4946-2_0_5_line_14 |  | 13 | 47 | 0.017866 | 0.125 | 0.08 | 261 | 0 | 0.364 | 1 | 1 | cs | TRUE
15 | LV_4946-2_0_5_line_15 |  | 14 | 32 | 0.0064439 | 0.125 | 0.08 | 261 | 0 | 0.364 | 1 | 1 | cs | TRUE
16 | LV_4946-2_0_5_line_16 |  | 15 | 16 | 0.008859 | 0.125 | 0.08 | 261 | 0 | 0.364 | 1 | 1 | cs | TRUE
17 | LV_4946-2_0_5_line_17 |  | 15 | 17 | 0.03596 | 0.125 | 0.08 | 261 | 0 | 0.364 | 1 | 1 | cs | TRUE
18 | LV_4946-2_0_5_line_18 |  | 16 | 24 | 0.014561 | 0.125 | 0.08 | 261 | 0 | 0.364 | 1 | 1 | cs | TRUE
19 | LV_4946-2_0_5_line_19 |  | 17 | 44 | 0.02315 | 0.125 | 0.08 | 261 | 0 | 0.364 | 1 | 1 | cs | TRUE
20 | LV_4946-2_0_5_line_20 |  | 17 | 25 | 0.02204 | 0.125 | 0.08 | 261 | 0 | 0.364 | 1 | 2 | cs | TRUE
21 | LV_4946-2_0_5_line_21 |  | 18 | 19 | 0.00091618 | 0.125 | 0.08 | 261 | 0 | 0.364 | 1 | 1 | cs | TRUE
22 | LV_4946-2_0_5_line_22 |  | 18 | 20 | 0.032925 | 0.125 | 0.08 | 261 | 0 | 0.364 | 1 | 4 | cs | TRUE
23 | LV_4946-2_0_5_line_23 |  | 18 | 21 | 0.03373 | 0.125 | 0.08 | 261 | 0 | 0.364 | 1 | 4 | cs | TRUE
24 | LV_4946-2_0_5_line_24 |  | 19 | 58 | 0.02046 | 0.125 | 0.08 | 261 | 0 | 0.364 | 1 | 1 | cs | TRUE
25 | LV_4946-2_0_5_line_25 |  | 20 | 51 | 0.0024918 | 0.125 | 0.08 | 261 | 0 | 0.364 | 1 | 4 | cs | TRUE
26 | LV_4946-2_0_5_line_26 |  | 21 | 59 | 0.015999 | 0.125 | 0.08 | 261 | 0 | 0.364 | 1 | 4 | cs | TRUE
27 | LV_4946-2_0_5_line_27 |  | 22 | 23 | 0.013888 | 0.125 | 0.08 | 261 | 0 | 0.364 | 1 | 1 | cs | TRUE
28 | LV_4946-2_0_5_line_28 |  | 22 | 24 | 0.018225 | 0.125 | 0.08 | 261 | 0 | 0.364 | 1 | 1 | cs | TRUE
29 | LV_4946-2_0_5_line_29 |  | 23 | 60 | 0.019465 | 0.125 | 0.08 | 261 | 0 | 0.364 | 1 | 1 | cs | TRUE
30 | LV_4946-2_0_5_line_30 |  | 25 | 26 | 0.0085 | 0.125 | 0.08 | 261 | 0 | 0.364 | 1 | 2 | cs | TRUE
31 | LV_4946-2_0_5_line_31 |  | 25 | 27 | 0.028513 | 0.125 | 0.08 | 261 | 0 | 0.364 | 1 | 1 | cs | TRUE
32 | LV_4946-2_0_5_line_32 |  | 26 | 55 | 0.0078902 | 0.125 | 0.08 | 261 | 0 | 0.364 | 1 | 4 | cs | TRUE
33 | LV_4946-2_0_5_line_33 |  | 26 | 39 | 0.034509 | 0.125 | 0.08 | 261 | 0 | 0.364 | 1 | 4 | cs | TRUE
34 | LV_4946-2_0_5_line_34 |  | 28 | 29 | 0.01475 | 0.125 | 0.08 | 261 | 0 | 0.364 | 1 | 1 | cs | TRUE
35 | LV_4946-2_0_5_line_35 |  | 28 | 30 | 0.011538 | 0.125 | 0.08 | 261 | 0 | 0.364 | 1 | 1 | cs | TRUE
36 | LV_4946-2_0_5_line_36 |  | 28 | 31 | 0.034854 | 0.125 | 0.08 | 261 | 0 | 0.364 | 1 | 1 | cs | TRUE
37 | LV_4946-2_0_5_line_37 |  | 29 | 63 | 0.027463 | 0.125 | 0.08 | 261 | 0 | 0.364 | 1 | 1 | cs | TRUE
38 | LV_4946-2_0_5_line_38 |  | 30 | 49 | 0.020244 | 0.125 | 0.08 | 261 | 0 | 0.364 | 1 | 1 | cs | TRUE
39 | LV_4946-2_0_5_line_39 |  | 31 | 58 | 0.01943 | 0.125 | 0.08 | 261 | 0 | 0.364 | 1 | 1 | cs | TRUE
40 | LV_4946-2_0_5_line_40 |  | 32 | 33 | 0.064215 | 0.125 | 0.08 | 261 | 0 | 0.364 | 1 | 1 | cs | TRUE
41 | LV_4946-2_0_5_line_41 |  | 32 | 34 | 0.021917 | 0.125 | 0.08 | 261 | 0 | 0.364 | 1 | 1 | cs | TRUE
42 | LV_4946-2_0_5_line_42 |  | 33 | 45 | 0.016638 | 0.125 | 0.08 | 261 | 0 | 0.364 | 1 | 1 | cs | TRUE
43 | LV_4946-2_0_5_line_43 |  | 33 | 38 | 0.014917 | 0.125 | 0.08 | 261 | 0 | 0.364 | 1 | 1 | cs | TRUE
44 | LV_4946-2_0_5_line_44 |  | 34 | 57 | 0.013992 | 0.125 | 0.08 | 261 | 0 | 0.364 | 1 | 1 | cs | TRUE
45 | LV_4946-2_0_5_line_45 |  | 35 | 36 | 0.036885 | 0.125 | 0.08 | 261 | 0 | 0.364 | 1 | 1 | cs | TRUE
46 | LV_4946-2_0_5_line_46 |  | 35 | 37 | 0.013722 | 0.125 | 0.08 | 261 | 0 | 0.364 | 1 | 1 | cs | TRUE
47 | LV_4946-2_0_5_line_47 |  | 37 | 38 | 0.032377 | 0.125 | 0.08 | 261 | 0 | 0.364 | 1 | 1 | cs | TRUE
48 | LV_4946-2_0_5_line_48 |  | 39 | 40 | 0.025101 | 0.125 | 0.08 | 261 | 0 | 0.364 | 1 | 1 | cs | TRUE
49 | LV_4946-2_0_5_line_49 |  | 41 | 42 | 0.0034566 | 0.125 | 0.08 | 261 | 0 | 0.364 | 1 | 1 | cs | TRUE
50 | LV_4946-2_0_5_line_50 |  | 41 | 43 | 0.026569 | 0.125 | 0.08 | 261 | 0 | 0.364 | 1 | 1 | cs | TRUE
51 | LV_4946-2_0_5_line_51 |  | 42 | 61 | 0.01055 | 0.125 | 0.08 | 261 | 0 | 0.364 | 1 | 1 | cs | TRUE
52 | LV_4946-2_0_5_line_52 |  | 43 | 44 | 0.032632 | 0.125 | 0.08 | 261 | 0 | 0.364 | 1 | 1 | cs | TRUE
53 | LV_4946-2_0_5_line_53 |  | 45 | 62 | 0.015902 | 0.125 | 0.08 | 261 | 0 | 0.364 | 1 | 1 | cs | TRUE
54 | LV_4946-2_0_5_line_54 |  | 46 | 47 | 0.025953 | 0.125 | 0.08 | 261 | 0 | 0.364 | 1 | 1 | cs | TRUE
55 | LV_4946-2_0_5_line_55 |  | 46 | 48 | 0.017402 | 0.125 | 0.08 | 261 | 0 | 0.364 | 1 | 2 | cs | TRUE
56 | LV_4946-2_0_5_line_56 |  | 48 | 54 | 0.014063 | 0.125 | 0.08 | 261 | 0 | 0.364 | 1 | 4 | cs | TRUE
57 | LV_4946-2_0_5_line_57 |  | 49 | 50 | 0.015203 | 0.125 | 0.08 | 261 | 0 | 0.364 | 1 | 1 | cs | TRUE
58 | LV_4946-2_0_5_line_58 |  | 50 | 52 | 0.044432 | 0.125 | 0.08 | 261 | 0 | 0.364 | 1 | 1 | cs | TRUE
59 | LV_4946-2_0_5_line_59 |  | 51 | 53 | 0.01519 | 0.125 | 0.08 | 261 | 0 | 0.364 | 1 | 4 | cs | TRUE
60 | LV_4946-2_0_5_line_60 |  | 53 | 54 | 0.012973 | 0.125 | 0.08 | 261 | 0 | 0.364 | 1 | 4 | cs | TRUE
61 | LV_4946-2_0_5_line_61 |  | 55 | 59 | 0.0058734 | 0.125 | 0.08 | 261 | 0 | 0.364 | 1 | 4 | cs | TRUE
62 | LV_4946-2_0_5_line_62 |  | 56 | 57 | 0.041144 | 0.125 | 0.08 | 261 | 0 | 0.364 | 1 | 1 | cs | TRUE
63 | LV_4946-2_0_5_line_63 |  | 63 | 64 | 0.015427 | 0.125 | 0.08 | 261 | 0 | 0.364 | 1 | 1 | cs | TRUE

## trafo
| name | std_type | hv_bus | lv_bus | sn_mva | vn_hv_kv | vn_lv_kv | vk_percent | vkr_percent | pfe_kw | i0_percent | shift_degree | tap_side | tap_neutral | tap_min | tap_max | tap_step_percent | tap_step_degree | tap_pos | tap_phase_shifter | parallel | df | in_service
0 | LV_4946-2_0_5_trafo_19 | 0.63 MVA 20/0.4 kV | 65 | 39 | 0.63 | 20 | 0.4 | 6 | 1.206 | 1.65 | 0.2619 | 150 | hv | 0 | -2 | 2 | 2.5 | 0 | 0 | FALSE | 1 | 1 | TRUE

## line_geodata
| x0 | y0 | x1 | y1 | x2 | y2 | x3 | y3 | x4 | y4 | x5 | y5 | x6 | y6 | x7 | y7 | x8 | y8
0 | 2725903.1321 | 1269762.5747 | 2725915.8982 | 1269787.9251
1 | 2725903.1321 | 1269762.5747 | 2725901.1927 | 1269758.7236
2 | 2725925.7178 | 1269807.4244 | 2725915.8982 | 1269787.9251
3 | 2725892.0095 | 1269740.4881 | 2725901.1927 | 1269758.7236
4 | 2725925.7178 | 1269807.4244 | 2725930.4278 | 1269805.0448 | 2725933.5812 | 1269803.3277
5 | 2725892.0095 | 1269740.4881 | 2725890.1888 | 1269737.6245 | 2725887.2571 | 1269731.801 | 2725884.6416 | 1269731.9676 | 2725861.5267 | 1269746.438
6 | 2725840.9447 | 1269760.6634 | 2725846.6805 | 1269756.7708 | 2725848.5329 | 1269756.0318 | 2725860.5723 | 1269747.0355 | 2725861.5267 | 1269746.438
7 | 2725875.8018 | 1269837.9891 | 2725890.4259 | 1269830.2602
8 | 2725875.8018 | 1269837.9891 | 2725874.2183 | 1269834.2407 | 2725872.719 | 1269831.1281
9 | 2725875.8018 | 1269837.9891 | 2725873.161 | 1269839.3452 | 2725871.7947 | 1269840.9398 | 2725871.6968 | 1269842.706
10 | 2725872.719 | 1269831.1281 | 2725874.5618 | 1269830.1331 | 2725887.4872 | 1269823.0019
11 | 2725872.719 | 1269831.1281 | 2725870.997 | 1269831.7587 | 2725869.3475 | 1269831.4566 | 2725867.707 | 1269829.6755 | 2725866.5859 | 1269827.1827
12 | 2725871.6968 | 1269842.706 | 2725889.1838 | 1269892.617
13 | 2725866.5859 | 1269827.1827 | 2725857.7836 | 1269800.9174
14 | 2725851.9675 | 1269784.0256 | 2725854.881 | 1269792.2563 | 2725857.7836 | 1269800.9174
15 | 2725891.3145 | 1269898.6984 | 2725889.1838 | 1269892.617
16 | 2725726.1734 | 1269842.5849 | 2725717.4479 | 1269844.1166
17 | 2725726.1734 | 1269842.5849 | 2725729.9912 | 1269826.9627 | 2725740.5569 | 1269810.1052
18 | 2725717.4479 | 1269844.1166 | 2725703.1065 | 1269846.6343
19 | 2725740.5569 | 1269810.1052 | 2725738.483 | 1269806.758 | 2725721.4612 | 1269797.849
20 | 2725752.2682 | 1269791.4149 | 2725740.5569 | 1269810.1052
21 | 2725772.2297 | 1269731.5317 | 2725773.0769 | 1269731.8802
22 | 2725773.0769 | 1269731.8802 | 2725774.4513 | 1269728.1394 | 2725775.6907 | 1269724.7292 | 2725781.1234 | 1269726.9358 | 2725785.413 | 1269727.3275 | 2725788.1599 | 1269725.5844 | 2725789.7676 | 1269722.905 | 2725793.1921 | 1269723.9789 | 2725798.1269 | 1269725.5299
23 | 2725773.0769 | 1269731.8802 | 2725776.1212 | 1269733.1351 | 2725778.743 | 1269734.4366 | 2725780.3439 | 1269735.961 | 2725781.2157 | 1269737.7923 | 2725781.604 | 1269740.0583 | 2725781.188 | 1269741.9178 | 2725771.8353 | 1269758.5329
24 | 2725772.2297 | 1269731.5317 | 2725757.3403 | 1269725.4059 | 2725753.2917 | 1269723.7891
25 | 2725798.1269 | 1269725.5299 | 2725797.833 | 1269728.0043
26 | 2725771.8353 | 1269758.5329 | 2725766.496 | 1269768.0182 | 2725763.8544 | 1269772.3972
27 | 2725685.1563 | 1269849.7854 | 2725680.6885 | 1269836.6361
28 | 2725685.1563 | 1269849.7854 | 2725703.1065 | 1269846.6343
29 | 2725674.4264 | 1269818.206 | 2725680.6885 | 1269836.6361
30 | 2725752.2682 | 1269791.4149 | 2725755.1279 | 1269786.8493 | 2725756.7428 | 1269784.1812
31 | 2725752.2682 | 1269791.4149 | 2725747.9561 | 1269788.8985 | 2725727.6525 | 1269777.0244
32 | 2725756.7428 | 1269784.1812 | 2725759.6999 | 1269779.284 | 2725760.8205 | 1269777.4263
33 | 2725756.7428 | 1269784.1812 | 2725760.5344 | 1269786.3973 | 2725768.0578 | 1269790.806 | 2725771.0348 | 1269796.2745 | 2725772.549 | 1269799.0426 | 2725778.293 | 1269809.5969
34 | 2725700.8959 | 1269710.5019 | 2725699.703 | 1269725.2034
35 | 2725700.8959 | 1269710.5019 | 2725691.7486 | 1269709.1727 | 2725689.4564 | 1269709.0568
36 | 2725700.8959 | 1269710.5019 | 2725713.8587 | 1269712.2126 | 2725729.2986 | 1269715.3107 | 2725735.0378 | 1269717.1637
37 | 2725700.0143 | 1269752.6 | 2725698.9159 | 1269734.9047 | 2725699.703 | 1269725.2034
38 | 2725669.2343 | 1269708.1483 | 2725673.8759 | 1269708.2694 | 2725689.4564 | 1269709.0568
39 | 2725735.0378 | 1269717.1637 | 2725743.7192 | 1269719.9664 | 2725753.2917 | 1269723.7891
40 | 2725891.3145 | 1269898.6984 | 2725888.6111 | 1269900.8762 | 2725891.8528 | 1269903.4587 | 2725895.5885 | 1269905.4624 | 2725900.0471 | 1269906.7476 | 2725912.4784 | 1269909.7153 | 2725932.4817 | 1269910.9205 | 2725942.6025 | 1269910.7028 | 2725944.4125 | 1269915.1232
41 | 2725891.3145 | 1269898.6984 | 2725893.8518 | 1269901.4884 | 2725896.5605 | 1269902.5916 | 2725900.8642 | 1269904.0847 | 2725911.4947 | 1269904.9489
42 | 2725944.4125 | 1269915.1232 | 2725951.441 | 1269914.1388 | 2725960.8125 | 1269912.3481
43 | 2725944.4125 | 1269915.1232 | 2725948.1828 | 1269924.3233 | 2725946.7863 | 1269929.098
44 | 2725911.4947 | 1269904.9489 | 2725925.4409 | 1269906.0826
45 | 2725965.4167 | 1269963.2381 | 2725982.7282 | 1269952.6641 | 2725997.5112 | 1269945.1144
46 | 2725951.8329 | 1269961.0242 | 2725965.4167 | 1269963.2381
47 | 2725951.8329 | 1269961.0242 | 2725949.2502 | 1269947.6678 | 2725948.9186 | 1269940.632 | 2725946.7863 | 1269929.098
48 | 2725800.5156 | 1269797.8036 | 2725778.293 | 1269809.5969
49 | 2725666.2442 | 1269802.2723 | 2725665.1526 | 1269798.9925
50 | 2725666.2442 | 1269802.2723 | 2725691.5545 | 1269794.1911
51 | 2725665.1526 | 1269798.9925 | 2725662.7848 | 1269791.8779 | 2725662.0328 | 1269788.9206
52 | 2725691.5545 | 1269794.1911 | 2725705.7889 | 1269789.6463 | 2725721.4612 | 1269797.849
53 | 2725975.93 | 1269907.441 | 2725969.8417 | 1269909.6715 | 2725960.8125 | 1269912.3481 | 2725960.8125 | 1269912.3481
54 | 2725840.9447 | 1269760.6634 | 2725844.1626 | 1269765.4253 | 2725848.5342 | 1269774.3267 | 2725851.9675 | 1269784.0256
55 | 2725840.9447 | 1269760.6634 | 2725838.3694 | 1269754.3582 | 2725830.7508 | 1269747.0002
56 | 2725818.7282 | 1269739.7621 | 2725823.144 | 1269741.9112 | 2725830.7508 | 1269747.0002 | 2725830.7508 | 1269747.0002
57 | 2725669.2343 | 1269708.1483 | 2725663.9009 | 1269707.9903 | 2725653.9886 | 1269707.9461
58 | 2725653.9886 | 1269707.9461 | 2725653.6625 | 1269713.3664 | 2725657.9576 | 1269752.131
59 | 2725807.0335 | 1269737.7977 | 2725800.7328 | 1269735.3501 | 2725798.9081 | 1269733.732 | 2725797.8403 | 1269731.5628 | 2725797.6775 | 1269729.3127 | 2725797.833 | 1269728.0043
60 | 2725807.0335 | 1269737.7977 | 2725810.0345 | 1269738.9626 | 2725813.3699 | 1269737.1542 | 2725818.7282 | 1269739.7621
61 | 2725760.8205 | 1269777.4263 | 2725763.8544 | 1269772.3972
62 | 2725965.9519 | 1269901.8424 | 2725962.7048 | 1269903.0353 | 2725952.4961 | 1269905.6089 | 2725943.515 | 1269906.7407 | 2725934.6239 | 1269906.8291 | 2725925.4409 | 1269906.0826
63 | 2725700.0143 | 1269752.6 | 2725684.6828 | 1269754.3177

## bus_geodata
| x | y | coords
0 | 2725903.1321 | 1269762.5747
1 | 2725915.8982 | 1269787.9251
2 | 2725901.1927 | 1269758.7236
3 | 2725925.7178 | 1269807.4244
4 | 2725892.0095 | 1269740.4881
5 | 2725933.5812 | 1269803.3277
6 | 2725861.5267 | 1269746.438
7 | 2725875.8018 | 1269837.9891
8 | 2725890.4259 | 1269830.2602
9 | 2725872.719 | 1269831.1281
10 | 2725871.6968 | 1269842.706
11 | 2725887.4872 | 1269823.0019
12 | 2725866.5859 | 1269827.1827
13 | 2725857.7836 | 1269800.9174
14 | 2725889.1838 | 1269892.617
15 | 2725726.1734 | 1269842.5849
16 | 2725717.4479 | 1269844.1166
17 | 2725740.5569 | 1269810.1052
18 | 2725773.0769 | 1269731.8802
19 | 2725772.2297 | 1269731.5317
20 | 2725798.1269 | 1269725.5299
21 | 2725771.8353 | 1269758.5329
22 | 2725685.1563 | 1269849.7854
23 | 2725680.6885 | 1269836.6361
24 | 2725703.1065 | 1269846.6343
25 | 2725752.2682 | 1269791.4149
26 | 2725756.7428 | 1269784.1812
27 | 2725727.6525 | 1269777.0244
28 | 2725700.8959 | 1269710.5019
29 | 2725699.703 | 1269725.2034
30 | 2725689.4564 | 1269709.0568
31 | 2725735.0378 | 1269717.1637
32 | 2725891.3146 | 1269898.6984
33 | 2725944.4125 | 1269915.1232
34 | 2725911.4947 | 1269904.9489
35 | 2725965.4167 | 1269963.2381
36 | 2725997.5112 | 1269945.1144
37 | 2725951.8329 | 1269961.0242
38 | 2725946.7863 | 1269929.098
39 | 2725778.293 | 1269809.5969
40 | 2725800.5156 | 1269797.8036
41 | 2725666.2442 | 1269802.2723
42 | 2725665.1526 | 1269798.9925
43 | 2725691.5545 | 1269794.1911
44 | 2725721.4612 | 1269797.849
45 | 2725960.8125 | 1269912.3481
46 | 2725840.9447 | 1269760.6634
47 | 2725851.9675 | 1269784.0256
48 | 2725830.7508 | 1269747.0002
49 | 2725669.2343 | 1269708.1483
50 | 2725653.9886 | 1269707.9461
51 | 2725797.833 | 1269728.0043
52 | 2725657.9576 | 1269752.131
53 | 2725807.0335 | 1269737.7977
54 | 2725818.7282 | 1269739.7621
55 | 2725760.8205 | 1269777.4263
56 | 2725965.9519 | 1269901.8424
57 | 2725925.4409 | 1269906.0826
58 | 2725753.2917 | 1269723.7891
59 | 2725763.8544 | 1269772.3972
60 | 2725674.4264 | 1269818.206
61 | 2725662.0328 | 1269788.9206
62 | 2725975.93 | 1269907.441
63 | 2725700.0143 | 1269752.6
64 | 2725684.6828 | 1269754.3177
65 | 2725768.0578 | 1269790.806

## line_std_types
| c_nf_per_km | r_ohm_per_km | x_ohm_per_km | max_i_ka | type | q_mm2 | alpha | voltage_rating
NAYY 4x50 SE | 210 | 0.642 | 0.083 | 0.142 | cs | 50 | 0.00403 | LV
NAYY 4x120 SE | 264 | 0.225 | 0.08 | 0.242 | cs | 120 | 0.00403 | LV
NAYY 4x150 SE | 261 | 0.208 | 0.08 | 0.27 | cs | 150 | 0.00403 | LV
NA2XS2Y 1x95 RM/25 12/20 kV | 216 | 0.313 | 0.132 | 0.252 | cs | 95 | 0.00403 | MV
NA2XS2Y 1x185 RM/25 12/20 kV | 273 | 0.161 | 0.117 | 0.362 | cs | 185 | 0.00403 | MV
NA2XS2Y 1x240 RM/25 12/20 kV | 304 | 0.122 | 0.112 | 0.421 | cs | 240 | 0.00403 | MV
NA2XS2Y 1x95 RM/25 6/10 kV | 315 | 0.313 | 0.123 | 0.249 | cs | 95 | 0.00403 | MV
NA2XS2Y 1x185 RM/25 6/10 kV | 406 | 0.161 | 0.11 | 0.358 | cs | 185 | 0.00403 | MV
NA2XS2Y 1x240 RM/25 6/10 kV | 456 | 0.122 | 0.105 | 0.416 | cs | 240 | 0.00403 | MV
NA2XS2Y 1x150 RM/25 12/20 kV | 250 | 0.206 | 0.116 | 0.319 | cs | 150 | 0.00403 | MV
NA2XS2Y 1x120 RM/25 12/20 kV | 230 | 0.253 | 0.119 | 0.283 | cs | 120 | 0.00403 | MV
NA2XS2Y 1x70 RM/25 12/20 kV | 190 | 0.443 | 0.132 | 0.22 | cs | 70 | 0.00403 | MV
NA2XS2Y 1x150 RM/25 6/10 kV | 360 | 0.206 | 0.11 | 0.315 | cs | 150 | 0.00403 | MV
NA2XS2Y 1x120 RM/25 6/10 kV | 340 | 0.253 | 0.113 | 0.28 | cs | 120 | 0.00403 | MV
NA2XS2Y 1x70 RM/25 6/10 kV | 280 | 0.443 | 0.123 | 0.217 | cs | 70 | 0.00403 | MV
N2XS(FL)2Y 1x120 RM/35 64/110 kV | 112 | 0.153 | 0.166 | 0.366 | cs | 120 | 0.00393 | HV
N2XS(FL)2Y 1x185 RM/35 64/110 kV | 125 | 0.099 | 0.156 | 0.457 | cs | 185 | 0.00393 | HV
N2XS(FL)2Y 1x240 RM/35 64/110 kV | 135 | 0.075 | 0.149 | 0.526 | cs | 240 | 0.00393 | HV
N2XS(FL)2Y 1x300 RM/35 64/110 kV | 144 | 0.06 | 0.144 | 0.588 | cs | 300 | 0.00393 | HV
15-AL1/3-ST1A 0.4 | 11 | 1.8769 | 0.35 | 0.105 | ol | 16 | 0.00403 | LV
24-AL1/4-ST1A 0.4 | 11.25 | 1.2012 | 0.335 | 0.14 | ol | 24 | 0.00403 | LV
48-AL1/8-ST1A 0.4 | 12.2 | 0.5939 | 0.3 | 0.21 | ol | 48 | 0.00403 | LV
94-AL1/15-ST1A 0.4 | 13.2 | 0.306 | 0.29 | 0.35 | ol | 94 | 0.00403 | LV
34-AL1/6-ST1A 10.0 | 9.7 | 0.8342 | 0.36 | 0.17 | ol | 34 | 0.00403 | MV
48-AL1/8-ST1A 10.0 | 10.1 | 0.5939 | 0.35 | 0.21 | ol | 48 | 0.00403 | MV
70-AL1/11-ST1A 10.0 | 10.4 | 0.4132 | 0.339 | 0.29 | ol | 70 | 0.00403 | MV
94-AL1/15-ST1A 10.0 | 10.75 | 0.306 | 0.33 | 0.35 | ol | 94 | 0.00403 | MV
122-AL1/20-ST1A 10.0 | 11.1 | 0.2376 | 0.323 | 0.41 | ol | 122 | 0.00403 | MV
149-AL1/24-ST1A 10.0 | 11.25 | 0.194 | 0.315 | 0.47 | ol | 149 | 0.00403 | MV
34-AL1/6-ST1A 20.0 | 9.15 | 0.8342 | 0.382 | 0.17 | ol | 34 | 0.00403 | MV
48-AL1/8-ST1A 20.0 | 9.5 | 0.5939 | 0.372 | 0.21 | ol | 48 | 0.00403 | MV
70-AL1/11-ST1A 20.0 | 9.7 | 0.4132 | 0.36 | 0.29 | ol | 70 | 0.00403 | MV
94-AL1/15-ST1A 20.0 | 10 | 0.306 | 0.35 | 0.35 | ol | 94 | 0.00403 | MV
122-AL1/20-ST1A 20.0 | 10.3 | 0.2376 | 0.344 | 0.41 | ol | 122 | 0.00403 | MV
149-AL1/24-ST1A 20.0 | 10.5 | 0.194 | 0.337 | 0.47 | ol | 149 | 0.00403 | MV
184-AL1/30-ST1A 20.0 | 10.75 | 0.1571 | 0.33 | 0.535 | ol | 184 | 0.00403 | MV
243-AL1/39-ST1A 20.0 | 11 | 0.1188 | 0.32 | 0.645 | ol | 243 | 0.00403 | MV
48-AL1/8-ST1A 110.0 | 8 | 0.5939 | 0.46 | 0.21 | ol | 48 | 0.00403 | HV
70-AL1/11-ST1A 110.0 | 8.4 | 0.4132 | 0.45 | 0.29 | ol | 70 | 0.00403 | HV
94-AL1/15-ST1A 110.0 | 8.65 | 0.306 | 0.44 | 0.35 | ol | 94 | 0.00403 | HV
122-AL1/20-ST1A 110.0 | 8.5 | 0.2376 | 0.43 | 0.41 | ol | 122 | 0.00403 | HV
149-AL1/24-ST1A 110.0 | 8.75 | 0.194 | 0.41 | 0.47 | ol | 149 | 0.00403 | HV
184-AL1/30-ST1A 110.0 | 8.8 | 0.1571 | 0.4 | 0.535 | ol | 184 | 0.00403 | HV
243-AL1/39-ST1A 110.0 | 9 | 0.1188 | 0.39 | 0.645 | ol | 243 | 0.00403 | HV
305-AL1/39-ST1A 110.0 | 9.2 | 0.0949 | 0.38 | 0.74 | ol | 305 | 0.00403 | HV
490-AL1/64-ST1A 110.0 | 9.75 | 0.059 | 0.37 | 0.96 | ol | 490 | 0.00403 | HV
679-AL1/86-ST1A 110.0 | 9.95 | 0.042 | 0.36 | 1.15 | ol | 679 | 0.00403 | HV
490-AL1/64-ST1A 220.0 | 10 | 0.059 | 0.285 | 0.96 | ol | 490 | 0.00403 | HV
679-AL1/86-ST1A 220.0 | 11.7 | 0.042 | 0.275 | 1.15 | ol | 679 | 0.00403 | HV
490-AL1/64-ST1A 380.0 | 11 | 0.059 | 0.253 | 0.96 | ol | 490 | 0.00403 | HV
679-AL1/86-ST1A 380.0 | 14.6 | 0.042 | 0.25 | 1.15 | ol | 679 | 0.00403 | HV

## trafo_std_types
| i0_percent | pfe_kw | vkr_percent | sn_mva | vn_lv_kv | vn_hv_kv | vk_percent | shift_degree | vector_group | tap_side | tap_neutral | tap_min | tap_max | tap_step_degree | tap_step_percent | tap_phase_shifter
160 MVA 380/110 kV | 0.06 | 60 | 0.25 | 160 | 110 | 380 | 12.2 | 0 | Yy0 | hv | 0 | -9 | 9 | 0 | 1.5 | FALSE
100 MVA 220/110 kV | 0.06 | 55 | 0.26 | 100 | 110 | 220 | 12 | 0 | Yy0 | hv | 0 | -9 | 9 | 0 | 1.5 | FALSE
63 MVA 110/20 kV | 0.04 | 22 | 0.32 | 63 | 20 | 110 | 18 | 150 | YNd5 | hv | 0 | -9 | 9 | 0 | 1.5 | FALSE
40 MVA 110/20 kV | 0.05 | 18 | 0.34 | 40 | 20 | 110 | 16.2 | 150 | YNd5 | hv | 0 | -9 | 9 | 0 | 1.5 | FALSE
25 MVA 110/20 kV | 0.07 | 14 | 0.41 | 25 | 20 | 110 | 12 | 150 | YNd5 | hv | 0 | -9 | 9 | 0 | 1.5 | FALSE
63 MVA 110/10 kV | 0.04 | 22 | 0.32 | 63 | 10 | 110 | 18 | 150 | YNd5 | hv | 0 | -9 | 9 | 0 | 1.5 | FALSE
40 MVA 110/10 kV | 0.05 | 18 | 0.34 | 40 | 10 | 110 | 16.2 | 150 | YNd5 | hv | 0 | -9 | 9 | 0 | 1.5 | FALSE
25 MVA 110/10 kV | 0.07 | 14 | 0.41 | 25 | 10 | 110 | 12 | 150 | YNd5 | hv | 0 | -9 | 9 | 0 | 1.5 | FALSE
0.25 MVA 20/0.4 kV | 0.32 | 0.8 | 1.44 | 0.25 | 0.4 | 20 | 6 | 150 | Yzn5 | hv | 0 | -2 | 2 | 0 | 2.5 | FALSE
0.4 MVA 20/0.4 kV | 0.3375 | 1.35 | 1.425 | 0.4 | 0.4 | 20 | 6 | 150 | Dyn5 | hv | 0 | -2 | 2 | 0 | 2.5 | FALSE
0.63 MVA 20/0.4 kV | 0.2619 | 1.65 | 1.206 | 0.63 | 0.4 | 20 | 6 | 150 | Dyn5 | hv | 0 | -2 | 2 | 0 | 2.5 | FALSE
0.25 MVA 10/0.4 kV | 0.24 | 0.6 | 1.2 | 0.25 | 0.4 | 10 | 4 | 150 | Dyn5 | hv | 0 | -2 | 2 | 0 | 2.5 | FALSE
0.4 MVA 10/0.4 kV | 0.2375 | 0.95 | 1.325 | 0.4 | 0.4 | 10 | 4 | 150 | Dyn5 | hv | 0 | -2 | 2 | 0 | 2.5 | FALSE
0.63 MVA 10/0.4 kV | 0.1873 | 1.18 | 1.0794 | 0.63 | 0.4 | 10 | 4 | 150 | Dyn5 | hv | 0 | -2 | 2 | 0 | 2.5 | FALSE

## trafo3w_std_types
| sn_hv_mva | sn_mv_mva | sn_lv_mva | vn_hv_kv | vn_mv_kv | vn_lv_kv | vk_hv_percent | vk_mv_percent | vk_lv_percent | vkr_hv_percent | vkr_mv_percent | vkr_lv_percent | pfe_kw | i0_percent | shift_mv_degree | shift_lv_degree | vector_group | tap_side | tap_neutral | tap_min | tap_max | tap_step_percent
63/25/38 MVA 110/20/10 kV | 63 | 25 | 38 | 110 | 20 | 10 | 10.4 | 10.4 | 10.4 | 0.28 | 0.32 | 0.35 | 35 | 0.89 | 0 | 0 | YN0yn0yn0 | hv | 0 | -10 | 10 | 1.2
63/25/38 MVA 110/10/10 kV | 63 | 25 | 38 | 110 | 10 | 10 | 10.4 | 10.4 | 10.4 | 0.28 | 0.32 | 0.35 | 35 | 0.89 | 0 | 0 | YN0yn0yn0 | hv | 0 | -10 | 10 | 1.2

## fuse_std_types
| fuse_type | i_rated_a | t_avg | t_min | t_total | x_avg | x_min | x_total
HV 100A | HV 100A | 100 | 0 | [10.0, 3.64, 0.854, 0.281, 0.1, 0.0531, 0.022, 0.01] | [10.0, 4.267, 1.21, 0.403, 0.1, 0.058, 0.022, 0.01] | 0 | [300.0, 350.0, 450.0, 550.0, 700.0, 850.0, 1200.0, 1752.0] | [600.0, 700.0, 900.0, 1150.0, 1665.0, 2000.0, 3000.0, 4313.0]
HV 10A | HV 10A | 10 | 0 | [10.0, 1675.0, 0.344, 0.156, 0.1, 0.0417, 0.0171, 0.01] | [10.0, 1.3, 0.3, 0.155, 0.1, 0.0555, 0.023, 0.01] | 0 | [30.0, 32.0, 35.0, 37.0, 39.0, 50.0, 70.0, 88.0] | [60.0, 70.0, 80.0, 87.0, 94.0, 110.0, 150.0, 216.0]
HV 125A | HV 125A | 125 | 0 | [10.0, 1.82, 0.344, 0.1, 0.0467, 0.0269, 0.01] | [10.0, 2.478, 0.426, 0.1, 0.0427, 0.0211, 0.01] | 0 | [375.0, 500.0, 700.0, 925.0, 1200.0, 1500.0, 2341.0] | [750.0, 1000.0, 1500.0, 2200.0, 3000.0, 4000.0, 5765.0]
HV 160A | HV 160A | 160 | 0 | [10.0, 4.15, 1.03, 0.198, 0.1, 0.051, 0.0172, 0.01] | [10.0, 2.3, 0.734, 0.274, 0.1, 0.046, 0.0177, 0.01] | 0 | [480.0, 550.0, 700.0, 1000.0, 1260.0, 1600.0, 2500.0, 3227.0] | [960.0, 1300.0, 1700.0, 2200.0, 2996.0, 4000.0, 6000.0, 7946.0]
HV 16A | HV 16A | 16 | 0 | [10.0, 0.352, 0.164, 0.1, 0.0649, 0.0342, 0.01] | [10.0, 2.34, 0.722, 0.181, 0.1, 0.055, 0.0296, 0.01] | 0 | [48.0, 60.0, 65.0, 71.0, 80.0, 100.0, 162.0] | [96.0, 110.0, 125.0, 150.0, 168.0, 200.0, 250.0, 398.0]
HV 200A | HV 200A | 200 | 0 | [10.0, 4.267, 1.21, 0.403, 0.1, 0.058, 0.022, 0.01] | [10.0, 3.73, 1.654, 0.328, 0.1, 0.0531, 0.019, 0.01] | 0 | [600.0, 700.0, 900.0, 1150.0, 1665.0, 2000.0, 3000.0, 4313.0] | [1200.0, 1500.0, 1800.0, 2700.0, 3960.0, 5000.0, 7500.0, 10620.0]
HV 20A | HV 20A | 20 | 0 | [10.0, 1.3, 0.3, 0.155, 0.1, 0.0555, 0.023, 0.01] | [10.0, 1.3, 0.161, 0.1, 0.0611, 0.0399, 0.0141, 0.01] | 0 | [60.0, 70.0, 80.0, 87.0, 94.0, 110.0, 150.0, 216.0] | [120.0, 150.0, 200.0, 223.0, 260.0, 300.0, 450.0, 532.0]
HV 25A | HV 25A | 25 | 0 | [10.0, 2.512, 0.833, 0.299, 0.1, 0.0372, 0.0223, 0.01] | [10.0, 3.125, 0.597, 0.198, 0.1, 0.0378, 0.022, 0.01] | 0 | [75.0, 82.0, 90.0, 100.0, 124.0, 170.0, 200.0, 289.0] | [150.0, 170.0, 210.0, 250.0, 294.0, 400.0, 500.0, 711.0]
HV 31.5A | HV 31.5A | 31.5 | 0 | [10.0, 2.34, 0.722, 0.181, 0.1, 0.055, 0.0296, 0.01] | [10.0, 2.84, 0.368, 0.164, 0.1, 0.0621, 0.0378, 0.0195, 0.01] | 0 | [95.0, 110.0, 125.0, 150.0, 165.0, 200.0, 250.0, 390.0] | [189.0, 220.0, 300.0, 350.0, 393.0, 450.0, 530.0, 700.0, 960.0]
HV 40A | HV 40A | 40 | 0 | [10.0, 1.3, 0.161, 0.1, 0.0611, 0.0399, 0.0141, 0.01] | [10.0, 2.05, 0.369, 0.198, 0.1, 0.051, 0.0298, 0.01] | 0 | [120.0, 150.0, 200.0, 223.0, 260.0, 300.0, 450.0, 532.0] | [240.0, 300.0, 400.0, 450.0, 530.0, 650.0, 800.0, 1311.0]
HV 50A | HV 50A | 50 | 0 | [10.0, 3.215, 0.597, 0.198, 0.1, 0.0378, 0.022, 0.01] | [10.0, 3.64, 0.854, 0.281, 0.1, 0.0531, 0.022, 0.01] | 0 | [150.0, 170.0, 210.0, 250.0, 294.0, 400.0, 500.0, 711.0] | [300.0, 350.0, 450.0, 550.0, 700.0, 850.0, 1200.0, 1752.0]
HV 6.3A | HV 6.3A | 6.3 | 0 | [10.0, 1.39, 0.344, 0.168, 0.1, 0.056, 0.0263, 0.01] | [10.0, 1.711, 0.516, 0.198, 0.1, 0.0634, 0.0303, 0.01] | 0 | [19.0, 19.5, 20.4, 20.8, 22.0, 25.0, 32.0, 48.0] | [38.0, 40.0, 43.0, 48.0, 53.0, 60.0, 75.0, 118.0]
HV 63A | HV 63A | 63 | 0 | [10.0, 2.84, 0.368, 0.164, 0.1, 0.0621, 0.0378, 0.0195, 0.01] | [10.0, 1.82, 0.344, 0.1, 0.0467, 0.0269, 0.01] | 0 | [189.0, 220.0, 300.0, 350.0, 393.0, 450.0, 530.0, 700.0, 961.0] | [378.0, 500.0, 700.0, 934.0, 1200.0, 1500.0, 2366.0]
HV 80A | HV 80A | 80 | 0 | [10.0, 2.05, 0.369, 0.198, 0.1, 0.051, 0.0298, 0.01] | [10.0, 4.15, 1.03, 0.198, 0.1, 0.051, 0.0172, 0.01] | 0 | [240.0, 300.0, 400.0, 450.0, 530.0, 650.0, 800.0, 1311.0] | [480.0, 550.0, 700.0, 1000.0, 1260.0, 1600.0, 2500.0, 3227.0]
Siemens NH-1-100 | Siemens NH-1-100 | 100 | [5400.0, 2000.0, 400.0, 20.0, 1.0, 0.2, 0.012, 0.004] | 0 | 0 | [150.0, 190.0, 250.0, 430.0, 900.0, 1250.0, 2700.0, 3600.0] | 0 | 0
Siemens NH-1-125 | Siemens NH-1-125 | 125 | [4800.0, 120.0, 7.0, 0.1, 0.004] | 0 | 0 | [180.0, 400.0, 740.0, 2000.0, 4250.0] | 0 | 0
Siemens NH-1-16 | Siemens NH-1-16 | 16 | [4000.0, 400.0, 2.0, 0.1, 0.04, 0.01] | 0 | 0 | [26.0, 35.0, 75.0, 150.0, 200.0, 300.0] | 0 | 0
Siemens NH-1-160 | Siemens NH-1-160 | 160 | [4800.0, 120.0, 7.0, 0.1, 0.004] | 0 | 0 | [210.0, 500.0, 900.0, 2300.0, 5000.0] | 0 | 0
Siemens NH-1-25 | Siemens NH-1-25 | 25 | [4000.0, 1000.0, 10.0, 0.2, 0.02, 0.01] | 0 | 0 | [40.0, 50.0, 100.0, 210.0, 400.0, 500.0] | 0 | 0
Siemens NH-1-50 | Siemens NH-1-50 | 50 | [4000.0, 40.0, 4.0, 1.0, 0.02, 0.01] | 0 | 0 | [86.0, 200.0, 300.0, 400.0, 1000.0, 1280.0] | 0 | 0
Siemens NH-1-63 | Siemens NH-1-63 | 63 | [4000.0, 100.0, 10.0, 2.0, 0.04, 0.01] | 0 | 0 | [100.0, 200.0, 300.0, 400.0, 1000.0, 1500.0] | 0 | 0
Siemens NH-1-80 | Siemens NH-1-80 | 80 | [4800.0, 120.0, 7.0, 0.1, 0.01] | 0 | 0 | [150.58, 250.0, 450.0, 1150.0, 2470.0] | 0 | 0
Siemens NH-2-1000 | Siemens NH-2-1000 | 1000 | [4800.0, 120.0, 7.0, 0.1, 0.004] | 0 | 0 | [1900.0, 3500.0, 8400.0, 24000.0, 52000.0] | 0 | 0
Siemens NH-2-200 | Siemens NH-2-200 | 200 | [4800.0, 120.0, 7.0, 0.1, 0.004] | 0 | 0 | [280.0, 650.0, 1200.0, 3000.0, 7000.0] | 0 | 0
Siemens NH-2-224 | Siemens NH-2-224 | 224 | [4800.0, 120.0, 7.0, 0.2, 0.04, 0.004] | 0 | 0 | [400.0, 750.0, 1453.0, 3025.0, 4315.0, 7600.0] | 0 | 0
Siemens NH-2-250 | Siemens NH-2-250 | 250 | [4800.0, 120.0, 7.0, 0.1, 0.004] | 0 | 0 | [450.0, 800.0, 1650.0, 4000.0, 8500.0] | 0 | 0
Siemens NH-2-315 | Siemens NH-2-315 | 315 | [4800.0, 120.0, 7.0, 0.1, 0.004] | 0 | 0 | [550.0, 920.0, 1900.0, 5000.0, 11000.0] | 0 | 0
Siemens NH-2-355 | Siemens NH-2-355 | 355 | [4800.0, 120.0, 6.0, 0.1, 0.004] | 0 | 0 | [650.0, 1116.27, 2350.0, 5840.0, 12790.0] | 0 | 0
Siemens NH-2-400 | Siemens NH-2-400 | 400 | [4800.0, 120.0, 7.0, 0.1, 0.004] | 0 | 0 | [720.0, 1350.0, 2800.0, 6500.0, 15000.0] | 0 | 0
Siemens NH-2-425 | Siemens NH-2-425 | 425 | [4800.0, 120.0, 7.0, 0.1, 0.004] | 0 | 0 | [850.0, 1500.0, 3050.0, 7500.0, 16500.0] | 0 | 0
Siemens NH-2-630 | Siemens NH-2-630 | 630 | [4800.0, 120.0, 7.0, 0.1, 0.004] | 0 | 0 | [1200.0, 2000.0, 4800.0, 12000.0, 26000.0] | 0 | 0

## dtypes
| element | column | dtype
0 | bus | name | object
1 | bus | vn_kv | float64
2 | bus | type | object
3 | bus | zone | object
4 | bus | in_service | bool
5 | load | name | object
6 | load | bus | uint32
7 | load | p_mw | float64
8 | load | q_mvar | float64
9 | load | const_z_percent | float64
10 | load | const_i_percent | float64
11 | load | sn_mva | float64
12 | load | scaling | float64
13 | load | in_service | bool
14 | load | type | object
15 | ext_grid | name | object
16 | ext_grid | bus | uint32
17 | ext_grid | vm_pu | float64
18 | ext_grid | va_degree | float64
19 | ext_grid | slack_weight | float64
20 | ext_grid | in_service | bool
21 | line | name | object
22 | line | std_type | object
23 | line | from_bus | uint32
24 | line | to_bus | uint32
25 | line | length_km | float64
26 | line | r_ohm_per_km | float64
27 | line | x_ohm_per_km | float64
28 | line | c_nf_per_km | float64
29 | line | g_us_per_km | float64
30 | line | max_i_ka | float64
31 | line | df | float64
32 | line | parallel | uint32
33 | line | type | object
34 | line | in_service | bool
35 | trafo | name | object
36 | trafo | std_type | object
37 | trafo | hv_bus | uint32
38 | trafo | lv_bus | uint32
39 | trafo | sn_mva | float64
40 | trafo | vn_hv_kv | float64
41 | trafo | vn_lv_kv | float64
42 | trafo | vk_percent | float64
43 | trafo | vkr_percent | float64
44 | trafo | pfe_kw | float64
45 | trafo | i0_percent | float64
46 | trafo | shift_degree | float64
47 | trafo | tap_side | object
48 | trafo | tap_neutral | int32
49 | trafo | tap_min | int32
50 | trafo | tap_max | int32
51 | trafo | tap_step_percent | float64
52 | trafo | tap_step_degree | float64
53 | trafo | tap_pos | int32
54 | trafo | tap_phase_shifter | bool
55 | trafo | parallel | uint32
56 | trafo | df | float64
57 | trafo | in_service | bool
58 | line_geodata | coords | object
59 | bus_geodata | x | float64
60 | bus_geodata | y | float64
61 | bus_geodata | coords | object

## parameters
| version | format_version | converged | OPF_converged | name | f_hz | sn_mva
0 | 2.14.6 | 2.14.0 | FALSE | FALSE |  | 50 | 1