## bus
| name | vn_kv | type | zone | in_service
0 | bus_LV_4946-30_0_4_node_0 | 0.4 | n |  | TRUE
1 | bus_LV_4946-30_0_4_node_1 | 0.4 | n |  | TRUE
2 | bus_LV_4946-30_0_4_node_2 | 0.4 | n |  | TRUE
3 | bus_LV_4946-30_0_4_node_3 | 0.4 | n |  | TRUE
4 | bus_LV_4946-30_0_4_node_4 | 0.4 | n |  | TRUE
5 | bus_LV_4946-30_0_4_node_19 | 0.4 | n |  | TRUE
6 | bus_LV_4946-30_0_4_node_7 | 0.4 | n |  | TRUE
7 | bus_LV_4946-30_0_4_node_21 | 0.4 | n |  | TRUE
8 | bus_LV_4946-30_0_4_node_17 | 0.4 | n |  | TRUE
9 | bus_LV_4946-30_0_4_node_5 | 0.4 | n |  | TRUE
10 | bus_LV_4946-30_0_4_node_6 | 0.4 | n |  | TRUE
11 | bus_LV_4946-30_0_4_node_8 | 0.4 | n |  | TRUE
12 | bus_LV_4946-30_0_4_node_9 | 0.4 | n |  | TRUE
13 | bus_LV_4946-30_0_4_node_26 | 0.4 | n |  | TRUE
14 | bus_LV_4946-30_0_4_node_28 | 0.4 | n |  | TRUE
15 | bus_LV_4946-30_0_4_node_33 | 0.4 | n |  | TRUE
16 | bus_LV_4946-30_0_4_node_15 | 0.4 | n |  | TRUE
17 | bus_LV_4946-30_0_4_node_27 | 0.4 | n |  | TRUE
18 | bus_LV_4946-30_0_4_node_14 | 0.4 | n |  | TRUE
19 | bus_LV_4946-30_0_4_node_40 | 0.4 | n |  | TRUE
20 | bus_LV_4946-30_0_4_node_10 | 0.4 | n |  | TRUE
21 | bus_LV_4946-30_0_4_node_11 | 0.4 | n |  | TRUE
22 | bus_LV_4946-30_0_4_node_12 | 0.4 | n |  | TRUE
23 | bus_LV_4946-30_0_4_node_13 | 0.4 | n |  | TRUE
24 | bus_LV_4946-30_0_4_node_23 | 0.4 | n |  | TRUE
25 | bus_LV_4946-30_0_4_node_16 | 0.4 | n |  | TRUE
26 | bus_LV_4946-30_0_4_node_22 | 0.4 | n |  | TRUE
27 | bus_LV_4946-30_0_4_node_24 | 0.4 | n |  | TRUE
28 | bus_LV_4946-30_0_4_node_25 | 0.4 | n |  | TRUE
29 | bus_LV_4946-30_0_4_node_78 | 0.4 | n |  | TRUE
30 | bus_LV_4946-30_0_4_node_52 | 0.4 | n |  | TRUE
31 | bus_LV_4946-30_0_4_node_51 | 0.4 | n |  | TRUE
32 | bus_LV_4946-30_0_4_node_18 | 0.4 | n |  | TRUE
33 | bus_LV_4946-30_0_4_node_20 | 0.4 | n |  | TRUE
34 | bus_LV_4946-30_0_4_node_41 | 0.4 | n |  | TRUE
35 | bus_LV_4946-30_0_4_node_46 | 0.4 | n |  | TRUE
36 | bus_LV_4946-30_0_4_node_45 | 0.4 | n |  | TRUE
37 | bus_LV_4946-30_0_4_node_43 | 0.4 | n |  | TRUE
38 | bus_LV_4946-30_0_4_node_54 | 0.4 | n |  | TRUE
39 | bus_LV_4946-30_0_4_node_55 | 0.4 | n |  | TRUE
40 | bus_LV_4946-30_0_4_node_56 | 0.4 | n |  | TRUE
41 | bus_LV_4946-30_0_4_node_57 | 0.4 | n |  | TRUE
42 | bus_LV_4946-30_0_4_node_58 | 0.4 | n |  | TRUE
43 | bus_LV_4946-30_0_4_node_83 | 0.4 | n |  | TRUE
44 | bus_LV_4946-30_0_4_node_81 | 0.4 | n |  | TRUE
45 | bus_LV_4946-30_0_4_node_59 | 0.4 | n |  | TRUE
46 | bus_LV_4946-30_0_4_node_61 | 0.4 | n |  | TRUE
47 | bus_LV_4946-30_0_4_node_62 | 0.4 | n |  | TRUE
48 | bus_LV_4946-30_0_4_node_63 | 0.4 | n |  | TRUE
49 | bus_LV_4946-30_0_4_node_64 | 0.4 | n |  | TRUE
50 | bus_LV_4946-30_0_4_node_69 | 0.4 | n |  | TRUE
51 | bus_LV_4946-30_0_4_node_65 | 0.4 | n |  | TRUE
52 | bus_LV_4946-30_0_4_node_66 | 0.4 | n |  | TRUE
53 | bus_LV_4946-30_0_4_node_67 | 0.4 | n |  | TRUE
54 | bus_LV_4946-30_0_4_node_68 | 0.4 | n |  | TRUE
55 | bus_LV_4946-30_0_4_node_70 | 0.4 | n |  | TRUE
56 | bus_LV_4946-30_0_4_node_77 | 0.4 | n |  | TRUE
57 | bus_LV_4946-30_0_4_node_71 | 0.4 | n |  | TRUE
58 | bus_LV_4946-30_0_4_node_72 | 0.4 | n |  | TRUE
59 | bus_LV_4946-30_0_4_node_73 | 0.4 | n |  | TRUE
60 | bus_LV_4946-30_0_4_node_74 | 0.4 | n |  | TRUE
61 | bus_LV_4946-30_0_4_node_75 | 0.4 | n |  | TRUE
62 | bus_LV_4946-30_0_4_node_76 | 0.4 | n |  | TRUE
63 | bus_LV_4946-30_0_4_node_79 | 0.4 | n |  | TRUE
64 | bus_LV_4946-30_0_4_node_80 | 0.4 | n |  | TRUE
65 | bus_LV_4946-30_0_4_node_84 | 0.4 | n |  | TRUE
66 | bus_LV_4946-30_0_4_node_32 | 0.4 | n |  | TRUE
67 | bus_LV_4946-30_0_4_node_35 | 0.4 | n |  | TRUE
68 | bus_LV_4946-30_0_4_node_29 | 0.4 | n |  | TRUE
69 | bus_LV_4946-30_0_4_node_30 | 0.4 | n |  | TRUE
70 | bus_LV_4946-30_0_4_node_31 | 0.4 | n |  | TRUE
71 | bus_LV_4946-30_0_4_node_44 | 0.4 | n |  | TRUE
72 | bus_LV_4946-30_0_4_node_42 | 0.4 | n |  | TRUE
73 | bus_LV_4946-30_0_4_node_50 | 0.4 | n |  | TRUE
74 | bus_LV_4946-30_0_4_node_34 | 0.4 | n |  | TRUE
75 | bus_LV_4946-30_0_4_node_36 | 0.4 | n |  | TRUE
76 | bus_LV_4946-30_0_4_node_37 | 0.4 | n |  | TRUE
77 | bus_LV_4946-30_0_4_node_38 | 0.4 | n |  | TRUE
78 | bus_LV_4946-30_0_4_node_47 | 0.4 | n |  | TRUE
79 | bus_LV_4946-30_0_4_node_48 | 0.4 | n |  | TRUE
80 | bus_MV_488_1_node_170 | 20 | n |  | TRUE

## load
| name | bus | p_mw | q_mvar | const_z_percent | const_i_percent | sn_mva | scaling | in_service | type
0 | LV_4946-30_0_4_load_0 | 0 | 0.0023531 | 0.00058975 | 0 | 0 |  | 1 | TRUE | wye
1 | LV_4946-30_0_4_load_1 | 1 | 0.0022609 | 0.00056663 | 0 | 0 |  | 1 | TRUE | wye
2 | LV_4946-30_0_4_load_2 | 2 | 0.0028283 | 0.00070884 | 0 | 0 |  | 1 | TRUE | wye
3 | LV_4946-30_0_4_load_3 | 3 | 0.0018911 | 0.00047396 | 0 | 0 |  | 1 | TRUE | wye
4 | LV_4946-30_0_4_load_4 | 4 | 0.0017766 | 0.00044526 | 0 | 0 |  | 1 | TRUE | wye
5 | LV_4946-30_0_4_load_7 | 6 | 0.002028 | 0.00050826 | 0 | 0 |  | 1 | TRUE | wye
6 | LV_4946-30_0_4_load_21 | 7 | 0.0024799 | 0.00062151 | 0 | 0 |  | 1 | TRUE | wye
7 | LV_4946-30_0_4_load_17 | 8 | 0.001443 | 0.00036165 | 0 | 0 |  | 1 | TRUE | wye
8 | LV_4946-30_0_4_load_5 | 9 | 0.0044463 | 0.0011144 | 0 | 0 |  | 1 | TRUE | wye
9 | LV_4946-30_0_4_load_6 | 10 | 0.0014987 | 0.0003756 | 0 | 0 |  | 1 | TRUE | wye
10 | LV_4946-30_0_4_load_8 | 11 | 0.00070754 | 0.00017733 | 0 | 0 |  | 1 | TRUE | wye
11 | LV_4946-30_0_4_load_28 | 14 | 0.0022656 | 0.0005678 | 0 | 0 |  | 1 | TRUE | wye
12 | LV_4946-30_0_4_load_33 | 15 | 0.0018784 | 0.00047076 | 0 | 0 |  | 1 | TRUE | wye
13 | LV_4946-30_0_4_load_15 | 16 | 0.003575 | 0.00089599 | 0 | 0 |  | 1 | TRUE | wye
14 | LV_4946-30_0_4_load_27 | 17 | 0.0022223 | 0.00055695 | 0 | 0 |  | 1 | TRUE | wye
15 | LV_4946-30_0_4_load_14 | 18 | 0.0018727 | 0.00046933 | 0 | 0 |  | 1 | TRUE | wye
16 | LV_4946-30_0_4_load_40 | 19 | 0.002227 | 0.00055814 | 0 | 0 |  | 1 | TRUE | wye
17 | LV_4946-30_0_4_load_10 | 20 | 0.0017896 | 0.00044852 | 0 | 0 |  | 1 | TRUE | wye
18 | LV_4946-30_0_4_load_11 | 21 | 0.00097232 | 0.00024369 | 0 | 0 |  | 1 | TRUE | wye
19 | LV_4946-30_0_4_load_23 | 24 | 0.00073151 | 0.00018333 | 0 | 0 |  | 1 | TRUE | wye
20 | LV_4946-30_0_4_load_16 | 25 | 0.00060636 | 0.00015197 | 0 | 0 |  | 1 | TRUE | wye
21 | LV_4946-30_0_4_load_22 | 26 | 0.0011142 | 0.00027925 | 0 | 0 |  | 1 | TRUE | wye
22 | LV_4946-30_0_4_load_25 | 28 | 0.0029892 | 0.00074917 | 0 | 0 |  | 1 | TRUE | wye
23 | LV_4946-30_0_4_load_78 | 29 | 0.0015304 | 0.00038356 | 0 | 0 |  | 1 | TRUE | wye
24 | LV_4946-30_0_4_load_52 | 30 | 0.0006732 | 0.00016872 | 0 | 0 |  | 1 | TRUE | wye
25 | LV_4946-30_0_4_load_51 | 31 | 0.0022624 | 0.00056701 | 0 | 0 |  | 1 | TRUE | wye
26 | LV_4946-30_0_4_load_18 | 32 | 0.0030315 | 0.00075976 | 0 | 0 |  | 1 | TRUE | wye
27 | LV_4946-30_0_4_load_20 | 33 | 0.0018386 | 0.00046079 | 0 | 0 |  | 1 | TRUE | wye
28 | LV_4946-30_0_4_load_41 | 34 | 0.0021694 | 0.00054369 | 0 | 0 |  | 1 | TRUE | wye
29 | LV_4946-30_0_4_load_46 | 35 | 0.0016576 | 0.00041544 | 0 | 0 |  | 1 | TRUE | wye
30 | LV_4946-30_0_4_load_45 | 36 | 0.00072661 | 0.00018211 | 0 | 0 |  | 1 | TRUE | wye
31 | LV_4946-30_0_4_load_54 | 38 | 0.011885 | 0.0029786 | 0 | 0 |  | 1 | TRUE | wye
32 | LV_4946-30_0_4_load_55 | 39 | 0.0026444 | 0.00066276 | 0 | 0 |  | 1 | TRUE | wye
33 | LV_4946-30_0_4_load_56 | 40 | 0.0070021 | 0.0017549 | 0 | 0 |  | 1 | TRUE | wye
34 | LV_4946-30_0_4_load_57 | 41 | 0.0013294 | 0.00033319 | 0 | 0 |  | 1 | TRUE | wye
35 | LV_4946-30_0_4_load_83 | 43 | 0.0020754 | 0.00052015 | 0 | 0 |  | 1 | TRUE | wye
36 | LV_4946-30_0_4_load_81 | 44 | 0.0017881 | 0.00044815 | 0 | 0 |  | 1 | TRUE | wye
37 | LV_4946-30_0_4_load_59 | 45 | 0.00034692 | 8.6947e-05 | 0 | 0 |  | 1 | TRUE | wye
38 | LV_4946-30_0_4_load_62 | 47 | 0.0012499 | 0.00031325 | 0 | 0 |  | 1 | TRUE | wye
39 | LV_4946-30_0_4_load_63 | 48 | 0.0010276 | 0.00025755 | 0 | 0 |  | 1 | TRUE | wye
40 | LV_4946-30_0_4_load_64 | 49 | 0.00074003 | 0.00018547 | 0 | 0 |  | 1 | TRUE | wye
41 | LV_4946-30_0_4_load_65 | 51 | 0.0022282 | 0.00055845 | 0 | 0 |  | 1 | TRUE | wye
42 | LV_4946-30_0_4_load_66 | 52 | 0.0006161 | 0.00015441 | 0 | 0 |  | 1 | TRUE | wye
43 | LV_4946-30_0_4_load_67 | 53 | 0.00075802 | 0.00018998 | 0 | 0 |  | 1 | TRUE | wye
44 | LV_4946-30_0_4_load_68 | 54 | 0.0014525 | 0.00036403 | 0 | 0 |  | 1 | TRUE | wye
45 | LV_4946-30_0_4_load_70 | 55 | 0.00094149 | 0.00023596 | 0 | 0 |  | 1 | TRUE | wye
46 | LV_4946-30_0_4_load_77 | 56 | 0.00097966 | 0.00024553 | 0 | 0 |  | 1 | TRUE | wye
47 | LV_4946-30_0_4_load_71 | 57 | 0.00076932 | 0.00019281 | 0 | 0 |  | 1 | TRUE | wye
48 | LV_4946-30_0_4_load_72 | 58 | 0.0013046 | 0.00032697 | 0 | 0 |  | 1 | TRUE | wye
49 | LV_4946-30_0_4_load_74 | 60 | 0.00069408 | 0.00017395 | 0 | 0 |  | 1 | TRUE | wye
50 | LV_4946-30_0_4_load_75 | 61 | 0.001231 | 0.00030851 | 0 | 0 |  | 1 | TRUE | wye
51 | LV_4946-30_0_4_load_76 | 62 | 0.0011488 | 0.00028791 | 0 | 0 |  | 1 | TRUE | wye
52 | LV_4946-30_0_4_load_79 | 63 | 0.0012319 | 0.00030875 | 0 | 0 |  | 1 | TRUE | wye
53 | LV_4946-30_0_4_load_80 | 64 | 0.003008 | 0.00075387 | 0 | 0 |  | 1 | TRUE | wye
54 | LV_4946-30_0_4_load_84 | 65 | 0.0031536 | 0.00079037 | 0 | 0 |  | 1 | TRUE | wye
55 | LV_4946-30_0_4_load_32 | 66 | 0.0018068 | 0.00045282 | 0 | 0 |  | 1 | TRUE | wye
56 | LV_4946-30_0_4_load_29 | 68 | 0.00053015 | 0.00013287 | 0 | 0 |  | 1 | TRUE | wye
57 | LV_4946-30_0_4_load_30 | 69 | 0.0024298 | 0.00060898 | 0 | 0 |  | 1 | TRUE | wye
58 | LV_4946-30_0_4_load_44 | 71 | 0.0023796 | 0.00059638 | 0 | 0 |  | 1 | TRUE | wye
59 | LV_4946-30_0_4_load_42 | 72 | 0.00049391 | 0.00012379 | 0 | 0 |  | 1 | TRUE | wye
60 | LV_4946-30_0_4_load_50 | 73 | 0.00073314 | 0.00018374 | 0 | 0 |  | 1 | TRUE | wye
61 | LV_4946-30_0_4_load_36 | 75 | 0.0052552 | 0.0013171 | 0 | 0 |  | 1 | TRUE | wye
62 | LV_4946-30_0_4_load_37 | 76 | 0.00069491 | 0.00017416 | 0 | 0 |  | 1 | TRUE | wye
63 | LV_4946-30_0_4_load_38 | 77 | 0.018564 | 0.0046525 | 0 | 0 |  | 1 | TRUE | wye
64 | LV_4946-30_0_4_load_48 | 79 | 0.0019642 | 0.00049227 | 0 | 0 |  | 1 | TRUE | wye

## ext_grid
| name | bus | vm_pu | va_degree | slack_weight | in_service
0 |  | 22 | 1 | 0 | 1 | TRUE

## line
| name | std_type | from_bus | to_bus | length_km | r_ohm_per_km | x_ohm_per_km | c_nf_per_km | g_us_per_km | max_i_ka | df | parallel | type | in_service
0 | LV_4946-30_0_4_line_0 |  | 0 | 1 | 0.0013088 | 0.125 | 0.08 | 261 | 0 | 0.364 | 1 | 1 | cs | TRUE
1 | LV_4946-30_0_4_line_1 |  | 0 | 2 | 0.014956 | 0.125 | 0.08 | 261 | 0 | 0.364 | 1 | 1 | cs | TRUE
2 | LV_4946-30_0_4_line_2 |  | 1 | 3 | 0.027913 | 0.125 | 0.08 | 261 | 0 | 0.364 | 1 | 1 | cs | TRUE
3 | LV_4946-30_0_4_line_3 |  | 2 | 4 | 0.015858 | 0.125 | 0.08 | 261 | 0 | 0.364 | 1 | 1 | cs | TRUE
4 | LV_4946-30_0_4_line_4 |  | 3 | 5 | 0.0096764 | 0.125 | 0.08 | 261 | 0 | 0.364 | 1 | 1 | cs | TRUE
5 | LV_4946-30_0_4_line_5 |  | 4 | 6 | 0.027574 | 0.125 | 0.08 | 261 | 0 | 0.364 | 1 | 1 | cs | TRUE
6 | LV_4946-30_0_4_line_6 |  | 5 | 7 | 0.010053 | 0.125 | 0.08 | 261 | 0 | 0.364 | 1 | 1 | cs | TRUE
7 | LV_4946-30_0_4_line_7 |  | 5 | 8 | 0.018132 | 0.125 | 0.08 | 261 | 0 | 0.364 | 1 | 1 | cs | TRUE
8 | LV_4946-30_0_4_line_8 |  | 6 | 9 | 0.0066427 | 0.125 | 0.08 | 261 | 0 | 0.364 | 1 | 1 | cs | TRUE
9 | LV_4946-30_0_4_line_9 |  | 8 | 32 | 0.0090804 | 0.125 | 0.08 | 261 | 0 | 0.364 | 1 | 1 | cs | TRUE
10 | LV_4946-30_0_4_line_10 |  | 9 | 10 | 0.0031376 | 0.125 | 0.08 | 261 | 0 | 0.364 | 1 | 1 | cs | TRUE
11 | LV_4946-30_0_4_line_11 |  | 10 | 11 | 0.007756 | 0.125 | 0.08 | 261 | 0 | 0.364 | 1 | 1 | cs | TRUE
12 | LV_4946-30_0_4_line_12 |  | 11 | 12 | 0.014144 | 0.125 | 0.08 | 261 | 0 | 0.364 | 1 | 1 | cs | TRUE
13 | LV_4946-30_0_4_line_13 |  | 12 | 13 | 0.024351 | 0.125 | 0.08 | 261 | 0 | 0.364 | 1 | 1 | cs | TRUE
14 | LV_4946-30_0_4_line_14 |  | 12 | 14 | 0.031729 | 0.125 | 0.08 | 261 | 0 | 0.364 | 1 | 1 | cs | TRUE
15 | LV_4946-30_0_4_line_15 |  | 13 | 15 | 0.014531 | 0.125 | 0.08 | 261 | 0 | 0.364 | 1 | 1 | cs | TRUE
16 | LV_4946-30_0_4_line_16 |  | 13 | 16 | 0.011919 | 0.125 | 0.08 | 261 | 0 | 0.364 | 1 | 1 | cs | TRUE
17 | LV_4946-30_0_4_line_17 |  | 14 | 19 | 0.0052603 | 0.125 | 0.08 | 261 | 0 | 0.364 | 1 | 1 | cs | TRUE
18 | LV_4946-30_0_4_line_18 |  | 15 | 66 | 0.0035866 | 0.125 | 0.08 | 261 | 0 | 0.364 | 1 | 1 | cs | TRUE
19 | LV_4946-30_0_4_line_19 |  | 16 | 23 | 0.0084891 | 0.125 | 0.08 | 261 | 0 | 0.364 | 1 | 1 | cs | TRUE
20 | LV_4946-30_0_4_line_20 |  | 17 | 18 | 0.022241 | 0.125 | 0.08 | 261 | 0 | 0.364 | 1 | 1 | cs | TRUE
21 | LV_4946-30_0_4_line_21 |  | 18 | 22 | 0.0080092 | 0.125 | 0.08 | 261 | 0 | 0.364 | 1 | 1 | cs | TRUE
22 | LV_4946-30_0_4_line_22 |  | 19 | 67 | 0.012888 | 0.125 | 0.08 | 261 | 0 | 0.364 | 1 | 1 | cs | TRUE
23 | LV_4946-30_0_4_line_23 |  | 20 | 21 | 0.0020986 | 0.125 | 0.08 | 261 | 0 | 0.364 | 1 | 1 | cs | TRUE
24 | LV_4946-30_0_4_line_24 |  | 20 | 22 | 0.03044 | 0.125 | 0.08 | 261 | 0 | 0.364 | 1 | 1 | cs | TRUE
25 | LV_4946-30_0_4_line_25 |  | 21 | 23 | 0.029257 | 0.125 | 0.08 | 261 | 0 | 0.364 | 1 | 1 | cs | TRUE
26 | LV_4946-30_0_4_line_26 |  | 22 | 24 | 0.17933 | 0.125 | 0.08 | 261 | 0 | 0.364 | 1 | 2 | cs | TRUE
27 | LV_4946-30_0_4_line_27 |  | 23 | 25 | 0.0048785 | 0.125 | 0.08 | 261 | 0 | 0.364 | 1 | 1 | cs | TRUE
28 | LV_4946-30_0_4_line_28 |  | 24 | 26 | 0.02383 | 0.125 | 0.08 | 261 | 0 | 0.364 | 1 | 2 | cs | TRUE
29 | LV_4946-30_0_4_line_29 |  | 25 | 30 | 0.010597 | 0.125 | 0.08 | 261 | 0 | 0.364 | 1 | 1 | cs | TRUE
30 | LV_4946-30_0_4_line_30 |  | 26 | 27 | 0.027149 | 0.125 | 0.08 | 261 | 0 | 0.364 | 1 | 2 | cs | TRUE
31 | LV_4946-30_0_4_line_31 |  | 27 | 28 | 0.053093 | 0.125 | 0.08 | 261 | 0 | 0.364 | 1 | 2 | cs | TRUE
32 | LV_4946-30_0_4_line_32 |  | 28 | 29 | 0.32235 | 0.125 | 0.08 | 261 | 0 | 0.364 | 1 | 1 | cs | TRUE
33 | LV_4946-30_0_4_line_33 |  | 29 | 41 | 0.023722 | 0.125 | 0.08 | 261 | 0 | 0.364 | 1 | 1 | cs | TRUE
34 | LV_4946-30_0_4_line_34 |  | 30 | 31 | 0.0095519 | 0.125 | 0.08 | 261 | 0 | 0.364 | 1 | 1 | cs | TRUE
35 | LV_4946-30_0_4_line_35 |  | 31 | 73 | 0.028885 | 0.125 | 0.08 | 261 | 0 | 0.364 | 1 | 1 | cs | TRUE
36 | LV_4946-30_0_4_line_36 |  | 32 | 33 | 0.027891 | 0.125 | 0.08 | 261 | 0 | 0.364 | 1 | 1 | cs | TRUE
37 | LV_4946-30_0_4_line_37 |  | 33 | 34 | 0.02488 | 0.125 | 0.08 | 261 | 0 | 0.364 | 1 | 1 | cs | TRUE
38 | LV_4946-30_0_4_line_38 |  | 34 | 35 | 0.01295 | 0.125 | 0.08 | 261 | 0 | 0.364 | 1 | 1 | cs | TRUE
39 | LV_4946-30_0_4_line_39 |  | 35 | 78 | 0.0088246 | 0.125 | 0.08 | 261 | 0 | 0.364 | 1 | 1 | cs | TRUE
40 | LV_4946-30_0_4_line_40 |  | 36 | 37 | 0.021756 | 0.125 | 0.08 | 261 | 0 | 0.364 | 1 | 1 | cs | TRUE
41 | LV_4946-30_0_4_line_41 |  | 37 | 72 | 0.0086032 | 0.125 | 0.08 | 261 | 0 | 0.364 | 1 | 1 | cs | TRUE
42 | LV_4946-30_0_4_line_42 |  | 38 | 39 | 0.010081 | 0.125 | 0.08 | 261 | 0 | 0.364 | 1 | 1 | cs | TRUE
43 | LV_4946-30_0_4_line_43 |  | 38 | 40 | 0.021274 | 0.125 | 0.08 | 261 | 0 | 0.364 | 1 | 1 | cs | TRUE
44 | LV_4946-30_0_4_line_44 |  | 39 | 41 | 0.0031643 | 0.125 | 0.08 | 261 | 0 | 0.364 | 1 | 1 | cs | TRUE
45 | LV_4946-30_0_4_line_45 |  | 40 | 42 | 0.016648 | 0.125 | 0.08 | 261 | 0 | 0.364 | 1 | 1 | cs | TRUE
46 | LV_4946-30_0_4_line_46 |  | 42 | 43 | 0.017083 | 0.125 | 0.08 | 261 | 0 | 0.364 | 1 | 1 | cs | TRUE
47 | LV_4946-30_0_4_line_47 |  | 42 | 44 | 0.016099 | 0.125 | 0.08 | 261 | 0 | 0.364 | 1 | 1 | cs | TRUE
48 | LV_4946-30_0_4_line_48 |  | 43 | 65 | 0.027563 | 0.125 | 0.08 | 261 | 0 | 0.364 | 1 | 1 | cs | TRUE
49 | LV_4946-30_0_4_line_49 |  | 45 | 46 | 0.015892 | 0.125 | 0.08 | 261 | 0 | 0.364 | 1 | 1 | cs | TRUE
50 | LV_4946-30_0_4_line_50 |  | 46 | 47 | 0.020188 | 0.125 | 0.08 | 261 | 0 | 0.364 | 1 | 1 | cs | TRUE
51 | LV_4946-30_0_4_line_51 |  | 46 | 48 | 0.021238 | 0.125 | 0.08 | 261 | 0 | 0.364 | 1 | 1 | cs | TRUE
52 | LV_4946-30_0_4_line_52 |  | 47 | 49 | 0.019544 | 0.125 | 0.08 | 261 | 0 | 0.364 | 1 | 1 | cs | TRUE
53 | LV_4946-30_0_4_line_53 |  | 48 | 50 | 0.079263 | 0.125 | 0.08 | 261 | 0 | 0.364 | 1 | 1 | cs | TRUE
54 | LV_4946-30_0_4_line_54 |  | 49 | 51 | 0.038025 | 0.125 | 0.08 | 261 | 0 | 0.364 | 1 | 1 | cs | TRUE
55 | LV_4946-30_0_4_line_55 |  | 50 | 53 | 0.045879 | 0.125 | 0.08 | 261 | 0 | 0.364 | 1 | 1 | cs | TRUE
56 | LV_4946-30_0_4_line_56 |  | 52 | 53 | 0.011809 | 0.125 | 0.08 | 261 | 0 | 0.364 | 1 | 1 | cs | TRUE
57 | LV_4946-30_0_4_line_57 |  | 52 | 54 | 0.017026 | 0.125 | 0.08 | 261 | 0 | 0.364 | 1 | 1 | cs | TRUE
58 | LV_4946-30_0_4_line_58 |  | 54 | 55 | 0.10121 | 0.125 | 0.08 | 261 | 0 | 0.364 | 1 | 1 | cs | TRUE
59 | LV_4946-30_0_4_line_59 |  | 55 | 56 | 0.00041182 | 0.125 | 0.08 | 261 | 0 | 0.364 | 1 | 1 | cs | TRUE
60 | LV_4946-30_0_4_line_60 |  | 56 | 62 | 0.00086754 | 0.125 | 0.08 | 261 | 0 | 0.364 | 1 | 1 | cs | TRUE
61 | LV_4946-30_0_4_line_61 |  | 57 | 58 | 0.020076 | 0.125 | 0.08 | 261 | 0 | 0.364 | 1 | 1 | cs | TRUE
62 | LV_4946-30_0_4_line_62 |  | 57 | 59 | 0.033828 | 0.125 | 0.08 | 261 | 0 | 0.364 | 1 | 1 | cs | TRUE
63 | LV_4946-30_0_4_line_63 |  | 59 | 60 | 0.01422 | 0.125 | 0.08 | 261 | 0 | 0.364 | 1 | 1 | cs | TRUE
64 | LV_4946-30_0_4_line_64 |  | 59 | 61 | 0.0022881 | 0.125 | 0.08 | 261 | 0 | 0.364 | 1 | 1 | cs | TRUE
65 | LV_4946-30_0_4_line_65 |  | 60 | 62 | 0.042313 | 0.125 | 0.08 | 261 | 0 | 0.364 | 1 | 1 | cs | TRUE
66 | LV_4946-30_0_4_line_66 |  | 61 | 63 | 0.00022263 | 0.125 | 0.08 | 261 | 0 | 0.364 | 1 | 1 | cs | TRUE
67 | LV_4946-30_0_4_line_67 |  | 63 | 64 | 0.0020545 | 0.125 | 0.08 | 261 | 0 | 0.364 | 1 | 1 | cs | TRUE
68 | LV_4946-30_0_4_line_68 |  | 64 | 65 | 0.016852 | 0.125 | 0.08 | 261 | 0 | 0.364 | 1 | 1 | cs | TRUE
69 | LV_4946-30_0_4_line_69 |  | 66 | 74 | 0.015845 | 0.125 | 0.08 | 261 | 0 | 0.364 | 1 | 1 | cs | TRUE
70 | LV_4946-30_0_4_line_70 |  | 67 | 76 | 0.0011613 | 0.125 | 0.08 | 261 | 0 | 0.364 | 1 | 1 | cs | TRUE
71 | LV_4946-30_0_4_line_71 |  | 68 | 69 | 0.025257 | 0.125 | 0.08 | 261 | 0 | 0.364 | 1 | 1 | cs | TRUE
72 | LV_4946-30_0_4_line_72 |  | 69 | 70 | 0.014992 | 0.125 | 0.08 | 261 | 0 | 0.364 | 1 | 1 | cs | TRUE
73 | LV_4946-30_0_4_line_73 |  | 70 | 71 | 0.008124 | 0.125 | 0.08 | 261 | 0 | 0.364 | 1 | 1 | cs | TRUE
74 | LV_4946-30_0_4_line_74 |  | 70 | 72 | 0.02557 | 0.125 | 0.08 | 261 | 0 | 0.364 | 1 | 1 | cs | TRUE
75 | LV_4946-30_0_4_line_75 |  | 71 | 73 | 0.024253 | 0.125 | 0.08 | 261 | 0 | 0.364 | 1 | 1 | cs | TRUE
76 | LV_4946-30_0_4_line_76 |  | 74 | 75 | 0.025082 | 0.125 | 0.08 | 261 | 0 | 0.364 | 1 | 1 | cs | TRUE
77 | LV_4946-30_0_4_line_77 |  | 76 | 77 | 0.098476 | 0.125 | 0.08 | 261 | 0 | 0.364 | 1 | 1 | cs | TRUE
78 | LV_4946-30_0_4_line_78 |  | 78 | 79 | 0.0035559 | 0.125 | 0.08 | 261 | 0 | 0.364 | 1 | 1 | cs | TRUE

## trafo
| name | std_type | hv_bus | lv_bus | sn_mva | vn_hv_kv | vn_lv_kv | vk_percent | vkr_percent | pfe_kw | i0_percent | shift_degree | tap_side | tap_neutral | tap_min | tap_max | tap_step_percent | tap_step_degree | tap_pos | tap_phase_shifter | parallel | df | in_service
0 | LV_4946-30_0_4_trafo_12 | 0.63 MVA 20/0.4 kV | 80 | 22 | 0.63 | 20 | 0.4 | 6 | 1.206 | 1.65 | 0.2619 | 150 | hv | 0 | -2 | 2 | 2.5 | 0 | 0 | FALSE | 1 | 1 | TRUE

## line_geodata
| x0 | y0 | x1 | y1 | x2 | y2 | x3 | y3 | x4 | y4 | x5 | y5 | x6 | y6 | x7 | y7 | x8 | y8 | x9 | y9 | x10 | y10
0 | 2727624.2793 | 1270735.5047 | 2727625.5864 | 1270735.4385
1 | 2727624.2793 | 1270735.5047 | 2727609.3426 | 1270736.2604
2 | 2727625.5864 | 1270735.4385 | 2727653.4639 | 1270734.028
3 | 2727609.3426 | 1270736.2604 | 2727593.5053 | 1270737.0617
4 | 2727663.128 | 1270733.539 | 2727653.4639 | 1270734.028
5 | 2727565.9565 | 1270738.1367 | 2727575.0462 | 1270737.9957 | 2727593.5053 | 1270737.0617
6 | 2727663.128 | 1270733.539 | 2727668.7452 | 1270725.2018
7 | 2727663.128 | 1270733.539 | 2727681.2544 | 1270733.0732
8 | 2727559.3146 | 1270738.2398 | 2727565.9565 | 1270738.1367
9 | 2727690.3318 | 1270732.8399 | 2727681.2544 | 1270733.0732
10 | 2727559.3146 | 1270738.2398 | 2727556.1774 | 1270738.2884
11 | 2727556.1774 | 1270738.2884 | 2727548.4223 | 1270738.4088
12 | 2727534.284 | 1270738.7829 | 2727544.1947 | 1270738.4743 | 2727548.4223 | 1270738.4088
13 | 2727534.284 | 1270738.7829 | 2727510.0396 | 1270741.7289
14 | 2727534.284 | 1270738.7829 | 2727538.0545 | 1270768.381 | 2727538.0484 | 1270770.2727
15 | 2727510.0396 | 1270741.7289 | 2727509.9993 | 1270756.2602
16 | 2727510.0396 | 1270741.7289 | 2727500.312 | 1270734.8415
17 | 2727538.0315 | 1270775.533 | 2727538.0484 | 1270770.2727
18 | 2727509.9894 | 1270759.8467 | 2727509.9993 | 1270756.2602
19 | 2727493.3837 | 1270729.936 | 2727500.312 | 1270734.8415
20 | 2727515.1064 | 1270680.1822 | 2727521.2176 | 1270701.5667
21 | 2727512.9056 | 1270672.4812 | 2727515.1064 | 1270680.1822
22 | 2727537.9901 | 1270788.4207 | 2727538.0315 | 1270775.533
23 | 2727499.7931 | 1270699.4464 | 2727499.3752 | 1270701.503
24 | 2727512.9056 | 1270672.4812 | 2727501.7459 | 1270689.8344 | 2727499.7931 | 1270699.4464
25 | 2727493.3837 | 1270729.936 | 2727493.9542 | 1270720.2504 | 2727497.9057 | 1270708.7359 | 2727499.3752 | 1270701.503
26 | 2727512.9056 | 1270672.4812 | 2727406.2254 | 1270528.3355
27 | 2727493.3837 | 1270729.936 | 2727488.5497 | 1270729.2782
28 | 2727406.2254 | 1270528.3355 | 2727391.4642 | 1270509.6277
29 | 2727478.027 | 1270728.0948 | 2727480.9498 | 1270728.2439 | 2727488.5497 | 1270729.2782
30 | 2727374.6471 | 1270488.3142 | 2727391.4642 | 1270509.6277
31 | 2727374.6471 | 1270488.3142 | 2727383.3495 | 1270484.7318 | 2727426.8301 | 1270480.5398
32 | 2727426.8301 | 1270480.5398 | 2727639.9258 | 1270238.6695
33 | 2727663.3687 | 1270242.2937 | 2727647.7066 | 1270239.8307 | 2727639.9258 | 1270238.6695
34 | 2727468.4875 | 1270727.6083 | 2727478.027 | 1270728.0948
35 | 2727439.6402 | 1270726.1371 | 2727468.4875 | 1270727.6083
36 | 2727690.3318 | 1270732.8399 | 2727718.2132 | 1270732.1234
37 | 2727718.2132 | 1270732.1234 | 2727743.0852 | 1270731.4843
38 | 2727756.0305 | 1270731.1516 | 2727743.0852 | 1270731.4843
39 | 2727764.8522 | 1270730.9249 | 2727756.0305 | 1270731.1516
40 | 2727378.0644 | 1270715.6346 | 2727368.3456 | 1270712.2775 | 2727357.0365 | 1270710.3435
41 | 2727378.0644 | 1270715.6346 | 2727384.5744 | 1270719.8123 | 2727385.226 | 1270720.3857
42 | 2727676.3494 | 1270244.9303 | 2727666.4697 | 1270242.9236
43 | 2727676.3494 | 1270244.9303 | 2727697.1975 | 1270249.1648
44 | 2727663.3687 | 1270242.2937 | 2727666.4697 | 1270242.9236
45 | 2727712.9225 | 1270254.5097 | 2727700.8742 | 1270249.9116 | 2727697.1975 | 1270249.1648
46 | 2727712.9225 | 1270254.5097 | 2727723.7383 | 1270241.2867 | 2727723.7383 | 1270241.2867
47 | 2727712.9225 | 1270254.5097 | 2727719.4765 | 1270261.191 | 2727721.9114 | 1270267.4753
48 | 2727733.244 | 1270215.4222 | 2727728.7152 | 1270228.6824 | 2727723.7383 | 1270241.2867
49 | 2727797.4506 | 1269936.5726 | 2727802.8605 | 1269931.7963 | 2727808.9582 | 1269925.6249
50 | 2727797.4506 | 1269936.5726 | 2727803.1926 | 1269942.1799 | 2727814.4357 | 1269946.8182
51 | 2727797.4506 | 1269936.5726 | 2727792.3023 | 1269938.6521 | 2727785.9085 | 1269939.1587 | 2727776.6372 | 1269939.1218
52 | 2727814.4357 | 1269946.8182 | 2727822.2835 | 1269950.0559 | 2727826.2907 | 1269955.481 | 2727827.4809 | 1269959.6233
53 | 2727727.3906 | 1270001.2292 | 2727776.6372 | 1269939.1218
54 | 2727827.4809 | 1269959.6233 | 2727829.4194 | 1269966.37 | 2727832.8505 | 1269970.2479 | 2727845.4193 | 1269975.8585 | 2727851.2365 | 1269981.1227 | 2727853.3027 | 1269984.7996
55 | 2727727.3906 | 1270001.2292 | 2727757.4624 | 1270035.878
56 | 2727765.4534 | 1270044.558 | 2727762.7357 | 1270041.9539 | 2727757.4624 | 1270035.878
57 | 2727765.4534 | 1270044.558 | 2727773.0075 | 1270051.7965 | 2727778.1656 | 1270055.8558
58 | 2727755.0066 | 1270139.3573 | 2727759.512 | 1270117.5107 | 2727764.0926 | 1270106.8776 | 2727770.6979 | 1270097.2892 | 2727777.7298 | 1270091.2912 | 2727787.8781 | 1270082.1466 | 2727790.5134 | 1270077.933 | 2727791.4526 | 1270072.4482 | 2727790.4495 | 1270066.9769 | 2727787.7571 | 1270063.4042 | 2727778.1656 | 1270055.8558
59 | 2727755.0066 | 1270139.3573 | 2727754.9234 | 1270139.7607
60 | 2727754.9234 | 1270139.7607 | 2727754.7482 | 1270140.6103
61 | 2727693.6334 | 1270169.5685 | 2727704.426 | 1270171.3368 | 2727712.2018 | 1270176.1397
62 | 2727740.1662 | 1270195.1541 | 2727719.6892 | 1270180.7645 | 2727712.2018 | 1270176.1397
63 | 2727740.1662 | 1270195.1541 | 2727744.7638 | 1270181.6982
64 | 2727740.1662 | 1270195.1541 | 2727739.4267 | 1270197.3194
65 | 2727744.7638 | 1270181.6982 | 2727746.5787 | 1270176.3863 | 2727752.776 | 1270150.1735 | 2727754.7482 | 1270140.6103
66 | 2727739.4267 | 1270197.3194 | 2727739.3548 | 1270197.5301
67 | 2727739.3548 | 1270197.5301 | 2727738.6907 | 1270199.4744
68 | 2727733.244 | 1270215.4222 | 2727738.6907 | 1270199.4744
69 | 2727509.9454 | 1270775.6921 | 2727509.9894 | 1270759.8467
70 | 2727537.9901 | 1270788.4207 | 2727538.2737 | 1270789.5468
71 | 2727371.2118 | 1270747.2792 | 2727394.0012 | 1270736.3909
72 | 2727407.5283 | 1270729.928 | 2727394.0012 | 1270736.3909
73 | 2727407.5283 | 1270729.928 | 2727411.1617 | 1270729.3058 | 2727415.5638 | 1270728.7451
74 | 2727407.5283 | 1270729.928 | 2727399.5205 | 1270730.2889 | 2727392.9054 | 1270727.1433 | 2727385.226 | 1270720.3857
75 | 2727439.6402 | 1270726.1371 | 2727437.0694 | 1270726.006 | 2727415.5638 | 1270728.7451
76 | 2727509.9454 | 1270775.6921 | 2727493.5421 | 1270794.6667
77 | 2727538.2737 | 1270789.5468 | 2727540.3466 | 1270797.7803 | 2727550.3987 | 1270824.7005 | 2727553.9581 | 1270844.5627 | 2727559.1689 | 1270885.3025
78 | 2727764.8522 | 1270730.9249 | 2727768.4069 | 1270730.8326

## bus_geodata
| x | y | coords
0 | 2727624.2793 | 1270735.5047
1 | 2727625.5864 | 1270735.4385
2 | 2727609.3426 | 1270736.2604
3 | 2727653.4639 | 1270734.028
4 | 2727593.5053 | 1270737.0617
5 | 2727663.128 | 1270733.539
6 | 2727565.9565 | 1270738.1367
7 | 2727668.7452 | 1270725.2018
8 | 2727681.2544 | 1270733.0732
9 | 2727559.3146 | 1270738.2398
10 | 2727556.1774 | 1270738.2884
11 | 2727548.4223 | 1270738.4088
12 | 2727534.284 | 1270738.7829
13 | 2727510.0396 | 1270741.7289
14 | 2727538.0484 | 1270770.2727
15 | 2727509.9993 | 1270756.2602
16 | 2727500.312 | 1270734.8415
17 | 2727521.2176 | 1270701.5667
18 | 2727515.1064 | 1270680.1822
19 | 2727538.0315 | 1270775.533
20 | 2727499.7931 | 1270699.4464
21 | 2727499.3752 | 1270701.503
22 | 2727512.9056 | 1270672.4812
23 | 2727493.3837 | 1270729.936
24 | 2727406.2254 | 1270528.3355
25 | 2727488.5497 | 1270729.2782
26 | 2727391.4642 | 1270509.6277
27 | 2727374.6471 | 1270488.3142
28 | 2727426.8301 | 1270480.5398
29 | 2727639.9258 | 1270238.6695
30 | 2727478.027 | 1270728.0948
31 | 2727468.4875 | 1270727.6083
32 | 2727690.3318 | 1270732.8399
33 | 2727718.2132 | 1270732.1234
34 | 2727743.0852 | 1270731.4843
35 | 2727756.0305 | 1270731.1516
36 | 2727357.0365 | 1270710.3435
37 | 2727378.0644 | 1270715.6346
38 | 2727676.3494 | 1270244.9303
39 | 2727666.4697 | 1270242.9236
40 | 2727697.1975 | 1270249.1648
41 | 2727663.3687 | 1270242.2937
42 | 2727712.9225 | 1270254.5097
43 | 2727723.7383 | 1270241.2867
44 | 2727721.9114 | 1270267.4753
45 | 2727808.9582 | 1269925.6249
46 | 2727797.4506 | 1269936.5726
47 | 2727814.4357 | 1269946.8182
48 | 2727776.6372 | 1269939.1218
49 | 2727827.4809 | 1269959.6233
50 | 2727727.3906 | 1270001.2292
51 | 2727853.3027 | 1269984.7996
52 | 2727765.4534 | 1270044.558
53 | 2727757.4624 | 1270035.878
54 | 2727778.1656 | 1270055.8558
55 | 2727755.0066 | 1270139.3573
56 | 2727754.9234 | 1270139.7607
57 | 2727712.2018 | 1270176.1397
58 | 2727693.6334 | 1270169.5685
59 | 2727740.1662 | 1270195.1541
60 | 2727744.7638 | 1270181.6982
61 | 2727739.4267 | 1270197.3194
62 | 2727754.7482 | 1270140.6103
63 | 2727739.3548 | 1270197.5301
64 | 2727738.6907 | 1270199.4744
65 | 2727733.244 | 1270215.4222
66 | 2727509.9894 | 1270759.8467
67 | 2727537.9901 | 1270788.4207
68 | 2727371.2118 | 1270747.2792
69 | 2727394.0012 | 1270736.3909
70 | 2727407.5283 | 1270729.928
71 | 2727415.5638 | 1270728.7451
72 | 2727385.226 | 1270720.3857
73 | 2727439.6402 | 1270726.1371
74 | 2727509.9454 | 1270775.6921
75 | 2727493.5421 | 1270794.6667
76 | 2727538.2737 | 1270789.5468
77 | 2727559.1689 | 1270885.3025
78 | 2727764.8522 | 1270730.9249
79 | 2727768.4069 | 1270730.8326
80 | 2727493.3837 | 1270729.936

## line_std_types
| c_nf_per_km | r_ohm_per_km | x_ohm_per_km | max_i_ka | type | q_mm2 | alpha | voltage_rating
NAYY 4x50 SE | 210 | 0.642 | 0.083 | 0.142 | cs | 50 | 0.00403 | LV
NAYY 4x120 SE | 264 | 0.225 | 0.08 | 0.242 | cs | 120 | 0.00403 | LV
NAYY 4x150 SE | 261 | 0.208 | 0.08 | 0.27 | cs | 150 | 0.00403 | LV
NA2XS2Y 1x95 RM/25 12/20 kV | 216 | 0.313 | 0.132 | 0.252 | cs | 95 | 0.00403 | MV
NA2XS2Y 1x185 RM/25 12/20 kV | 273 | 0.161 | 0.117 | 0.362 | cs | 185 | 0.00403 | MV
NA2XS2Y 1x240 RM/25 12/20 kV | 304 | 0.122 | 0.112 | 0.421 | cs | 240 | 0.00403 | MV
NA2XS2Y 1x95 RM/25 6/10 kV | 315 | 0.313 | 0.123 | 0.249 | cs | 95 | 0.00403 | MV
NA2XS2Y 1x185 RM/25 6/10 kV | 406 | 0.161 | 0.11 | 0.358 | cs | 185 | 0.00403 | MV
NA2XS2Y 1x240 RM/25 6/10 kV | 456 | 0.122 | 0.105 | 0.416 | cs | 240 | 0.00403 | MV
NA2XS2Y 1x150 RM/25 12/20 kV | 250 | 0.206 | 0.116 | 0.319 | cs | 150 | 0.00403 | MV
NA2XS2Y 1x120 RM/25 12/20 kV | 230 | 0.253 | 0.119 | 0.283 | cs | 120 | 0.00403 | MV
NA2XS2Y 1x70 RM/25 12/20 kV | 190 | 0.443 | 0.132 | 0.22 | cs | 70 | 0.00403 | MV
NA2XS2Y 1x150 RM/25 6/10 kV | 360 | 0.206 | 0.11 | 0.315 | cs | 150 | 0.00403 | MV
NA2XS2Y 1x120 RM/25 6/10 kV | 340 | 0.253 | 0.113 | 0.28 | cs | 120 | 0.00403 | MV
NA2XS2Y 1x70 RM/25 6/10 kV | 280 | 0.443 | 0.123 | 0.217 | cs | 70 | 0.00403 | MV
N2XS(FL)2Y 1x120 RM/35 64/110 kV | 112 | 0.153 | 0.166 | 0.366 | cs | 120 | 0.00393 | HV
N2XS(FL)2Y 1x185 RM/35 64/110 kV | 125 | 0.099 | 0.156 | 0.457 | cs | 185 | 0.00393 | HV
N2XS(FL)2Y 1x240 RM/35 64/110 kV | 135 | 0.075 | 0.149 | 0.526 | cs | 240 | 0.00393 | HV
N2XS(FL)2Y 1x300 RM/35 64/110 kV | 144 | 0.06 | 0.144 | 0.588 | cs | 300 | 0.00393 | HV
15-AL1/3-ST1A 0.4 | 11 | 1.8769 | 0.35 | 0.105 | ol | 16 | 0.00403 | LV
24-AL1/4-ST1A 0.4 | 11.25 | 1.2012 | 0.335 | 0.14 | ol | 24 | 0.00403 | LV
48-AL1/8-ST1A 0.4 | 12.2 | 0.5939 | 0.3 | 0.21 | ol | 48 | 0.00403 | LV
94-AL1/15-ST1A 0.4 | 13.2 | 0.306 | 0.29 | 0.35 | ol | 94 | 0.00403 | LV
34-AL1/6-ST1A 10.0 | 9.7 | 0.8342 | 0.36 | 0.17 | ol | 34 | 0.00403 | MV
48-AL1/8-ST1A 10.0 | 10.1 | 0.5939 | 0.35 | 0.21 | ol | 48 | 0.00403 | MV
70-AL1/11-ST1A 10.0 | 10.4 | 0.4132 | 0.339 | 0.29 | ol | 70 | 0.00403 | MV
94-AL1/15-ST1A 10.0 | 10.75 | 0.306 | 0.33 | 0.35 | ol | 94 | 0.00403 | MV
122-AL1/20-ST1A 10.0 | 11.1 | 0.2376 | 0.323 | 0.41 | ol | 122 | 0.00403 | MV
149-AL1/24-ST1A 10.0 | 11.25 | 0.194 | 0.315 | 0.47 | ol | 149 | 0.00403 | MV
34-AL1/6-ST1A 20.0 | 9.15 | 0.8342 | 0.382 | 0.17 | ol | 34 | 0.00403 | MV
48-AL1/8-ST1A 20.0 | 9.5 | 0.5939 | 0.372 | 0.21 | ol | 48 | 0.00403 | MV
70-AL1/11-ST1A 20.0 | 9.7 | 0.4132 | 0.36 | 0.29 | ol | 70 | 0.00403 | MV
94-AL1/15-ST1A 20.0 | 10 | 0.306 | 0.35 | 0.35 | ol | 94 | 0.00403 | MV
122-AL1/20-ST1A 20.0 | 10.3 | 0.2376 | 0.344 | 0.41 | ol | 122 | 0.00403 | MV
149-AL1/24-ST1A 20.0 | 10.5 | 0.194 | 0.337 | 0.47 | ol | 149 | 0.00403 | MV
184-AL1/30-ST1A 20.0 | 10.75 | 0.1571 | 0.33 | 0.535 | ol | 184 | 0.00403 | MV
243-AL1/39-ST1A 20.0 | 11 | 0.1188 | 0.32 | 0.645 | ol | 243 | 0.00403 | MV
48-AL1/8-ST1A 110.0 | 8 | 0.5939 | 0.46 | 0.21 | ol | 48 | 0.00403 | HV
70-AL1/11-ST1A 110.0 | 8.4 | 0.4132 | 0.45 | 0.29 | ol | 70 | 0.00403 | HV
94-AL1/15-ST1A 110.0 | 8.65 | 0.306 | 0.44 | 0.35 | ol | 94 | 0.00403 | HV
122-AL1/20-ST1A 110.0 | 8.5 | 0.2376 | 0.43 | 0.41 | ol | 122 | 0.00403 | HV
149-AL1/24-ST1A 110.0 | 8.75 | 0.194 | 0.41 | 0.47 | ol | 149 | 0.00403 | HV
184-AL1/30-ST1A 110.0 | 8.8 | 0.1571 | 0.4 | 0.535 | ol | 184 | 0.00403 | HV
243-AL1/39-ST1A 110.0 | 9 | 0.1188 | 0.39 | 0.645 | ol | 243 | 0.00403 | HV
305-AL1/39-ST1A 110.0 | 9.2 | 0.0949 | 0.38 | 0.74 | ol | 305 | 0.00403 | HV
490-AL1/64-ST1A 110.0 | 9.75 | 0.059 | 0.37 | 0.96 | ol | 490 | 0.00403 | HV
679-AL1/86-ST1A 110.0 | 9.95 | 0.042 | 0.36 | 1.15 | ol | 679 | 0.00403 | HV
490-AL1/64-ST1A 220.0 | 10 | 0.059 | 0.285 | 0.96 | ol | 490 | 0.00403 | HV
679-AL1/86-ST1A 220.0 | 11.7 | 0.042 | 0.275 | 1.15 | ol | 679 | 0.00403 | HV
490-AL1/64-ST1A 380.0 | 11 | 0.059 | 0.253 | 0.96 | ol | 490 | 0.00403 | HV
679-AL1/86-ST1A 380.0 | 14.6 | 0.042 | 0.25 | 1.15 | ol | 679 | 0.00403 | HV

## trafo_std_types
| i0_percent | pfe_kw | vkr_percent | sn_mva | vn_lv_kv | vn_hv_kv | vk_percent | shift_degree | vector_group | tap_side | tap_neutral | tap_min | tap_max | tap_step_degree | tap_step_percent | tap_phase_shifter
160 MVA 380/110 kV | 0.06 | 60 | 0.25 | 160 | 110 | 380 | 12.2 | 0 | Yy0 | hv | 0 | -9 | 9 | 0 | 1.5 | FALSE
100 MVA 220/110 kV | 0.06 | 55 | 0.26 | 100 | 110 | 220 | 12 | 0 | Yy0 | hv | 0 | -9 | 9 | 0 | 1.5 | FALSE
63 MVA 110/20 kV | 0.04 | 22 | 0.32 | 63 | 20 | 110 | 18 | 150 | YNd5 | hv | 0 | -9 | 9 | 0 | 1.5 | FALSE
40 MVA 110/20 kV | 0.05 | 18 | 0.34 | 40 | 20 | 110 | 16.2 | 150 | YNd5 | hv | 0 | -9 | 9 | 0 | 1.5 | FALSE
25 MVA 110/20 kV | 0.07 | 14 | 0.41 | 25 | 20 | 110 | 12 | 150 | YNd5 | hv | 0 | -9 | 9 | 0 | 1.5 | FALSE
63 MVA 110/10 kV | 0.04 | 22 | 0.32 | 63 | 10 | 110 | 18 | 150 | YNd5 | hv | 0 | -9 | 9 | 0 | 1.5 | FALSE
40 MVA 110/10 kV | 0.05 | 18 | 0.34 | 40 | 10 | 110 | 16.2 | 150 | YNd5 | hv | 0 | -9 | 9 | 0 | 1.5 | FALSE
25 MVA 110/10 kV | 0.07 | 14 | 0.41 | 25 | 10 | 110 | 12 | 150 | YNd5 | hv | 0 | -9 | 9 | 0 | 1.5 | FALSE
0.25 MVA 20/0.4 kV | 0.32 | 0.8 | 1.44 | 0.25 | 0.4 | 20 | 6 | 150 | Yzn5 | hv | 0 | -2 | 2 | 0 | 2.5 | FALSE
0.4 MVA 20/0.4 kV | 0.3375 | 1.35 | 1.425 | 0.4 | 0.4 | 20 | 6 | 150 | Dyn5 | hv | 0 | -2 | 2 | 0 | 2.5 | FALSE
0.63 MVA 20/0.4 kV | 0.2619 | 1.65 | 1.206 | 0.63 | 0.4 | 20 | 6 | 150 | Dyn5 | hv | 0 | -2 | 2 | 0 | 2.5 | FALSE
0.25 MVA 10/0.4 kV | 0.24 | 0.6 | 1.2 | 0.25 | 0.4 | 10 | 4 | 150 | Dyn5 | hv | 0 | -2 | 2 | 0 | 2.5 | FALSE
0.4 MVA 10/0.4 kV | 0.2375 | 0.95 | 1.325 | 0.4 | 0.4 | 10 | 4 | 150 | Dyn5 | hv | 0 | -2 | 2 | 0 | 2.5 | FALSE
0.63 MVA 10/0.4 kV | 0.1873 | 1.18 | 1.0794 | 0.63 | 0.4 | 10 | 4 | 150 | Dyn5 | hv | 0 | -2 | 2 | 0 | 2.5 | FALSE

## trafo3w_std_types
| sn_hv_mva | sn_mv_mva | sn_lv_mva | vn_hv_kv | vn_mv_kv | vn_lv_kv | vk_hv_percent | vk_mv_percent | vk_lv_percent | vkr_hv_percent | vkr_mv_percent | vkr_lv_percent | pfe_kw | i0_percent | shift_mv_degree | shift_lv_degree | vector_group | tap_side | tap_neutral | tap_min | tap_max | tap_step_percent
63/25/38 MVA 110/20/10 kV | 63 | 25 | 38 | 110 | 20 | 10 | 10.4 | 10.4 | 10.4 | 0.28 | 0.32 | 0.35 | 35 | 0.89 | 0 | 0 | YN0yn0yn0 | hv | 0 | -10 | 10 | 1.2
63/25/38 MVA 110/10/10 kV | 63 | 25 | 38 | 110 | 10 | 10 | 10.4 | 10.4 | 10.4 | 0.28 | 0.32 | 0.35 | 35 | 0.89 | 0 | 0 | YN0yn0yn0 | hv | 0 | -10 | 10 | 1.2

## fuse_std_types
| fuse_type | i_rated_a | t_avg | t_min | t_total | x_avg | x_min | x_total
HV 100A | HV 100A | 100 | 0 | [10.0, 3.64, 0.854, 0.281, 0.1, 0.0531, 0.022, 0.01] | [10.0, 4.267, 1.21, 0.403, 0.1, 0.058, 0.022, 0.01] | 0 | [300.0, 350.0, 450.0, 550.0, 700.0, 850.0, 1200.0, 1752.0] | [600.0, 700.0, 900.0, 1150.0, 1665.0, 2000.0, 3000.0, 4313.0]
HV 10A | HV 10A | 10 | 0 | [10.0, 1675.0, 0.344, 0.156, 0.1, 0.0417, 0.0171, 0.01] | [10.0, 1.3, 0.3, 0.155, 0.1, 0.0555, 0.023, 0.01] | 0 | [30.0, 32.0, 35.0, 37.0, 39.0, 50.0, 70.0, 88.0] | [60.0, 70.0, 80.0, 87.0, 94.0, 110.0, 150.0, 216.0]
HV 125A | HV 125A | 125 | 0 | [10.0, 1.82, 0.344, 0.1, 0.0467, 0.0269, 0.01] | [10.0, 2.478, 0.426, 0.1, 0.0427, 0.0211, 0.01] | 0 | [375.0, 500.0, 700.0, 925.0, 1200.0, 1500.0, 2341.0] | [750.0, 1000.0, 1500.0, 2200.0, 3000.0, 4000.0, 5765.0]
HV 160A | HV 160A | 160 | 0 | [10.0, 4.15, 1.03, 0.198, 0.1, 0.051, 0.0172, 0.01] | [10.0, 2.3, 0.734, 0.274, 0.1, 0.046, 0.0177, 0.01] | 0 | [480.0, 550.0, 700.0, 1000.0, 1260.0, 1600.0, 2500.0, 3227.0] | [960.0, 1300.0, 1700.0, 2200.0, 2996.0, 4000.0, 6000.0, 7946.0]
HV 16A | HV 16A | 16 | 0 | [10.0, 0.352, 0.164, 0.1, 0.0649, 0.0342, 0.01] | [10.0, 2.34, 0.722, 0.181, 0.1, 0.055, 0.0296, 0.01] | 0 | [48.0, 60.0, 65.0, 71.0, 80.0, 100.0, 162.0] | [96.0, 110.0, 125.0, 150.0, 168.0, 200.0, 250.0, 398.0]
HV 200A | HV 200A | 200 | 0 | [10.0, 4.267, 1.21, 0.403, 0.1, 0.058, 0.022, 0.01] | [10.0, 3.73, 1.654, 0.328, 0.1, 0.0531, 0.019, 0.01] | 0 | [600.0, 700.0, 900.0, 1150.0, 1665.0, 2000.0, 3000.0, 4313.0] | [1200.0, 1500.0, 1800.0, 2700.0, 3960.0, 5000.0, 7500.0, 10620.0]
HV 20A | HV 20A | 20 | 0 | [10.0, 1.3, 0.3, 0.155, 0.1, 0.0555, 0.023, 0.01] | [10.0, 1.3, 0.161, 0.1, 0.0611, 0.0399, 0.0141, 0.01] | 0 | [60.0, 70.0, 80.0, 87.0, 94.0, 110.0, 150.0, 216.0] | [120.0, 150.0, 200.0, 223.0, 260.0, 300.0, 450.0, 532.0]
HV 25A | HV 25A | 25 | 0 | [10.0, 2.512, 0.833, 0.299, 0.1, 0.0372, 0.0223, 0.01] | [10.0, 3.125, 0.597, 0.198, 0.1, 0.0378, 0.022, 0.01] | 0 | [75.0, 82.0, 90.0, 100.0, 124.0, 170.0, 200.0, 289.0] | [150.0, 170.0, 210.0, 250.0, 294.0, 400.0, 500.0, 711.0]
HV 31.5A | HV 31.5A | 31.5 | 0 | [10.0, 2.34, 0.722, 0.181, 0.1, 0.055, 0.0296, 0.01] | [10.0, 2.84, 0.368, 0.164, 0.1, 0.0621, 0.0378, 0.0195, 0.01] | 0 | [95.0, 110.0, 125.0, 150.0, 165.0, 200.0, 250.0, 390.0] | [189.0, 220.0, 300.0, 350.0, 393.0, 450.0, 530.0, 700.0, 960.0]
HV 40A | HV 40A | 40 | 0 | [10.0, 1.3, 0.161, 0.1, 0.0611, 0.0399, 0.0141, 0.01] | [10.0, 2.05, 0.369, 0.198, 0.1, 0.051, 0.0298, 0.01] | 0 | [120.0, 150.0, 200.0, 223.0, 260.0, 300.0, 450.0, 532.0] | [240.0, 300.0, 400.0, 450.0, 530.0, 650.0, 800.0, 1311.0]
HV 50A | HV 50A | 50 | 0 | [10.0, 3.215, 0.597, 0.198, 0.1, 0.0378, 0.022, 0.01] | [10.0, 3.64, 0.854, 0.281, 0.1, 0.0531, 0.022, 0.01] | 0 | [150.0, 170.0, 210.0, 250.0, 294.0, 400.0, 500.0, 711.0] | [300.0, 350.0, 450.0, 550.0, 700.0, 850.0, 1200.0, 1752.0]
HV 6.3A | HV 6.3A | 6.3 | 0 | [10.0, 1.39, 0.344, 0.168, 0.1, 0.056, 0.0263, 0.01] | [10.0, 1.711, 0.516, 0.198, 0.1, 0.0634, 0.0303, 0.01] | 0 | [19.0, 19.5, 20.4, 20.8, 22.0, 25.0, 32.0, 48.0] | [38.0, 40.0, 43.0, 48.0, 53.0, 60.0, 75.0, 118.0]
HV 63A | HV 63A | 63 | 0 | [10.0, 2.84, 0.368, 0.164, 0.1, 0.0621, 0.0378, 0.0195, 0.01] | [10.0, 1.82, 0.344, 0.1, 0.0467, 0.0269, 0.01] | 0 | [189.0, 220.0, 300.0, 350.0, 393.0, 450.0, 530.0, 700.0, 961.0] | [378.0, 500.0, 700.0, 934.0, 1200.0, 1500.0, 2366.0]
HV 80A | HV 80A | 80 | 0 | [10.0, 2.05, 0.369, 0.198, 0.1, 0.051, 0.0298, 0.01] | [10.0, 4.15, 1.03, 0.198, 0.1, 0.051, 0.0172, 0.01] | 0 | [240.0, 300.0, 400.0, 450.0, 530.0, 650.0, 800.0, 1311.0] | [480.0, 550.0, 700.0, 1000.0, 1260.0, 1600.0, 2500.0, 3227.0]
Siemens NH-1-100 | Siemens NH-1-100 | 100 | [5400.0, 2000.0, 400.0, 20.0, 1.0, 0.2, 0.012, 0.004] | 0 | 0 | [150.0, 190.0, 250.0, 430.0, 900.0, 1250.0, 2700.0, 3600.0] | 0 | 0
Siemens NH-1-125 | Siemens NH-1-125 | 125 | [4800.0, 120.0, 7.0, 0.1, 0.004] | 0 | 0 | [180.0, 400.0, 740.0, 2000.0, 4250.0] | 0 | 0
Siemens NH-1-16 | Siemens NH-1-16 | 16 | [4000.0, 400.0, 2.0, 0.1, 0.04, 0.01] | 0 | 0 | [26.0, 35.0, 75.0, 150.0, 200.0, 300.0] | 0 | 0
Siemens NH-1-160 | Siemens NH-1-160 | 160 | [4800.0, 120.0, 7.0, 0.1, 0.004] | 0 | 0 | [210.0, 500.0, 900.0, 2300.0, 5000.0] | 0 | 0
Siemens NH-1-25 | Siemens NH-1-25 | 25 | [4000.0, 1000.0, 10.0, 0.2, 0.02, 0.01] | 0 | 0 | [40.0, 50.0, 100.0, 210.0, 400.0, 500.0] | 0 | 0
Siemens NH-1-50 | Siemens NH-1-50 | 50 | [4000.0, 40.0, 4.0, 1.0, 0.02, 0.01] | 0 | 0 | [86.0, 200.0, 300.0, 400.0, 1000.0, 1280.0] | 0 | 0
Siemens NH-1-63 | Siemens NH-1-63 | 63 | [4000.0, 100.0, 10.0, 2.0, 0.04, 0.01] | 0 | 0 | [100.0, 200.0, 300.0, 400.0, 1000.0, 1500.0] | 0 | 0
Siemens NH-1-80 | Siemens NH-1-80 | 80 | [4800.0, 120.0, 7.0, 0.1, 0.01] | 0 | 0 | [150.58, 250.0, 450.0, 1150.0, 2470.0] | 0 | 0
Siemens NH-2-1000 | Siemens NH-2-1000 | 1000 | [4800.0, 120.0, 7.0, 0.1, 0.004] | 0 | 0 | [1900.0, 3500.0, 8400.0, 24000.0, 52000.0] | 0 | 0
Siemens NH-2-200 | Siemens NH-2-200 | 200 | [4800.0, 120.0, 7.0, 0.1, 0.004] | 0 | 0 | [280.0, 650.0, 1200.0, 3000.0, 7000.0] | 0 | 0
Siemens NH-2-224 | Siemens NH-2-224 | 224 | [4800.0, 120.0, 7.0, 0.2, 0.04, 0.004] | 0 | 0 | [400.0, 750.0, 1453.0, 3025.0, 4315.0, 7600.0] | 0 | 0
Siemens NH-2-250 | Siemens NH-2-250 | 250 | [4800.0, 120.0, 7.0, 0.1, 0.004] | 0 | 0 | [450.0, 800.0, 1650.0, 4000.0, 8500.0] | 0 | 0
Siemens NH-2-315 | Siemens NH-2-315 | 315 | [4800.0, 120.0, 7.0, 0.1, 0.004] | 0 | 0 | [550.0, 920.0, 1900.0, 5000.0, 11000.0] | 0 | 0
Siemens NH-2-355 | Siemens NH-2-355 | 355 | [4800.0, 120.0, 6.0, 0.1, 0.004] | 0 | 0 | [650.0, 1116.27, 2350.0, 5840.0, 12790.0] | 0 | 0
Siemens NH-2-400 | Siemens NH-2-400 | 400 | [4800.0, 120.0, 7.0, 0.1, 0.004] | 0 | 0 | [720.0, 1350.0, 2800.0, 6500.0, 15000.0] | 0 | 0
Siemens NH-2-425 | Siemens NH-2-425 | 425 | [4800.0, 120.0, 7.0, 0.1, 0.004] | 0 | 0 | [850.0, 1500.0, 3050.0, 7500.0, 16500.0] | 0 | 0
Siemens NH-2-630 | Siemens NH-2-630 | 630 | [4800.0, 120.0, 7.0, 0.1, 0.004] | 0 | 0 | [1200.0, 2000.0, 4800.0, 12000.0, 26000.0] | 0 | 0

## dtypes
| element | column | dtype
0 | bus | name | object
1 | bus | vn_kv | float64
2 | bus | type | object
3 | bus | zone | object
4 | bus | in_service | bool
5 | load | name | object
6 | load | bus | uint32
7 | load | p_mw | float64
8 | load | q_mvar | float64
9 | load | const_z_percent | float64
10 | load | const_i_percent | float64
11 | load | sn_mva | float64
12 | load | scaling | float64
13 | load | in_service | bool
14 | load | type | object
15 | ext_grid | name | object
16 | ext_grid | bus | uint32
17 | ext_grid | vm_pu | float64
18 | ext_grid | va_degree | float64
19 | ext_grid | slack_weight | float64
20 | ext_grid | in_service | bool
21 | line | name | object
22 | line | std_type | object
23 | line | from_bus | uint32
24 | line | to_bus | uint32
25 | line | length_km | float64
26 | line | r_ohm_per_km | float64
27 | line | x_ohm_per_km | float64
28 | line | c_nf_per_km | float64
29 | line | g_us_per_km | float64
30 | line | max_i_ka | float64
31 | line | df | float64
32 | line | parallel | uint32
33 | line | type | object
34 | line | in_service | bool
35 | trafo | name | object
36 | trafo | std_type | object
37 | trafo | hv_bus | uint32
38 | trafo | lv_bus | uint32
39 | trafo | sn_mva | float64
40 | trafo | vn_hv_kv | float64
41 | trafo | vn_lv_kv | float64
42 | trafo | vk_percent | float64
43 | trafo | vkr_percent | float64
44 | trafo | pfe_kw | float64
45 | trafo | i0_percent | float64
46 | trafo | shift_degree | float64
47 | trafo | tap_side | object
48 | trafo | tap_neutral | int32
49 | trafo | tap_min | int32
50 | trafo | tap_max | int32
51 | trafo | tap_step_percent | float64
52 | trafo | tap_step_degree | float64
53 | trafo | tap_pos | int32
54 | trafo | tap_phase_shifter | bool
55 | trafo | parallel | uint32
56 | trafo | df | float64
57 | trafo | in_service | bool
58 | line_geodata | coords | object
59 | bus_geodata | x | float64
60 | bus_geodata | y | float64
61 | bus_geodata | coords | object

## parameters
| version | format_version | converged | OPF_converged | name | f_hz | sn_mva
0 | 2.14.6 | 2.14.0 | FALSE | FALSE |  | 50 | 1