## bus
| name | vn_kv | type | zone | in_service
0 | bus_LV_4946-35_0_4_node_0 | 0.4 | n |  | TRUE
1 | bus_LV_4946-35_0_4_node_1 | 0.4 | n |  | TRUE
2 | bus_LV_4946-35_0_4_node_2 | 0.4 | n |  | TRUE
3 | bus_LV_4946-35_0_4_node_4 | 0.4 | n |  | TRUE
4 | bus_LV_4946-35_0_4_node_25 | 0.4 | n |  | TRUE
5 | bus_LV_4946-35_0_4_node_21 | 0.4 | n |  | TRUE
6 | bus_LV_4946-35_0_4_node_34 | 0.4 | n |  | TRUE
7 | bus_LV_4946-35_0_4_node_22 | 0.4 | n |  | TRUE
8 | bus_LV_4946-35_0_4_node_41 | 0.4 | n |  | TRUE
9 | bus_LV_4946-35_0_4_node_106 | 0.4 | n |  | TRUE
10 | bus_LV_4946-35_0_4_node_15 | 0.4 | n |  | TRUE
11 | bus_LV_4946-35_0_4_node_23 | 0.4 | n |  | TRUE
12 | bus_LV_4946-35_0_4_node_107 | 0.4 | n |  | TRUE
13 | bus_LV_4946-35_0_4_node_113 | 0.4 | n |  | TRUE
14 | bus_LV_4946-35_0_4_node_24 | 0.4 | n |  | TRUE
15 | bus_LV_4946-35_0_4_node_5 | 0.4 | n |  | TRUE
16 | bus_LV_4946-35_0_4_node_6 | 0.4 | n |  | TRUE
17 | bus_LV_4946-35_0_4_node_7 | 0.4 | n |  | TRUE
18 | bus_LV_4946-35_0_4_node_8 | 0.4 | n |  | TRUE
19 | bus_LV_4946-35_0_4_node_9 | 0.4 | n |  | TRUE
20 | bus_LV_4946-35_0_4_node_10 | 0.4 | n |  | TRUE
21 | bus_LV_4946-35_0_4_node_27 | 0.4 | n |  | TRUE
22 | bus_LV_4946-35_0_4_node_39 | 0.4 | n |  | TRUE
23 | bus_LV_4946-35_0_4_node_36 | 0.4 | n |  | TRUE
24 | bus_LV_4946-35_0_4_node_44 | 0.4 | n |  | TRUE
25 | bus_LV_4946-35_0_4_node_26 | 0.4 | n |  | TRUE
26 | bus_LV_4946-35_0_4_node_54 | 0.4 | n |  | TRUE
27 | bus_LV_4946-35_0_4_node_37 | 0.4 | n |  | TRUE
28 | bus_LV_4946-35_0_4_node_45 | 0.4 | n |  | TRUE
29 | bus_LV_4946-35_0_4_node_11 | 0.4 | n |  | TRUE
30 | bus_LV_4946-35_0_4_node_12 | 0.4 | n |  | TRUE
31 | bus_LV_4946-35_0_4_node_14 | 0.4 | n |  | TRUE
32 | bus_LV_4946-35_0_4_node_17 | 0.4 | n |  | TRUE
33 | bus_LV_4946-35_0_4_node_19 | 0.4 | n |  | TRUE
34 | bus_LV_4946-35_0_4_node_90 | 0.4 | n |  | TRUE
35 | bus_LV_4946-35_0_4_node_20 | 0.4 | n |  | TRUE
36 | bus_LV_4946-35_0_4_node_86 | 0.4 | n |  | TRUE
37 | bus_LV_4946-35_0_4_node_79 | 0.4 | n |  | TRUE
38 | bus_LV_4946-35_0_4_node_99 | 0.4 | n |  | TRUE
39 | bus_LV_4946-35_0_4_node_100 | 0.4 | n |  | TRUE
40 | bus_LV_4946-35_0_4_node_97 | 0.4 | n |  | TRUE
41 | bus_LV_4946-35_0_4_node_73 | 0.4 | n |  | TRUE
42 | bus_LV_4946-35_0_4_node_92 | 0.4 | n |  | TRUE
43 | bus_LV_4946-35_0_4_node_76 | 0.4 | n |  | TRUE
44 | bus_LV_4946-35_0_4_node_91 | 0.4 | n |  | TRUE
45 | bus_LV_4946-35_0_4_node_80 | 0.4 | n |  | TRUE
46 | bus_LV_4946-35_0_4_node_72 | 0.4 | n |  | TRUE
47 | bus_LV_4946-35_0_4_node_52 | 0.4 | n |  | TRUE
48 | bus_LV_4946-35_0_4_node_64 | 0.4 | n |  | TRUE
49 | bus_LV_4946-35_0_4_node_50 | 0.4 | n |  | TRUE
50 | bus_LV_4946-35_0_4_node_69 | 0.4 | n |  | TRUE
51 | bus_LV_4946-35_0_4_node_67 | 0.4 | n |  | TRUE
52 | bus_LV_4946-35_0_4_node_78 | 0.4 | n |  | TRUE
53 | bus_LV_4946-35_0_4_node_77 | 0.4 | n |  | TRUE
54 | bus_LV_4946-35_0_4_node_89 | 0.4 | n |  | TRUE
55 | bus_LV_4946-35_0_4_node_68 | 0.4 | n |  | TRUE
56 | bus_LV_4946-35_0_4_node_70 | 0.4 | n |  | TRUE
57 | bus_LV_4946-35_0_4_node_66 | 0.4 | n |  | TRUE
58 | bus_LV_4946-35_0_4_node_35 | 0.4 | n |  | TRUE
59 | bus_LV_4946-35_0_4_node_40 | 0.4 | n |  | TRUE
60 | bus_LV_4946-35_0_4_node_28 | 0.4 | n |  | TRUE
61 | bus_LV_4946-35_0_4_node_29 | 0.4 | n |  | TRUE
62 | bus_LV_4946-35_0_4_node_30 | 0.4 | n |  | TRUE
63 | bus_LV_4946-35_0_4_node_31 | 0.4 | n |  | TRUE
64 | bus_LV_4946-35_0_4_node_32 | 0.4 | n |  | TRUE
65 | bus_LV_4946-35_0_4_node_33 | 0.4 | n |  | TRUE
66 | bus_LV_4946-35_0_4_node_47 | 0.4 | n |  | TRUE
67 | bus_LV_4946-35_0_4_node_42 | 0.4 | n |  | TRUE
68 | bus_LV_4946-35_0_4_node_43 | 0.4 | n |  | TRUE
69 | bus_LV_4946-35_0_4_node_94 | 0.4 | n |  | TRUE
70 | bus_LV_4946-35_0_4_node_51 | 0.4 | n |  | TRUE
71 | bus_LV_4946-35_0_4_node_98 | 0.4 | n |  | TRUE
72 | bus_LV_4946-35_0_4_node_95 | 0.4 | n |  | TRUE
73 | bus_LV_4946-35_0_4_node_46 | 0.4 | n |  | TRUE
74 | bus_LV_4946-35_0_4_node_38 | 0.4 | n |  | TRUE
75 | bus_LV_4946-35_0_4_node_65 | 0.4 | n |  | TRUE
76 | bus_LV_4946-35_0_4_node_63 | 0.4 | n |  | TRUE
77 | bus_LV_4946-35_0_4_node_55 | 0.4 | n |  | TRUE
78 | bus_LV_4946-35_0_4_node_49 | 0.4 | n |  | TRUE
79 | bus_LV_4946-35_0_4_node_48 | 0.4 | n |  | TRUE
80 | bus_LV_4946-35_0_4_node_53 | 0.4 | n |  | TRUE
81 | bus_LV_4946-35_0_4_node_62 | 0.4 | n |  | TRUE
82 | bus_LV_4946-35_0_4_node_60 | 0.4 | n |  | TRUE
83 | bus_LV_4946-35_0_4_node_56 | 0.4 | n |  | TRUE
84 | bus_LV_4946-35_0_4_node_57 | 0.4 | n |  | TRUE
85 | bus_LV_4946-35_0_4_node_58 | 0.4 | n |  | TRUE
86 | bus_LV_4946-35_0_4_node_59 | 0.4 | n |  | TRUE
87 | bus_LV_4946-35_0_4_node_61 | 0.4 | n |  | TRUE
88 | bus_LV_4946-35_0_4_node_71 | 0.4 | n |  | TRUE
89 | bus_LV_4946-35_0_4_node_87 | 0.4 | n |  | TRUE
90 | bus_LV_4946-35_0_4_node_85 | 0.4 | n |  | TRUE
91 | bus_LV_4946-35_0_4_node_93 | 0.4 | n |  | TRUE
92 | bus_LV_4946-35_0_4_node_88 | 0.4 | n |  | TRUE
93 | bus_LV_4946-35_0_4_node_84 | 0.4 | n |  | TRUE
94 | bus_LV_4946-35_0_4_node_81 | 0.4 | n |  | TRUE
95 | bus_LV_4946-35_0_4_node_82 | 0.4 | n |  | TRUE
96 | bus_LV_4946-35_0_4_node_83 | 0.4 | n |  | TRUE
97 | bus_LV_4946-35_0_4_node_96 | 0.4 | n |  | TRUE
98 | bus_LV_4946-35_0_4_node_102 | 0.4 | n |  | TRUE
99 | bus_LV_4946-35_0_4_node_101 | 0.4 | n |  | TRUE
100 | bus_LV_4946-35_0_4_node_110 | 0.4 | n |  | TRUE
101 | bus_LV_4946-35_0_4_node_103 | 0.4 | n |  | TRUE
102 | bus_LV_4946-35_0_4_node_104 | 0.4 | n |  | TRUE
103 | bus_LV_4946-35_0_4_node_105 | 0.4 | n |  | TRUE
104 | bus_LV_4946-35_0_4_node_112 | 0.4 | n |  | TRUE
105 | bus_LV_4946-35_0_4_node_111 | 0.4 | n |  | TRUE
106 | bus_MV_488_1_node_105 | 20 | n |  | TRUE

## load
| name | bus | p_mw | q_mvar | const_z_percent | const_i_percent | sn_mva | scaling | in_service | type
0 | LV_4946-35_0_4_load_0 | 0 | 0.0031353 | 0.00078578 | 0 | 0 |  | 1 | TRUE | wye
1 | LV_4946-35_0_4_load_1 | 1 | 0.0030029 | 0.0007526 | 0 | 0 |  | 1 | TRUE | wye
2 | LV_4946-35_0_4_load_2 | 2 | 0.0046441 | 0.0011639 | 0 | 0 |  | 1 | TRUE | wye
3 | LV_4946-35_0_4_load_4 | 3 | 0.0044812 | 0.0011231 | 0 | 0 |  | 1 | TRUE | wye
4 | LV_4946-35_0_4_load_25 | 4 | 0.0030997 | 0.00077685 | 0 | 0 |  | 1 | TRUE | wye
5 | LV_4946-35_0_4_load_21 | 5 | 0.0049471 | 0.0012399 | 0 | 0 |  | 1 | TRUE | wye
6 | LV_4946-35_0_4_load_34 | 6 | 0.002188 | 0.00054837 | 0 | 0 |  | 1 | TRUE | wye
7 | LV_4946-35_0_4_load_41 | 8 | 0.0045827 | 0.0011485 | 0 | 0 |  | 1 | TRUE | wye
8 | LV_4946-35_0_4_load_106 | 9 | 0.0036752 | 0.0009211 | 0 | 0 |  | 1 | TRUE | wye
9 | LV_4946-35_0_4_load_107 | 12 | 0.0044578 | 0.0011172 | 0 | 0 |  | 1 | TRUE | wye
10 | LV_4946-35_0_4_load_113 | 13 | 0.0060823 | 0.0015244 | 0 | 0 |  | 1 | TRUE | wye
11 | LV_4946-35_0_4_load_24 | 14 | 0.0035731 | 0.00089551 | 0 | 0 |  | 1 | TRUE | wye
12 | LV_4946-35_0_4_load_5 | 15 | 0.0048412 | 0.0012133 | 0 | 0 |  | 1 | TRUE | wye
13 | LV_4946-35_0_4_load_6 | 16 | 0.0034671 | 0.00086894 | 0 | 0 |  | 1 | TRUE | wye
14 | LV_4946-35_0_4_load_8 | 18 | 0.0022687 | 0.00056859 | 0 | 0 |  | 1 | TRUE | wye
15 | LV_4946-35_0_4_load_10 | 20 | 0.0054286 | 0.0013605 | 0 | 0 |  | 1 | TRUE | wye
16 | LV_4946-35_0_4_load_27 | 21 | 0.0039422 | 0.000988 | 0 | 0 |  | 1 | TRUE | wye
17 | LV_4946-35_0_4_load_39 | 22 | 0.0086326 | 0.0021635 | 0 | 0 |  | 1 | TRUE | wye
18 | LV_4946-35_0_4_load_36 | 23 | 0.0035542 | 0.00089075 | 0 | 0 |  | 1 | TRUE | wye
19 | LV_4946-35_0_4_load_44 | 24 | 0.0020244 | 0.00050736 | 0 | 0 |  | 1 | TRUE | wye
20 | LV_4946-35_0_4_load_54 | 26 | 0.0033772 | 0.00084641 | 0 | 0 |  | 1 | TRUE | wye
21 | LV_4946-35_0_4_load_37 | 27 | 0.014254 | 0.0035723 | 0 | 0 |  | 1 | TRUE | wye
22 | LV_4946-35_0_4_load_45 | 28 | 0.0091196 | 0.0022856 | 0 | 0 |  | 1 | TRUE | wye
23 | LV_4946-35_0_4_load_11 | 29 | 0.0071746 | 0.0017981 | 0 | 0 |  | 1 | TRUE | wye
24 | LV_4946-35_0_4_load_12 | 30 | 0.0024932 | 0.00062486 | 0 | 0 |  | 1 | TRUE | wye
25 | LV_4946-35_0_4_load_14 | 31 | 0.0025822 | 0.00064716 | 0 | 0 |  | 1 | TRUE | wye
26 | LV_4946-35_0_4_load_90 | 34 | 0.012785 | 0.0032041 | 0 | 0 |  | 1 | TRUE | wye
27 | LV_4946-35_0_4_load_86 | 36 | 0.0067072 | 0.001681 | 0 | 0 |  | 1 | TRUE | wye
28 | LV_4946-35_0_4_load_79 | 37 | 0.014202 | 0.0035594 | 0 | 0 |  | 1 | TRUE | wye
29 | LV_4946-35_0_4_load_97 | 40 | 0.0014082 | 0.00035292 | 0 | 0 |  | 1 | TRUE | wye
30 | LV_4946-35_0_4_load_92 | 42 | 0.0044774 | 0.0011221 | 0 | 0 |  | 1 | TRUE | wye
31 | LV_4946-35_0_4_load_91 | 44 | 0.0028913 | 0.00072464 | 0 | 0 |  | 1 | TRUE | wye
32 | LV_4946-35_0_4_load_80 | 45 | 0.0099737 | 0.0024997 | 0 | 0 |  | 1 | TRUE | wye
33 | LV_4946-35_0_4_load_64 | 48 | 0.0042923 | 0.0010758 | 0 | 0 |  | 1 | TRUE | wye
34 | LV_4946-35_0_4_load_67 | 51 | 0.0068971 | 0.0017286 | 0 | 0 |  | 1 | TRUE | wye
35 | LV_4946-35_0_4_load_78 | 52 | 0.016203 | 0.0040609 | 0 | 0 |  | 1 | TRUE | wye
36 | LV_4946-35_0_4_load_89 | 54 | 0.011643 | 0.0029179 | 0 | 0 |  | 1 | TRUE | wye
37 | LV_4946-35_0_4_load_70 | 56 | 0.0058737 | 0.0014721 | 0 | 0 |  | 1 | TRUE | wye
38 | LV_4946-35_0_4_load_66 | 57 | 0.0054927 | 0.0013766 | 0 | 0 |  | 1 | TRUE | wye
39 | LV_4946-35_0_4_load_35 | 58 | 0.0032884 | 0.00082415 | 0 | 0 |  | 1 | TRUE | wye
40 | LV_4946-35_0_4_load_40 | 59 | 0.0028967 | 0.00072599 | 0 | 0 |  | 1 | TRUE | wye
41 | LV_4946-35_0_4_load_28 | 60 | 0.0085703 | 0.0021479 | 0 | 0 |  | 1 | TRUE | wye
42 | LV_4946-35_0_4_load_29 | 61 | 0.0048438 | 0.001214 | 0 | 0 |  | 1 | TRUE | wye
43 | LV_4946-35_0_4_load_31 | 63 | 0.004252 | 0.0010657 | 0 | 0 |  | 1 | TRUE | wye
44 | LV_4946-35_0_4_load_33 | 65 | 0.0041832 | 0.0010484 | 0 | 0 |  | 1 | TRUE | wye
45 | LV_4946-35_0_4_load_47 | 66 | 0.01378 | 0.0034535 | 0 | 0 |  | 1 | TRUE | wye
46 | LV_4946-35_0_4_load_42 | 67 | 0.0022515 | 0.00056428 | 0 | 0 |  | 1 | TRUE | wye
47 | LV_4946-35_0_4_load_43 | 68 | 0.0010254 | 0.000257 | 0 | 0 |  | 1 | TRUE | wye
48 | LV_4946-35_0_4_load_94 | 69 | 0.011975 | 0.0030012 | 0 | 0 |  | 1 | TRUE | wye
49 | LV_4946-35_0_4_load_51 | 70 | 0.0058739 | 0.0014721 | 0 | 0 |  | 1 | TRUE | wye
50 | LV_4946-35_0_4_load_98 | 71 | 0.002009 | 0.00050349 | 0 | 0 |  | 1 | TRUE | wye
51 | LV_4946-35_0_4_load_46 | 73 | 0.0029126 | 0.00072996 | 0 | 0 |  | 1 | TRUE | wye
52 | LV_4946-35_0_4_load_38 | 74 | 0.003226 | 0.00080851 | 0 | 0 |  | 1 | TRUE | wye
53 | LV_4946-35_0_4_load_65 | 75 | 0.0025669 | 0.00064332 | 0 | 0 |  | 1 | TRUE | wye
54 | LV_4946-35_0_4_load_63 | 76 | 0.0024747 | 0.00062022 | 0 | 0 |  | 1 | TRUE | wye
55 | LV_4946-35_0_4_load_55 | 77 | 0.0027126 | 0.00067983 | 0 | 0 |  | 1 | TRUE | wye
56 | LV_4946-35_0_4_load_49 | 78 | 0.005695 | 0.0014273 | 0 | 0 |  | 1 | TRUE | wye
57 | LV_4946-35_0_4_load_48 | 79 | 0.0075851 | 0.001901 | 0 | 0 |  | 1 | TRUE | wye
58 | LV_4946-35_0_4_load_53 | 80 | 0.0050746 | 0.0012718 | 0 | 0 |  | 1 | TRUE | wye
59 | LV_4946-35_0_4_load_62 | 81 | 0.0039836 | 0.00099838 | 0 | 0 |  | 1 | TRUE | wye
60 | LV_4946-35_0_4_load_60 | 82 | 0.004275 | 0.0010714 | 0 | 0 |  | 1 | TRUE | wye
61 | LV_4946-35_0_4_load_56 | 83 | 0.015958 | 0.0039994 | 0 | 0 |  | 1 | TRUE | wye
62 | LV_4946-35_0_4_load_57 | 84 | 0.0056598 | 0.0014185 | 0 | 0 |  | 1 | TRUE | wye
63 | LV_4946-35_0_4_load_58 | 85 | 0.0097445 | 0.0024422 | 0 | 0 |  | 1 | TRUE | wye
64 | LV_4946-35_0_4_load_59 | 86 | 0.0068799 | 0.0017243 | 0 | 0 |  | 1 | TRUE | wye
65 | LV_4946-35_0_4_load_61 | 87 | 0.011242 | 0.0028174 | 0 | 0 |  | 1 | TRUE | wye
66 | LV_4946-35_0_4_load_71 | 88 | 0.007817 | 0.0019591 | 0 | 0 |  | 1 | TRUE | wye
67 | LV_4946-35_0_4_load_87 | 89 | 0.0048375 | 0.0012124 | 0 | 0 |  | 1 | TRUE | wye
68 | LV_4946-35_0_4_load_85 | 90 | 0.011474 | 0.0028757 | 0 | 0 |  | 1 | TRUE | wye
69 | LV_4946-35_0_4_load_93 | 91 | 0.0056791 | 0.0014233 | 0 | 0 |  | 1 | TRUE | wye
70 | LV_4946-35_0_4_load_88 | 92 | 0.0019727 | 0.0004944 | 0 | 0 |  | 1 | TRUE | wye
71 | LV_4946-35_0_4_load_84 | 93 | 0.0021096 | 0.00052871 | 0 | 0 |  | 1 | TRUE | wye
72 | LV_4946-35_0_4_load_81 | 94 | 0.0066624 | 0.0016697 | 0 | 0 |  | 1 | TRUE | wye
73 | LV_4946-35_0_4_load_82 | 95 | 0.004704 | 0.0011789 | 0 | 0 |  | 1 | TRUE | wye
74 | LV_4946-35_0_4_load_83 | 96 | 0.004003 | 0.0010033 | 0 | 0 |  | 1 | TRUE | wye
75 | LV_4946-35_0_4_load_96 | 97 | 0.0036235 | 0.00090813 | 0 | 0 |  | 1 | TRUE | wye
76 | LV_4946-35_0_4_load_102 | 98 | 0.0025572 | 0.0006409 | 0 | 0 |  | 1 | TRUE | wye
77 | LV_4946-35_0_4_load_101 | 99 | 0.004064 | 0.0010185 | 0 | 0 |  | 1 | TRUE | wye
78 | LV_4946-35_0_4_load_110 | 100 | 0.0027179 | 0.00068117 | 0 | 0 |  | 1 | TRUE | wye
79 | LV_4946-35_0_4_load_104 | 102 | 0.001273 | 0.00031904 | 0 | 0 |  | 1 | TRUE | wye
80 | LV_4946-35_0_4_load_112 | 104 | 0.0015149 | 0.00037966 | 0 | 0 |  | 1 | TRUE | wye
81 | LV_4946-35_0_4_load_111 | 105 | 0.0014573 | 0.00036523 | 0 | 0 |  | 1 | TRUE | wye

## ext_grid
| name | bus | vm_pu | va_degree | slack_weight | in_service
0 |  | 75 | 1 | 0 | 1 | TRUE

## line
| name | std_type | from_bus | to_bus | length_km | r_ohm_per_km | x_ohm_per_km | c_nf_per_km | g_us_per_km | max_i_ka | df | parallel | type | in_service
0 | LV_4946-35_0_4_line_0 |  | 0 | 1 | 0.0044634 | 0.125 | 0.08 | 261 | 0 | 0.364 | 1 | 1 | cs | TRUE
1 | LV_4946-35_0_4_line_1 |  | 0 | 2 | 0.015663 | 0.125 | 0.08 | 261 | 0 | 0.364 | 1 | 1 | cs | TRUE
2 | LV_4946-35_0_4_line_2 |  | 2 | 3 | 0.00083314 | 0.125 | 0.08 | 261 | 0 | 0.364 | 1 | 1 | cs | TRUE
3 | LV_4946-35_0_4_line_3 |  | 3 | 4 | 0.012457 | 0.125 | 0.08 | 261 | 0 | 0.364 | 1 | 1 | cs | TRUE
4 | LV_4946-35_0_4_line_4 |  | 4 | 14 | 0.00033886 | 0.125 | 0.08 | 261 | 0 | 0.364 | 1 | 1 | cs | TRUE
5 | LV_4946-35_0_4_line_5 |  | 5 | 6 | 0.010483 | 0.125 | 0.08 | 261 | 0 | 0.364 | 1 | 1 | cs | TRUE
6 | LV_4946-35_0_4_line_6 |  | 6 | 58 | 0.00044823 | 0.125 | 0.08 | 261 | 0 | 0.364 | 1 | 1 | cs | TRUE
7 | LV_4946-35_0_4_line_7 |  | 7 | 8 | 0.020703 | 0.125 | 0.08 | 261 | 0 | 0.364 | 1 | 1 | cs | TRUE
8 | LV_4946-35_0_4_line_8 |  | 7 | 9 | 0.0095219 | 0.125 | 0.08 | 261 | 0 | 0.364 | 1 | 1 | cs | TRUE
9 | LV_4946-35_0_4_line_9 |  | 8 | 59 | 0.0069303 | 0.125 | 0.08 | 261 | 0 | 0.364 | 1 | 1 | cs | TRUE
10 | LV_4946-35_0_4_line_10 |  | 9 | 12 | 0.0071306 | 0.125 | 0.08 | 261 | 0 | 0.364 | 1 | 1 | cs | TRUE
11 | LV_4946-35_0_4_line_11 |  | 10 | 11 | 0.064234 | 0.125 | 0.08 | 261 | 0 | 0.364 | 1 | 1 | cs | TRUE
12 | LV_4946-35_0_4_line_12 |  | 10 | 12 | 0.086345 | 0.125 | 0.08 | 261 | 0 | 0.364 | 1 | 1 | cs | TRUE
13 | LV_4946-35_0_4_line_13 |  | 11 | 13 | 0.030685 | 0.125 | 0.08 | 261 | 0 | 0.364 | 1 | 1 | cs | TRUE
14 | LV_4946-35_0_4_line_14 |  | 14 | 25 | 0.020936 | 0.125 | 0.08 | 261 | 0 | 0.364 | 1 | 1 | cs | TRUE
15 | LV_4946-35_0_4_line_15 |  | 15 | 16 | 0.00050399 | 0.125 | 0.08 | 261 | 0 | 0.364 | 1 | 1 | cs | TRUE
16 | LV_4946-35_0_4_line_16 |  | 15 | 17 | 0.013611 | 0.125 | 0.08 | 261 | 0 | 0.364 | 1 | 1 | cs | TRUE
17 | LV_4946-35_0_4_line_17 |  | 16 | 18 | 0.0098311 | 0.125 | 0.08 | 261 | 0 | 0.364 | 1 | 1 | cs | TRUE
18 | LV_4946-35_0_4_line_18 |  | 17 | 19 | 0.011878 | 0.125 | 0.08 | 261 | 0 | 0.364 | 1 | 1 | cs | TRUE
19 | LV_4946-35_0_4_line_19 |  | 17 | 20 | 0.010936 | 0.125 | 0.08 | 261 | 0 | 0.364 | 1 | 1 | cs | TRUE
20 | LV_4946-35_0_4_line_20 |  | 18 | 21 | 0.0086814 | 0.125 | 0.08 | 261 | 0 | 0.364 | 1 | 1 | cs | TRUE
21 | LV_4946-35_0_4_line_21 |  | 19 | 22 | 0.01205 | 0.125 | 0.08 | 261 | 0 | 0.364 | 1 | 2 | cs | TRUE
22 | LV_4946-35_0_4_line_22 |  | 19 | 23 | 0.016909 | 0.125 | 0.08 | 261 | 0 | 0.364 | 1 | 2 | cs | TRUE
23 | LV_4946-35_0_4_line_23 |  | 20 | 24 | 0.02272 | 0.125 | 0.08 | 261 | 0 | 0.364 | 1 | 1 | cs | TRUE
24 | LV_4946-35_0_4_line_24 |  | 21 | 25 | 0.0044545 | 0.125 | 0.08 | 261 | 0 | 0.364 | 1 | 1 | cs | TRUE
25 | LV_4946-35_0_4_line_25 |  | 22 | 26 | 0.010156 | 0.125 | 0.08 | 261 | 0 | 0.364 | 1 | 2 | cs | TRUE
26 | LV_4946-35_0_4_line_26 |  | 23 | 27 | 0.0077027 | 0.125 | 0.08 | 261 | 0 | 0.364 | 1 | 2 | cs | TRUE
27 | LV_4946-35_0_4_line_27 |  | 24 | 28 | 0.0089992 | 0.125 | 0.08 | 261 | 0 | 0.364 | 1 | 1 | cs | TRUE
28 | LV_4946-35_0_4_line_28 |  | 25 | 31 | 0.0038878 | 0.125 | 0.08 | 261 | 0 | 0.364 | 1 | 1 | cs | TRUE
29 | LV_4946-35_0_4_line_29 |  | 26 | 77 | 0.0016686 | 0.125 | 0.08 | 261 | 0 | 0.364 | 1 | 2 | cs | TRUE
30 | LV_4946-35_0_4_line_30 |  | 27 | 74 | 0.0014733 | 0.125 | 0.08 | 261 | 0 | 0.364 | 1 | 2 | cs | TRUE
31 | LV_4946-35_0_4_line_31 |  | 28 | 73 | 0.0042055 | 0.125 | 0.08 | 261 | 0 | 0.364 | 1 | 1 | cs | TRUE
32 | LV_4946-35_0_4_line_32 |  | 29 | 30 | 0.00057894 | 0.125 | 0.08 | 261 | 0 | 0.364 | 1 | 1 | cs | TRUE
33 | LV_4946-35_0_4_line_33 |  | 30 | 31 | 0.0071629 | 0.125 | 0.08 | 261 | 0 | 0.364 | 1 | 1 | cs | TRUE
34 | LV_4946-35_0_4_line_34 |  | 32 | 33 | 0.021309 | 0.125 | 0.08 | 261 | 0 | 0.364 | 1 | 1 | cs | TRUE
35 | LV_4946-35_0_4_line_35 |  | 32 | 34 | 0.022665 | 0.125 | 0.08 | 261 | 0 | 0.364 | 1 | 1 | cs | TRUE
36 | LV_4946-35_0_4_line_36 |  | 33 | 35 | 0.007938 | 0.125 | 0.08 | 261 | 0 | 0.364 | 1 | 1 | cs | TRUE
37 | LV_4946-35_0_4_line_37 |  | 33 | 36 | 0.017849 | 0.125 | 0.08 | 261 | 0 | 0.364 | 1 | 1 | cs | TRUE
38 | LV_4946-35_0_4_line_38 |  | 34 | 54 | 0.029172 | 0.125 | 0.08 | 261 | 0 | 0.364 | 1 | 1 | cs | TRUE
39 | LV_4946-35_0_4_line_39 |  | 35 | 37 | 0.023246 | 0.125 | 0.08 | 261 | 0 | 0.364 | 1 | 1 | cs | TRUE
40 | LV_4946-35_0_4_line_40 |  | 37 | 53 | 0.02649 | 0.125 | 0.08 | 261 | 0 | 0.364 | 1 | 1 | cs | TRUE
41 | LV_4946-35_0_4_line_41 |  | 38 | 39 | 0.02851 | 0.125 | 0.08 | 261 | 0 | 0.364 | 1 | 1 | cs | TRUE
42 | LV_4946-35_0_4_line_42 |  | 38 | 40 | 0.037569 | 0.125 | 0.08 | 261 | 0 | 0.364 | 1 | 1 | cs | TRUE
43 | LV_4946-35_0_4_line_43 |  | 39 | 100 | 0.042176 | 0.125 | 0.08 | 261 | 0 | 0.364 | 1 | 1 | cs | TRUE
44 | LV_4946-35_0_4_line_44 |  | 40 | 71 | 0.008381 | 0.125 | 0.08 | 261 | 0 | 0.364 | 1 | 1 | cs | TRUE
45 | LV_4946-35_0_4_line_45 |  | 41 | 42 | 0.003182 | 0.125 | 0.08 | 261 | 0 | 0.364 | 1 | 1 | cs | TRUE
46 | LV_4946-35_0_4_line_46 |  | 41 | 43 | 0.0075858 | 0.125 | 0.08 | 261 | 0 | 0.364 | 1 | 1 | cs | TRUE
47 | LV_4946-35_0_4_line_47 |  | 41 | 44 | 0.010892 | 0.125 | 0.08 | 261 | 0 | 0.364 | 1 | 1 | cs | TRUE
48 | LV_4946-35_0_4_line_48 |  | 42 | 91 | 0.019535 | 0.125 | 0.08 | 261 | 0 | 0.364 | 1 | 1 | cs | TRUE
49 | LV_4946-35_0_4_line_49 |  | 43 | 45 | 0.012952 | 0.125 | 0.08 | 261 | 0 | 0.364 | 1 | 1 | cs | TRUE
50 | LV_4946-35_0_4_line_50 |  | 43 | 46 | 0.007252 | 0.125 | 0.08 | 261 | 0 | 0.364 | 1 | 1 | cs | TRUE
51 | LV_4946-35_0_4_line_51 |  | 44 | 80 | 0.0099157 | 0.125 | 0.08 | 261 | 0 | 0.364 | 1 | 1 | cs | TRUE
52 | LV_4946-35_0_4_line_52 |  | 45 | 94 | 0.011526 | 0.125 | 0.08 | 261 | 0 | 0.364 | 1 | 1 | cs | TRUE
53 | LV_4946-35_0_4_line_53 |  | 46 | 89 | 0.0082459 | 0.125 | 0.08 | 261 | 0 | 0.364 | 1 | 1 | cs | TRUE
54 | LV_4946-35_0_4_line_54 |  | 46 | 50 | 0.005157 | 0.125 | 0.08 | 261 | 0 | 0.364 | 1 | 1 | cs | TRUE
55 | LV_4946-35_0_4_line_55 |  | 47 | 48 | 0.0032895 | 0.125 | 0.08 | 261 | 0 | 0.364 | 1 | 2 | cs | TRUE
56 | LV_4946-35_0_4_line_56 |  | 47 | 49 | 0.00422 | 0.125 | 0.08 | 261 | 0 | 0.364 | 1 | 2 | cs | TRUE
57 | LV_4946-35_0_4_line_57 |  | 48 | 76 | 0.0094155 | 0.125 | 0.08 | 261 | 0 | 0.364 | 1 | 2 | cs | TRUE
58 | LV_4946-35_0_4_line_58 |  | 49 | 80 | 0.013703 | 0.125 | 0.08 | 261 | 0 | 0.364 | 1 | 1 | cs | TRUE
59 | LV_4946-35_0_4_line_59 |  | 49 | 79 | 0.018043 | 0.125 | 0.08 | 261 | 0 | 0.364 | 1 | 1 | cs | TRUE
60 | LV_4946-35_0_4_line_60 |  | 50 | 51 | 0.006067 | 0.125 | 0.08 | 261 | 0 | 0.364 | 1 | 1 | cs | TRUE
61 | LV_4946-35_0_4_line_61 |  | 52 | 53 | 0.042799 | 0.125 | 0.08 | 261 | 0 | 0.364 | 1 | 1 | cs | TRUE
62 | LV_4946-35_0_4_line_62 |  | 53 | 87 | 0.019135 | 0.125 | 0.08 | 261 | 0 | 0.364 | 1 | 1 | cs | TRUE
63 | LV_4946-35_0_4_line_63 |  | 55 | 56 | 0.010446 | 0.125 | 0.08 | 261 | 0 | 0.364 | 1 | 1 | cs | TRUE
64 | LV_4946-35_0_4_line_64 |  | 55 | 57 | 0.013165 | 0.125 | 0.08 | 261 | 0 | 0.364 | 1 | 1 | cs | TRUE
65 | LV_4946-35_0_4_line_65 |  | 56 | 88 | 0.016679 | 0.125 | 0.08 | 261 | 0 | 0.364 | 1 | 1 | cs | TRUE
66 | LV_4946-35_0_4_line_66 |  | 58 | 73 | 0.0039178 | 0.125 | 0.08 | 261 | 0 | 0.364 | 1 | 1 | cs | TRUE
67 | LV_4946-35_0_4_line_67 |  | 59 | 64 | 0.015006 | 0.125 | 0.08 | 261 | 0 | 0.364 | 1 | 1 | cs | TRUE
68 | LV_4946-35_0_4_line_68 |  | 60 | 61 | 0.021407 | 0.125 | 0.08 | 261 | 0 | 0.364 | 1 | 1 | cs | TRUE
69 | LV_4946-35_0_4_line_69 |  | 60 | 62 | 0.021038 | 0.125 | 0.08 | 261 | 0 | 0.364 | 1 | 1 | cs | TRUE
70 | LV_4946-35_0_4_line_70 |  | 61 | 63 | 0.0063999 | 0.125 | 0.08 | 261 | 0 | 0.364 | 1 | 1 | cs | TRUE
71 | LV_4946-35_0_4_line_71 |  | 62 | 64 | 0.029799 | 0.125 | 0.08 | 261 | 0 | 0.364 | 1 | 1 | cs | TRUE
72 | LV_4946-35_0_4_line_72 |  | 62 | 65 | 0.017488 | 0.125 | 0.08 | 261 | 0 | 0.364 | 1 | 1 | cs | TRUE
73 | LV_4946-35_0_4_line_73 |  | 63 | 66 | 0.010116 | 0.125 | 0.08 | 261 | 0 | 0.364 | 1 | 1 | cs | TRUE
74 | LV_4946-35_0_4_line_74 |  | 64 | 67 | 0.012199 | 0.125 | 0.08 | 261 | 0 | 0.364 | 1 | 1 | cs | TRUE
75 | LV_4946-35_0_4_line_75 |  | 64 | 68 | 0.015772 | 0.125 | 0.08 | 261 | 0 | 0.364 | 1 | 1 | cs | TRUE
76 | LV_4946-35_0_4_line_76 |  | 65 | 69 | 0.0056865 | 0.125 | 0.08 | 261 | 0 | 0.364 | 1 | 1 | cs | TRUE
77 | LV_4946-35_0_4_line_77 |  | 66 | 70 | 0.014666 | 0.125 | 0.08 | 261 | 0 | 0.364 | 1 | 1 | cs | TRUE
78 | LV_4946-35_0_4_line_78 |  | 67 | 71 | 0.0065442 | 0.125 | 0.08 | 261 | 0 | 0.364 | 1 | 1 | cs | TRUE
79 | LV_4946-35_0_4_line_79 |  | 69 | 72 | 0.02404 | 0.125 | 0.08 | 261 | 0 | 0.364 | 1 | 1 | cs | TRUE
80 | LV_4946-35_0_4_line_80 |  | 70 | 78 | 0.00013642 | 0.125 | 0.08 | 261 | 0 | 0.364 | 1 | 1 | cs | TRUE
81 | LV_4946-35_0_4_line_81 |  | 72 | 97 | 0.0045606 | 0.125 | 0.08 | 261 | 0 | 0.364 | 1 | 1 | cs | TRUE
82 | LV_4946-35_0_4_line_82 |  | 74 | 75 | 0.0097561 | 0.125 | 0.08 | 261 | 0 | 0.364 | 1 | 2 | cs | TRUE
83 | LV_4946-35_0_4_line_83 |  | 75 | 76 | 0.0076183 | 0.125 | 0.08 | 261 | 0 | 0.364 | 1 | 2 | cs | TRUE
84 | LV_4946-35_0_4_line_84 |  | 77 | 81 | 0.0084418 | 0.125 | 0.08 | 261 | 0 | 0.364 | 1 | 1 | cs | TRUE
85 | LV_4946-35_0_4_line_85 |  | 78 | 79 | 0.001251 | 0.125 | 0.08 | 261 | 0 | 0.364 | 1 | 1 | cs | TRUE
86 | LV_4946-35_0_4_line_86 |  | 81 | 82 | 0.015412 | 0.125 | 0.08 | 261 | 0 | 0.364 | 1 | 1 | cs | TRUE
87 | LV_4946-35_0_4_line_87 |  | 82 | 85 | 0.0097996 | 0.125 | 0.08 | 261 | 0 | 0.364 | 1 | 1 | cs | TRUE
88 | LV_4946-35_0_4_line_88 |  | 83 | 84 | 0.01817 | 0.125 | 0.08 | 261 | 0 | 0.364 | 1 | 1 | cs | TRUE
89 | LV_4946-35_0_4_line_89 |  | 83 | 85 | 0.015769 | 0.125 | 0.08 | 261 | 0 | 0.364 | 1 | 1 | cs | TRUE
90 | LV_4946-35_0_4_line_90 |  | 84 | 86 | 0.0088744 | 0.125 | 0.08 | 261 | 0 | 0.364 | 1 | 1 | cs | TRUE
91 | LV_4946-35_0_4_line_91 |  | 85 | 87 | 0.029581 | 0.125 | 0.08 | 261 | 0 | 0.364 | 1 | 1 | cs | TRUE
92 | LV_4946-35_0_4_line_92 |  | 86 | 88 | 0.0074411 | 0.125 | 0.08 | 261 | 0 | 0.364 | 1 | 1 | cs | TRUE
93 | LV_4946-35_0_4_line_93 |  | 89 | 90 | 0.022145 | 0.125 | 0.08 | 261 | 0 | 0.364 | 1 | 1 | cs | TRUE
94 | LV_4946-35_0_4_line_94 |  | 92 | 93 | 0.0076518 | 0.125 | 0.08 | 261 | 0 | 0.364 | 1 | 1 | cs | TRUE
95 | LV_4946-35_0_4_line_95 |  | 93 | 96 | 0.0037306 | 0.125 | 0.08 | 261 | 0 | 0.364 | 1 | 1 | cs | TRUE
96 | LV_4946-35_0_4_line_96 |  | 94 | 95 | 0.0024194 | 0.125 | 0.08 | 261 | 0 | 0.364 | 1 | 1 | cs | TRUE
97 | LV_4946-35_0_4_line_97 |  | 95 | 96 | 0.012662 | 0.125 | 0.08 | 261 | 0 | 0.364 | 1 | 1 | cs | TRUE
98 | LV_4946-35_0_4_line_98 |  | 97 | 98 | 0.00055463 | 0.125 | 0.08 | 261 | 0 | 0.364 | 1 | 1 | cs | TRUE
99 | LV_4946-35_0_4_line_99 |  | 98 | 99 | 0.0068082 | 0.125 | 0.08 | 261 | 0 | 0.364 | 1 | 1 | cs | TRUE
100 | LV_4946-35_0_4_line_100 |  | 99 | 101 | 0.013982 | 0.125 | 0.08 | 261 | 0 | 0.364 | 1 | 1 | cs | TRUE
101 | LV_4946-35_0_4_line_101 |  | 101 | 102 | 0.0045395 | 0.125 | 0.08 | 261 | 0 | 0.364 | 1 | 1 | cs | TRUE
102 | LV_4946-35_0_4_line_102 |  | 101 | 103 | 0.039722 | 0.125 | 0.08 | 261 | 0 | 0.364 | 1 | 1 | cs | TRUE
103 | LV_4946-35_0_4_line_103 |  | 103 | 104 | 0.0091019 | 0.125 | 0.08 | 261 | 0 | 0.364 | 1 | 1 | cs | TRUE
104 | LV_4946-35_0_4_line_104 |  | 104 | 105 | 0.0073973 | 0.125 | 0.08 | 261 | 0 | 0.364 | 1 | 1 | cs | TRUE

## trafo
| name | std_type | hv_bus | lv_bus | sn_mva | vn_hv_kv | vn_lv_kv | vk_percent | vkr_percent | pfe_kw | i0_percent | shift_degree | tap_side | tap_neutral | tap_min | tap_max | tap_step_percent | tap_step_degree | tap_pos | tap_phase_shifter | parallel | df | in_service
0 | LV_4946-35_0_4_trafo_65 | 0.63 MVA 20/0.4 kV | 106 | 75 | 0.63 | 20 | 0.4 | 6 | 1.206 | 1.65 | 0.2619 | 150 | hv | 0 | -2 | 2 | 2.5 | 0 | 0 | FALSE | 1 | 1 | TRUE

## line_geodata
| x0 | y0 | x1 | y1 | x2 | y2 | x3 | y3 | x4 | y4 | x5 | y5 | x6 | y6 | x7 | y7 | x8 | y8 | x9 | y9 | x10 | y10
0 | 2725675.6008 | 1270115.4056 | 2725677.2667 | 1270119.5465 | 2725677.2667 | 1270119.5465
1 | 2725675.6008 | 1270115.4056 | 2725673.521 | 1270110.2359 | 2725672.7124 | 1270100.1773
2 | 2725672.6456 | 1270099.3468 | 2725672.7124 | 1270100.1773
3 | 2725672.1787 | 1270086.9114 | 2725672.1167 | 1270092.7675 | 2725672.6456 | 1270099.3468
4 | 2725672.1823 | 1270086.5726 | 2725672.1787 | 1270086.9114
5 | 2725653.593 | 1270133.0999 | 2725649.139 | 1270125.5982 | 2725650.6484 | 1270124.6961 | 2725650.6484 | 1270124.6961
6 | 2725650.6484 | 1270124.6961 | 2725650.4241 | 1270124.3081
7 | 2725688.1707 | 1270168.7687 | 2725670.8696 | 1270180.1398
8 | 2725688.1707 | 1270168.7687 | 2725697.6031 | 1270170.0712
9 | 2725665.0782 | 1270183.9462 | 2725670.8696 | 1270180.1398
10 | 2725697.6031 | 1270170.0712 | 2725704.6666 | 1270171.0466
11 | 2725736.6727 | 1270098.769 | 2725744.1111 | 1270101.1407 | 2725746.7791 | 1270103.4441 | 2725748.5423 | 1270106.8848 | 2725750.7166 | 1270113.9933 | 2725749.0938 | 1270123.7456 | 2725761.9724 | 1270127.6011 | 2725765.6778 | 1270126.0786 | 2725772.7122 | 1270120.9235 | 2725774.8815 | 1270123.3164 | 2725776.3257 | 1270125.1266
12 | 2725776.3257 | 1270125.1266 | 2725738.9047 | 1270153.334 | 2725718.0514 | 1270166.9807 | 2725709.0255 | 1270171.6485 | 2725704.6666 | 1270171.0466
13 | 2725736.6727 | 1270098.769 | 2725722.1826 | 1270098.1267 | 2725718.9536 | 1270098.4805 | 2725713.9547 | 1270101.3657 | 2725710.8906 | 1270101.4006 | 2725706.7075 | 1270101.3226
14 | 2725669.036 | 1270066.0104 | 2725670.7983 | 1270071.2639 | 2725672.2209 | 1270082.9272 | 2725672.1823 | 1270086.5726
15 | 2725647.126 | 1270074.3115 | 2725647.6139 | 1270074.1852
16 | 2725633.9809 | 1270077.8425 | 2725641.2266 | 1270075.8391 | 2725647.126 | 1270074.3115
17 | 2725656.9484 | 1270071.1298 | 2725650.6719 | 1270073.3933 | 2725647.6139 | 1270074.1852
18 | 2725622.5028 | 1270081.0236 | 2725626.0318 | 1270080.0088 | 2725633.9809 | 1270077.8425
19 | 2725633.9809 | 1270077.8425 | 2725638.386 | 1270087.8523
20 | 2725656.9484 | 1270071.1298 | 2725660.8053 | 1270069.7388 | 2725664.9785 | 1270067.8484
21 | 2725622.5028 | 1270081.0236 | 2725618.9594 | 1270069.5061
22 | 2725622.5028 | 1270081.0236 | 2725615.3479 | 1270083.3625 | 2725606.8777 | 1270087.3954
23 | 2725638.386 | 1270087.8523 | 2725641.4115 | 1270094.7273 | 2725645.4185 | 1270098.8386 | 2725647.3361 | 1270108.1102
24 | 2725669.036 | 1270066.0104 | 2725664.9785 | 1270067.8484
25 | 2725618.9594 | 1270069.5061 | 2725617.378 | 1270064.3657 | 2725615.733 | 1270059.8795
26 | 2725606.8777 | 1270087.3954 | 2725605.197 | 1270088.1956 | 2725599.9569 | 1270090.7766
27 | 2725647.2926 | 1270117.0838 | 2725647.6166 | 1270114.3776 | 2725647.3361 | 1270108.1102 | 2725647.3361 | 1270108.1102
28 | 2725669.036 | 1270066.0104 | 2725672.4442 | 1270064.1398
29 | 2725615.733 | 1270059.8795 | 2725615.1585 | 1270058.3129 | 2725615.1585 | 1270058.3129
30 | 2725599.9569 | 1270090.7766 | 2725598.6352 | 1270091.4276
31 | 2725648.463 | 1270120.9164 | 2725647.1132 | 1270118.5819 | 2725647.2926 | 1270117.0838
32 | 2725678.6407 | 1270060.5561 | 2725679.124 | 1270060.2373
33 | 2725678.6407 | 1270060.5561 | 2725676.9944 | 1270061.6423 | 2725672.4442 | 1270064.1398
34 | 2725512.5451 | 1270027.2807 | 2725498.6772 | 1270034.5373 | 2725493.6304 | 1270037.1992
35 | 2725493.6304 | 1270037.1992 | 2725481.0937 | 1270043.7946 | 2725473.5162 | 1270047.6453
36 | 2725519.5355 | 1270023.4813 | 2725512.5451 | 1270027.2807
37 | 2725512.5451 | 1270027.2807 | 2725513.5541 | 1270033.9862 | 2725517.6239 | 1270039.044 | 2725518.7081 | 1270043.4895
38 | 2725445.6784 | 1270056.1658 | 2725446.3466 | 1270056.0236 | 2725460.4731 | 1270052.5314 | 2725472.3131 | 1270048.2567 | 2725473.5162 | 1270047.6453
39 | 2725519.5355 | 1270023.4813 | 2725540.076 | 1270012.5968
40 | 2725563.4826 | 1270000.1935 | 2725540.076 | 1270012.5968
41 | 2725677.7195 | 1270249.9109 | 2725689.9058 | 1270242.441 | 2725702.2223 | 1270235.2185
42 | 2725702.2223 | 1270235.2185 | 2725693.5783 | 1270231.153 | 2725686.1942 | 1270226.2358 | 2725681.3972 | 1270222.1188 | 2725671.7714 | 1270213.6458
43 | 2725677.7195 | 1270249.9109 | 2725639.804 | 1270268.3824
44 | 2725671.7714 | 1270213.6458 | 2725667.3748 | 1270209.7756 | 2725665.7439 | 1270207.8497
45 | 2725539.7132 | 1270116.2519 | 2725536.6456 | 1270117.0975
46 | 2725537.7465 | 1270108.9255 | 2725538.6755 | 1270112.3151 | 2725539.7132 | 1270116.2519
47 | 2725539.7132 | 1270116.2519 | 2725550.2698 | 1270113.5702
48 | 2725536.6456 | 1270117.0975 | 2725517.8126 | 1270122.2886
49 | 2725537.7465 | 1270108.9255 | 2725525.2222 | 1270112.2258
50 | 2725537.7465 | 1270108.9255 | 2725540.7334 | 1270107.5655 | 2725542.1357 | 1270106.0383 | 2725542.7686 | 1270104.239
51 | 2725550.2698 | 1270113.5702 | 2725559.8803 | 1270111.1288
52 | 2725525.2222 | 1270112.2258 | 2725514.0765 | 1270115.1628
53 | 2725542.7686 | 1270104.239 | 2725543.2532 | 1270101.9805 | 2725540.8163 | 1270096.5677
54 | 2725547.8608 | 1270103.3353 | 2725542.7686 | 1270104.239
55 | 2725571.3839 | 1270103.9247 | 2725574.5188 | 1270102.9282
56 | 2725571.3839 | 1270103.9247 | 2725573.1615 | 1270107.7549
57 | 2725583.2783 | 1270099.5183 | 2725578.598 | 1270101.6315 | 2725574.5188 | 1270102.9282
58 | 2725573.1615 | 1270107.7549 | 2725559.8803 | 1270111.1288
59 | 2725573.1615 | 1270107.7549 | 2725578.0695 | 1270118.3358 | 2725580.9122 | 1270124.047
60 | 2725547.8608 | 1270103.3353 | 2725545.3851 | 1270097.7964
61 | 2725563.4826 | 1270000.1935 | 2725600.8885 | 1269979.3953
62 | 2725563.4826 | 1270000.1935 | 2725577.9707 | 1270012.6925
63 | 2725529.0402 | 1270061.0626 | 2725539.2277 | 1270058.7548
64 | 2725529.0402 | 1270061.0626 | 2725530.7324 | 1270065.0134 | 2725534.3506 | 1270073.1085
65 | 2725555.5516 | 1270055.3738 | 2725548.5137 | 1270057.0728 | 2725546.3996 | 1270057.3837 | 2725539.2277 | 1270058.7548
66 | 2725650.4241 | 1270124.3081 | 2725648.463 | 1270120.9164
67 | 2725653.6308 | 1270193.5459 | 2725660.1105 | 1270187.2112 | 2725665.0782 | 1270183.9462
68 | 2725602.2672 | 1270146.8712 | 2725618.7602 | 1270152.188 | 2725622.5239 | 1270153.7596
69 | 2725636.9593 | 1270168.8127 | 2725631.2368 | 1270161.4953 | 2725627.4718 | 1270157.3336 | 2725623.4751 | 1270154.1568 | 2725622.5239 | 1270153.7596
70 | 2725602.2672 | 1270146.8712 | 2725600.4757 | 1270146.2937 | 2725596.4012 | 1270144.3427
71 | 2725653.6308 | 1270193.5459 | 2725636.9593 | 1270168.8127
72 | 2725636.9593 | 1270168.8127 | 2725623.1064 | 1270179.4869
73 | 2725596.4012 | 1270144.3427 | 2725594.0831 | 1270143.2327 | 2725590.0295 | 1270139.899 | 2725588.6599 | 1270138.0539
74 | 2725653.6308 | 1270193.5459 | 2725661.5147 | 1270202.8557
75 | 2725653.6308 | 1270193.5459 | 2725647.4364 | 1270202.3891 | 2725643.9293 | 1270205.9177
76 | 2725618.6021 | 1270182.9577 | 2725623.1064 | 1270179.4869
77 | 2725581.5305 | 1270125.2891 | 2725586.3052 | 1270134.8818 | 2725588.6599 | 1270138.0539
78 | 2725661.5147 | 1270202.8557 | 2725665.7439 | 1270207.8497
79 | 2725599.0735 | 1270196.9778 | 2725618.6021 | 1270182.9577 | 2725618.6021 | 1270182.9577
80 | 2725581.4697 | 1270125.167 | 2725581.5305 | 1270125.2891
81 | 2725599.0735 | 1270196.9778 | 2725596.6036 | 1270193.1439
82 | 2725590.0261 | 1270096.0044 | 2725593.7038 | 1270093.8565 | 2725598.6352 | 1270091.4276
83 | 2725583.2783 | 1270099.5183 | 2725586.5016 | 1270098.0628 | 2725590.0261 | 1270096.0044
84 | 2725615.1585 | 1270058.3129 | 2725611.3885 | 1270053.6729 | 2725609.2351 | 1270052.4768
85 | 2725580.9122 | 1270124.047 | 2725581.4697 | 1270125.167
86 | 2725599.2512 | 1270044.1247 | 2725600.198 | 1270047.9407 | 2725601.5294 | 1270051.1609 | 2725607.2452 | 1270051.3715 | 2725609.2351 | 1270052.4768
87 | 2725596.8913 | 1270034.6136 | 2725599.2512 | 1270044.1247
88 | 2725582.3111 | 1270040.616 | 2725574.8288 | 1270043.5417 | 2725573.2253 | 1270049.9247 | 2725571.6372 | 1270053.105 | 2725571.6372 | 1270053.105
89 | 2725596.8913 | 1270034.6136 | 2725588.5588 | 1270038.173 | 2725582.3111 | 1270040.616
90 | 2725562.9331 | 1270054.7236 | 2725564.4384 | 1270054.6757 | 2725567.5769 | 1270053.9751 | 2725571.6372 | 1270053.105
91 | 2725596.8913 | 1270034.6136 | 2725593.4237 | 1270026.3766 | 2725587.8952 | 1270021.2543 | 2725577.9707 | 1270012.6925
92 | 2725562.9331 | 1270054.7236 | 2725557.5318 | 1270054.8957 | 2725555.5516 | 1270055.3738
93 | 2725531.7253 | 1270076.3749 | 2725540.8163 | 1270096.5677
94 | 2725488.4928 | 1270121.9301 | 2725495.8865 | 1270119.9598
95 | 2725495.8865 | 1270119.9598 | 2725497.1313 | 1270119.6281 | 2725499.4931 | 1270119.0057
96 | 2725511.7369 | 1270115.7793 | 2725514.0765 | 1270115.1628
97 | 2725511.7369 | 1270115.7793 | 2725499.4931 | 1270119.0057
98 | 2725596.6036 | 1270193.1439 | 2725596.1488 | 1270193.4614
99 | 2725590.566 | 1270197.3581 | 2725596.1488 | 1270193.4614
100 | 2725579.1004 | 1270205.3609 | 2725590.566 | 1270197.3581
101 | 2725579.1004 | 1270205.3609 | 2725578.4794 | 1270204.4803 | 2725575.6123 | 1270206.4204
102 | 2725598.168 | 1270236.6955 | 2725582.8141 | 1270215.8274 | 2725585.3964 | 1270214.0251 | 2725579.1004 | 1270205.3609
103 | 2725598.168 | 1270236.6955 | 2725605.5652 | 1270231.3922
104 | 2725611.5771 | 1270227.082 | 2725605.5652 | 1270231.3922

## bus_geodata
| x | y | coords
0 | 2725675.6008 | 1270115.4056
1 | 2725677.2667 | 1270119.5465
2 | 2725672.7124 | 1270100.1773
3 | 2725672.6456 | 1270099.3468
4 | 2725672.1787 | 1270086.9114
5 | 2725653.593 | 1270133.0999
6 | 2725650.6484 | 1270124.6961
7 | 2725688.1707 | 1270168.7687
8 | 2725670.8696 | 1270180.1398
9 | 2725697.6031 | 1270170.0712
10 | 2725776.3257 | 1270125.1266
11 | 2725736.6727 | 1270098.769
12 | 2725704.6666 | 1270171.0466
13 | 2725706.7075 | 1270101.3226
14 | 2725672.1823 | 1270086.5726
15 | 2725647.126 | 1270074.3115
16 | 2725647.6139 | 1270074.1852
17 | 2725633.9809 | 1270077.8425
18 | 2725656.9484 | 1270071.1298
19 | 2725622.5028 | 1270081.0236
20 | 2725638.386 | 1270087.8523
21 | 2725664.9785 | 1270067.8484
22 | 2725618.9594 | 1270069.5061
23 | 2725606.8777 | 1270087.3954
24 | 2725647.3361 | 1270108.1102
25 | 2725669.036 | 1270066.0104
26 | 2725615.733 | 1270059.8795
27 | 2725599.9569 | 1270090.7766
28 | 2725647.2926 | 1270117.0838
29 | 2725679.124 | 1270060.2373
30 | 2725678.6407 | 1270060.5561
31 | 2725672.4442 | 1270064.1398
32 | 2725493.6304 | 1270037.1992
33 | 2725512.5451 | 1270027.2807
34 | 2725473.5162 | 1270047.6453
35 | 2725519.5355 | 1270023.4813
36 | 2725518.7081 | 1270043.4895
37 | 2725540.076 | 1270012.5968
38 | 2725702.2223 | 1270235.2185
39 | 2725677.7195 | 1270249.9109
40 | 2725671.7714 | 1270213.6458
41 | 2725539.7132 | 1270116.2519
42 | 2725536.6456 | 1270117.0975
43 | 2725537.7465 | 1270108.9255
44 | 2725550.2698 | 1270113.5702
45 | 2725525.2222 | 1270112.2258
46 | 2725542.7686 | 1270104.239
47 | 2725571.3839 | 1270103.9247
48 | 2725574.5188 | 1270102.9282
49 | 2725573.1615 | 1270107.7549
50 | 2725547.8608 | 1270103.3353
51 | 2725545.3851 | 1270097.7964
52 | 2725600.8885 | 1269979.3953
53 | 2725563.4826 | 1270000.1935
54 | 2725445.6784 | 1270056.1658
55 | 2725529.0402 | 1270061.0626
56 | 2725539.2277 | 1270058.7548
57 | 2725534.3506 | 1270073.1085
58 | 2725650.4241 | 1270124.3081
59 | 2725665.0782 | 1270183.9462
60 | 2725622.5239 | 1270153.7596
61 | 2725602.2672 | 1270146.8712
62 | 2725636.9593 | 1270168.8127
63 | 2725596.4012 | 1270144.3427
64 | 2725653.6308 | 1270193.5459
65 | 2725623.1064 | 1270179.4869
66 | 2725588.6599 | 1270138.0539
67 | 2725661.5147 | 1270202.8557
68 | 2725643.9293 | 1270205.9177
69 | 2725618.6021 | 1270182.9577
70 | 2725581.5305 | 1270125.2891
71 | 2725665.7439 | 1270207.8497
72 | 2725599.0735 | 1270196.9778
73 | 2725648.463 | 1270120.9164
74 | 2725598.6352 | 1270091.4276
75 | 2725590.0261 | 1270096.0044
76 | 2725583.2783 | 1270099.5183
77 | 2725615.1585 | 1270058.3129
78 | 2725581.4697 | 1270125.167
79 | 2725580.9122 | 1270124.047
80 | 2725559.8803 | 1270111.1288
81 | 2725609.2351 | 1270052.4768
82 | 2725599.2512 | 1270044.1247
83 | 2725582.3111 | 1270040.616
84 | 2725571.6372 | 1270053.105
85 | 2725596.8913 | 1270034.6136
86 | 2725562.9331 | 1270054.7236
87 | 2725577.9707 | 1270012.6925
88 | 2725555.5516 | 1270055.3738
89 | 2725540.8163 | 1270096.5677
90 | 2725531.7253 | 1270076.3749
91 | 2725517.8126 | 1270122.2886
92 | 2725488.4928 | 1270121.9301
93 | 2725495.8865 | 1270119.9598
94 | 2725514.0765 | 1270115.1628
95 | 2725511.7369 | 1270115.7793
96 | 2725499.4931 | 1270119.0057
97 | 2725596.6036 | 1270193.1439
98 | 2725596.1488 | 1270193.4614
99 | 2725590.566 | 1270197.3581
100 | 2725639.804 | 1270268.3824
101 | 2725579.1004 | 1270205.3609
102 | 2725575.6123 | 1270206.4204
103 | 2725598.168 | 1270236.6955
104 | 2725605.5652 | 1270231.3922
105 | 2725611.5771 | 1270227.082
106 | 2725571.3839 | 1270103.9247

## line_std_types
| c_nf_per_km | r_ohm_per_km | x_ohm_per_km | max_i_ka | type | q_mm2 | alpha | voltage_rating
NAYY 4x50 SE | 210 | 0.642 | 0.083 | 0.142 | cs | 50 | 0.00403 | LV
NAYY 4x120 SE | 264 | 0.225 | 0.08 | 0.242 | cs | 120 | 0.00403 | LV
NAYY 4x150 SE | 261 | 0.208 | 0.08 | 0.27 | cs | 150 | 0.00403 | LV
NA2XS2Y 1x95 RM/25 12/20 kV | 216 | 0.313 | 0.132 | 0.252 | cs | 95 | 0.00403 | MV
NA2XS2Y 1x185 RM/25 12/20 kV | 273 | 0.161 | 0.117 | 0.362 | cs | 185 | 0.00403 | MV
NA2XS2Y 1x240 RM/25 12/20 kV | 304 | 0.122 | 0.112 | 0.421 | cs | 240 | 0.00403 | MV
NA2XS2Y 1x95 RM/25 6/10 kV | 315 | 0.313 | 0.123 | 0.249 | cs | 95 | 0.00403 | MV
NA2XS2Y 1x185 RM/25 6/10 kV | 406 | 0.161 | 0.11 | 0.358 | cs | 185 | 0.00403 | MV
NA2XS2Y 1x240 RM/25 6/10 kV | 456 | 0.122 | 0.105 | 0.416 | cs | 240 | 0.00403 | MV
NA2XS2Y 1x150 RM/25 12/20 kV | 250 | 0.206 | 0.116 | 0.319 | cs | 150 | 0.00403 | MV
NA2XS2Y 1x120 RM/25 12/20 kV | 230 | 0.253 | 0.119 | 0.283 | cs | 120 | 0.00403 | MV
NA2XS2Y 1x70 RM/25 12/20 kV | 190 | 0.443 | 0.132 | 0.22 | cs | 70 | 0.00403 | MV
NA2XS2Y 1x150 RM/25 6/10 kV | 360 | 0.206 | 0.11 | 0.315 | cs | 150 | 0.00403 | MV
NA2XS2Y 1x120 RM/25 6/10 kV | 340 | 0.253 | 0.113 | 0.28 | cs | 120 | 0.00403 | MV
NA2XS2Y 1x70 RM/25 6/10 kV | 280 | 0.443 | 0.123 | 0.217 | cs | 70 | 0.00403 | MV
N2XS(FL)2Y 1x120 RM/35 64/110 kV | 112 | 0.153 | 0.166 | 0.366 | cs | 120 | 0.00393 | HV
N2XS(FL)2Y 1x185 RM/35 64/110 kV | 125 | 0.099 | 0.156 | 0.457 | cs | 185 | 0.00393 | HV
N2XS(FL)2Y 1x240 RM/35 64/110 kV | 135 | 0.075 | 0.149 | 0.526 | cs | 240 | 0.00393 | HV
N2XS(FL)2Y 1x300 RM/35 64/110 kV | 144 | 0.06 | 0.144 | 0.588 | cs | 300 | 0.00393 | HV
15-AL1/3-ST1A 0.4 | 11 | 1.8769 | 0.35 | 0.105 | ol | 16 | 0.00403 | LV
24-AL1/4-ST1A 0.4 | 11.25 | 1.2012 | 0.335 | 0.14 | ol | 24 | 0.00403 | LV
48-AL1/8-ST1A 0.4 | 12.2 | 0.5939 | 0.3 | 0.21 | ol | 48 | 0.00403 | LV
94-AL1/15-ST1A 0.4 | 13.2 | 0.306 | 0.29 | 0.35 | ol | 94 | 0.00403 | LV
34-AL1/6-ST1A 10.0 | 9.7 | 0.8342 | 0.36 | 0.17 | ol | 34 | 0.00403 | MV
48-AL1/8-ST1A 10.0 | 10.1 | 0.5939 | 0.35 | 0.21 | ol | 48 | 0.00403 | MV
70-AL1/11-ST1A 10.0 | 10.4 | 0.4132 | 0.339 | 0.29 | ol | 70 | 0.00403 | MV
94-AL1/15-ST1A 10.0 | 10.75 | 0.306 | 0.33 | 0.35 | ol | 94 | 0.00403 | MV
122-AL1/20-ST1A 10.0 | 11.1 | 0.2376 | 0.323 | 0.41 | ol | 122 | 0.00403 | MV
149-AL1/24-ST1A 10.0 | 11.25 | 0.194 | 0.315 | 0.47 | ol | 149 | 0.00403 | MV
34-AL1/6-ST1A 20.0 | 9.15 | 0.8342 | 0.382 | 0.17 | ol | 34 | 0.00403 | MV
48-AL1/8-ST1A 20.0 | 9.5 | 0.5939 | 0.372 | 0.21 | ol | 48 | 0.00403 | MV
70-AL1/11-ST1A 20.0 | 9.7 | 0.4132 | 0.36 | 0.29 | ol | 70 | 0.00403 | MV
94-AL1/15-ST1A 20.0 | 10 | 0.306 | 0.35 | 0.35 | ol | 94 | 0.00403 | MV
122-AL1/20-ST1A 20.0 | 10.3 | 0.2376 | 0.344 | 0.41 | ol | 122 | 0.00403 | MV
149-AL1/24-ST1A 20.0 | 10.5 | 0.194 | 0.337 | 0.47 | ol | 149 | 0.00403 | MV
184-AL1/30-ST1A 20.0 | 10.75 | 0.1571 | 0.33 | 0.535 | ol | 184 | 0.00403 | MV
243-AL1/39-ST1A 20.0 | 11 | 0.1188 | 0.32 | 0.645 | ol | 243 | 0.00403 | MV
48-AL1/8-ST1A 110.0 | 8 | 0.5939 | 0.46 | 0.21 | ol | 48 | 0.00403 | HV
70-AL1/11-ST1A 110.0 | 8.4 | 0.4132 | 0.45 | 0.29 | ol | 70 | 0.00403 | HV
94-AL1/15-ST1A 110.0 | 8.65 | 0.306 | 0.44 | 0.35 | ol | 94 | 0.00403 | HV
122-AL1/20-ST1A 110.0 | 8.5 | 0.2376 | 0.43 | 0.41 | ol | 122 | 0.00403 | HV
149-AL1/24-ST1A 110.0 | 8.75 | 0.194 | 0.41 | 0.47 | ol | 149 | 0.00403 | HV
184-AL1/30-ST1A 110.0 | 8.8 | 0.1571 | 0.4 | 0.535 | ol | 184 | 0.00403 | HV
243-AL1/39-ST1A 110.0 | 9 | 0.1188 | 0.39 | 0.645 | ol | 243 | 0.00403 | HV
305-AL1/39-ST1A 110.0 | 9.2 | 0.0949 | 0.38 | 0.74 | ol | 305 | 0.00403 | HV
490-AL1/64-ST1A 110.0 | 9.75 | 0.059 | 0.37 | 0.96 | ol | 490 | 0.00403 | HV
679-AL1/86-ST1A 110.0 | 9.95 | 0.042 | 0.36 | 1.15 | ol | 679 | 0.00403 | HV
490-AL1/64-ST1A 220.0 | 10 | 0.059 | 0.285 | 0.96 | ol | 490 | 0.00403 | HV
679-AL1/86-ST1A 220.0 | 11.7 | 0.042 | 0.275 | 1.15 | ol | 679 | 0.00403 | HV
490-AL1/64-ST1A 380.0 | 11 | 0.059 | 0.253 | 0.96 | ol | 490 | 0.00403 | HV
679-AL1/86-ST1A 380.0 | 14.6 | 0.042 | 0.25 | 1.15 | ol | 679 | 0.00403 | HV

## trafo_std_types
| i0_percent | pfe_kw | vkr_percent | sn_mva | vn_lv_kv | vn_hv_kv | vk_percent | shift_degree | vector_group | tap_side | tap_neutral | tap_min | tap_max | tap_step_degree | tap_step_percent | tap_phase_shifter
160 MVA 380/110 kV | 0.06 | 60 | 0.25 | 160 | 110 | 380 | 12.2 | 0 | Yy0 | hv | 0 | -9 | 9 | 0 | 1.5 | FALSE
100 MVA 220/110 kV | 0.06 | 55 | 0.26 | 100 | 110 | 220 | 12 | 0 | Yy0 | hv | 0 | -9 | 9 | 0 | 1.5 | FALSE
63 MVA 110/20 kV | 0.04 | 22 | 0.32 | 63 | 20 | 110 | 18 | 150 | YNd5 | hv | 0 | -9 | 9 | 0 | 1.5 | FALSE
40 MVA 110/20 kV | 0.05 | 18 | 0.34 | 40 | 20 | 110 | 16.2 | 150 | YNd5 | hv | 0 | -9 | 9 | 0 | 1.5 | FALSE
25 MVA 110/20 kV | 0.07 | 14 | 0.41 | 25 | 20 | 110 | 12 | 150 | YNd5 | hv | 0 | -9 | 9 | 0 | 1.5 | FALSE
63 MVA 110/10 kV | 0.04 | 22 | 0.32 | 63 | 10 | 110 | 18 | 150 | YNd5 | hv | 0 | -9 | 9 | 0 | 1.5 | FALSE
40 MVA 110/10 kV | 0.05 | 18 | 0.34 | 40 | 10 | 110 | 16.2 | 150 | YNd5 | hv | 0 | -9 | 9 | 0 | 1.5 | FALSE
25 MVA 110/10 kV | 0.07 | 14 | 0.41 | 25 | 10 | 110 | 12 | 150 | YNd5 | hv | 0 | -9 | 9 | 0 | 1.5 | FALSE
0.25 MVA 20/0.4 kV | 0.32 | 0.8 | 1.44 | 0.25 | 0.4 | 20 | 6 | 150 | Yzn5 | hv | 0 | -2 | 2 | 0 | 2.5 | FALSE
0.4 MVA 20/0.4 kV | 0.3375 | 1.35 | 1.425 | 0.4 | 0.4 | 20 | 6 | 150 | Dyn5 | hv | 0 | -2 | 2 | 0 | 2.5 | FALSE
0.63 MVA 20/0.4 kV | 0.2619 | 1.65 | 1.206 | 0.63 | 0.4 | 20 | 6 | 150 | Dyn5 | hv | 0 | -2 | 2 | 0 | 2.5 | FALSE
0.25 MVA 10/0.4 kV | 0.24 | 0.6 | 1.2 | 0.25 | 0.4 | 10 | 4 | 150 | Dyn5 | hv | 0 | -2 | 2 | 0 | 2.5 | FALSE
0.4 MVA 10/0.4 kV | 0.2375 | 0.95 | 1.325 | 0.4 | 0.4 | 10 | 4 | 150 | Dyn5 | hv | 0 | -2 | 2 | 0 | 2.5 | FALSE
0.63 MVA 10/0.4 kV | 0.1873 | 1.18 | 1.0794 | 0.63 | 0.4 | 10 | 4 | 150 | Dyn5 | hv | 0 | -2 | 2 | 0 | 2.5 | FALSE

## trafo3w_std_types
| sn_hv_mva | sn_mv_mva | sn_lv_mva | vn_hv_kv | vn_mv_kv | vn_lv_kv | vk_hv_percent | vk_mv_percent | vk_lv_percent | vkr_hv_percent | vkr_mv_percent | vkr_lv_percent | pfe_kw | i0_percent | shift_mv_degree | shift_lv_degree | vector_group | tap_side | tap_neutral | tap_min | tap_max | tap_step_percent
63/25/38 MVA 110/20/10 kV | 63 | 25 | 38 | 110 | 20 | 10 | 10.4 | 10.4 | 10.4 | 0.28 | 0.32 | 0.35 | 35 | 0.89 | 0 | 0 | YN0yn0yn0 | hv | 0 | -10 | 10 | 1.2
63/25/38 MVA 110/10/10 kV | 63 | 25 | 38 | 110 | 10 | 10 | 10.4 | 10.4 | 10.4 | 0.28 | 0.32 | 0.35 | 35 | 0.89 | 0 | 0 | YN0yn0yn0 | hv | 0 | -10 | 10 | 1.2

## fuse_std_types
| fuse_type | i_rated_a | t_avg | t_min | t_total | x_avg | x_min | x_total
HV 100A | HV 100A | 100 | 0 | [10.0, 3.64, 0.854, 0.281, 0.1, 0.0531, 0.022, 0.01] | [10.0, 4.267, 1.21, 0.403, 0.1, 0.058, 0.022, 0.01] | 0 | [300.0, 350.0, 450.0, 550.0, 700.0, 850.0, 1200.0, 1752.0] | [600.0, 700.0, 900.0, 1150.0, 1665.0, 2000.0, 3000.0, 4313.0]
HV 10A | HV 10A | 10 | 0 | [10.0, 1675.0, 0.344, 0.156, 0.1, 0.0417, 0.0171, 0.01] | [10.0, 1.3, 0.3, 0.155, 0.1, 0.0555, 0.023, 0.01] | 0 | [30.0, 32.0, 35.0, 37.0, 39.0, 50.0, 70.0, 88.0] | [60.0, 70.0, 80.0, 87.0, 94.0, 110.0, 150.0, 216.0]
HV 125A | HV 125A | 125 | 0 | [10.0, 1.82, 0.344, 0.1, 0.0467, 0.0269, 0.01] | [10.0, 2.478, 0.426, 0.1, 0.0427, 0.0211, 0.01] | 0 | [375.0, 500.0, 700.0, 925.0, 1200.0, 1500.0, 2341.0] | [750.0, 1000.0, 1500.0, 2200.0, 3000.0, 4000.0, 5765.0]
HV 160A | HV 160A | 160 | 0 | [10.0, 4.15, 1.03, 0.198, 0.1, 0.051, 0.0172, 0.01] | [10.0, 2.3, 0.734, 0.274, 0.1, 0.046, 0.0177, 0.01] | 0 | [480.0, 550.0, 700.0, 1000.0, 1260.0, 1600.0, 2500.0, 3227.0] | [960.0, 1300.0, 1700.0, 2200.0, 2996.0, 4000.0, 6000.0, 7946.0]
HV 16A | HV 16A | 16 | 0 | [10.0, 0.352, 0.164, 0.1, 0.0649, 0.0342, 0.01] | [10.0, 2.34, 0.722, 0.181, 0.1, 0.055, 0.0296, 0.01] | 0 | [48.0, 60.0, 65.0, 71.0, 80.0, 100.0, 162.0] | [96.0, 110.0, 125.0, 150.0, 168.0, 200.0, 250.0, 398.0]
HV 200A | HV 200A | 200 | 0 | [10.0, 4.267, 1.21, 0.403, 0.1, 0.058, 0.022, 0.01] | [10.0, 3.73, 1.654, 0.328, 0.1, 0.0531, 0.019, 0.01] | 0 | [600.0, 700.0, 900.0, 1150.0, 1665.0, 2000.0, 3000.0, 4313.0] | [1200.0, 1500.0, 1800.0, 2700.0, 3960.0, 5000.0, 7500.0, 10620.0]
HV 20A | HV 20A | 20 | 0 | [10.0, 1.3, 0.3, 0.155, 0.1, 0.0555, 0.023, 0.01] | [10.0, 1.3, 0.161, 0.1, 0.0611, 0.0399, 0.0141, 0.01] | 0 | [60.0, 70.0, 80.0, 87.0, 94.0, 110.0, 150.0, 216.0] | [120.0, 150.0, 200.0, 223.0, 260.0, 300.0, 450.0, 532.0]
HV 25A | HV 25A | 25 | 0 | [10.0, 2.512, 0.833, 0.299, 0.1, 0.0372, 0.0223, 0.01] | [10.0, 3.125, 0.597, 0.198, 0.1, 0.0378, 0.022, 0.01] | 0 | [75.0, 82.0, 90.0, 100.0, 124.0, 170.0, 200.0, 289.0] | [150.0, 170.0, 210.0, 250.0, 294.0, 400.0, 500.0, 711.0]
HV 31.5A | HV 31.5A | 31.5 | 0 | [10.0, 2.34, 0.722, 0.181, 0.1, 0.055, 0.0296, 0.01] | [10.0, 2.84, 0.368, 0.164, 0.1, 0.0621, 0.0378, 0.0195, 0.01] | 0 | [95.0, 110.0, 125.0, 150.0, 165.0, 200.0, 250.0, 390.0] | [189.0, 220.0, 300.0, 350.0, 393.0, 450.0, 530.0, 700.0, 960.0]
HV 40A | HV 40A | 40 | 0 | [10.0, 1.3, 0.161, 0.1, 0.0611, 0.0399, 0.0141, 0.01] | [10.0, 2.05, 0.369, 0.198, 0.1, 0.051, 0.0298, 0.01] | 0 | [120.0, 150.0, 200.0, 223.0, 260.0, 300.0, 450.0, 532.0] | [240.0, 300.0, 400.0, 450.0, 530.0, 650.0, 800.0, 1311.0]
HV 50A | HV 50A | 50 | 0 | [10.0, 3.215, 0.597, 0.198, 0.1, 0.0378, 0.022, 0.01] | [10.0, 3.64, 0.854, 0.281, 0.1, 0.0531, 0.022, 0.01] | 0 | [150.0, 170.0, 210.0, 250.0, 294.0, 400.0, 500.0, 711.0] | [300.0, 350.0, 450.0, 550.0, 700.0, 850.0, 1200.0, 1752.0]
HV 6.3A | HV 6.3A | 6.3 | 0 | [10.0, 1.39, 0.344, 0.168, 0.1, 0.056, 0.0263, 0.01] | [10.0, 1.711, 0.516, 0.198, 0.1, 0.0634, 0.0303, 0.01] | 0 | [19.0, 19.5, 20.4, 20.8, 22.0, 25.0, 32.0, 48.0] | [38.0, 40.0, 43.0, 48.0, 53.0, 60.0, 75.0, 118.0]
HV 63A | HV 63A | 63 | 0 | [10.0, 2.84, 0.368, 0.164, 0.1, 0.0621, 0.0378, 0.0195, 0.01] | [10.0, 1.82, 0.344, 0.1, 0.0467, 0.0269, 0.01] | 0 | [189.0, 220.0, 300.0, 350.0, 393.0, 450.0, 530.0, 700.0, 961.0] | [378.0, 500.0, 700.0, 934.0, 1200.0, 1500.0, 2366.0]
HV 80A | HV 80A | 80 | 0 | [10.0, 2.05, 0.369, 0.198, 0.1, 0.051, 0.0298, 0.01] | [10.0, 4.15, 1.03, 0.198, 0.1, 0.051, 0.0172, 0.01] | 0 | [240.0, 300.0, 400.0, 450.0, 530.0, 650.0, 800.0, 1311.0] | [480.0, 550.0, 700.0, 1000.0, 1260.0, 1600.0, 2500.0, 3227.0]
Siemens NH-1-100 | Siemens NH-1-100 | 100 | [5400.0, 2000.0, 400.0, 20.0, 1.0, 0.2, 0.012, 0.004] | 0 | 0 | [150.0, 190.0, 250.0, 430.0, 900.0, 1250.0, 2700.0, 3600.0] | 0 | 0
Siemens NH-1-125 | Siemens NH-1-125 | 125 | [4800.0, 120.0, 7.0, 0.1, 0.004] | 0 | 0 | [180.0, 400.0, 740.0, 2000.0, 4250.0] | 0 | 0
Siemens NH-1-16 | Siemens NH-1-16 | 16 | [4000.0, 400.0, 2.0, 0.1, 0.04, 0.01] | 0 | 0 | [26.0, 35.0, 75.0, 150.0, 200.0, 300.0] | 0 | 0
Siemens NH-1-160 | Siemens NH-1-160 | 160 | [4800.0, 120.0, 7.0, 0.1, 0.004] | 0 | 0 | [210.0, 500.0, 900.0, 2300.0, 5000.0] | 0 | 0
Siemens NH-1-25 | Siemens NH-1-25 | 25 | [4000.0, 1000.0, 10.0, 0.2, 0.02, 0.01] | 0 | 0 | [40.0, 50.0, 100.0, 210.0, 400.0, 500.0] | 0 | 0
Siemens NH-1-50 | Siemens NH-1-50 | 50 | [4000.0, 40.0, 4.0, 1.0, 0.02, 0.01] | 0 | 0 | [86.0, 200.0, 300.0, 400.0, 1000.0, 1280.0] | 0 | 0
Siemens NH-1-63 | Siemens NH-1-63 | 63 | [4000.0, 100.0, 10.0, 2.0, 0.04, 0.01] | 0 | 0 | [100.0, 200.0, 300.0, 400.0, 1000.0, 1500.0] | 0 | 0
Siemens NH-1-80 | Siemens NH-1-80 | 80 | [4800.0, 120.0, 7.0, 0.1, 0.01] | 0 | 0 | [150.58, 250.0, 450.0, 1150.0, 2470.0] | 0 | 0
Siemens NH-2-1000 | Siemens NH-2-1000 | 1000 | [4800.0, 120.0, 7.0, 0.1, 0.004] | 0 | 0 | [1900.0, 3500.0, 8400.0, 24000.0, 52000.0] | 0 | 0
Siemens NH-2-200 | Siemens NH-2-200 | 200 | [4800.0, 120.0, 7.0, 0.1, 0.004] | 0 | 0 | [280.0, 650.0, 1200.0, 3000.0, 7000.0] | 0 | 0
Siemens NH-2-224 | Siemens NH-2-224 | 224 | [4800.0, 120.0, 7.0, 0.2, 0.04, 0.004] | 0 | 0 | [400.0, 750.0, 1453.0, 3025.0, 4315.0, 7600.0] | 0 | 0
Siemens NH-2-250 | Siemens NH-2-250 | 250 | [4800.0, 120.0, 7.0, 0.1, 0.004] | 0 | 0 | [450.0, 800.0, 1650.0, 4000.0, 8500.0] | 0 | 0
Siemens NH-2-315 | Siemens NH-2-315 | 315 | [4800.0, 120.0, 7.0, 0.1, 0.004] | 0 | 0 | [550.0, 920.0, 1900.0, 5000.0, 11000.0] | 0 | 0
Siemens NH-2-355 | Siemens NH-2-355 | 355 | [4800.0, 120.0, 6.0, 0.1, 0.004] | 0 | 0 | [650.0, 1116.27, 2350.0, 5840.0, 12790.0] | 0 | 0
Siemens NH-2-400 | Siemens NH-2-400 | 400 | [4800.0, 120.0, 7.0, 0.1, 0.004] | 0 | 0 | [720.0, 1350.0, 2800.0, 6500.0, 15000.0] | 0 | 0
Siemens NH-2-425 | Siemens NH-2-425 | 425 | [4800.0, 120.0, 7.0, 0.1, 0.004] | 0 | 0 | [850.0, 1500.0, 3050.0, 7500.0, 16500.0] | 0 | 0
Siemens NH-2-630 | Siemens NH-2-630 | 630 | [4800.0, 120.0, 7.0, 0.1, 0.004] | 0 | 0 | [1200.0, 2000.0, 4800.0, 12000.0, 26000.0] | 0 | 0

## dtypes
| element | column | dtype
0 | bus | name | object
1 | bus | vn_kv | float64
2 | bus | type | object
3 | bus | zone | object
4 | bus | in_service | bool
5 | load | name | object
6 | load | bus | uint32
7 | load | p_mw | float64
8 | load | q_mvar | float64
9 | load | const_z_percent | float64
10 | load | const_i_percent | float64
11 | load | sn_mva | float64
12 | load | scaling | float64
13 | load | in_service | bool
14 | load | type | object
15 | ext_grid | name | object
16 | ext_grid | bus | uint32
17 | ext_grid | vm_pu | float64
18 | ext_grid | va_degree | float64
19 | ext_grid | slack_weight | float64
20 | ext_grid | in_service | bool
21 | line | name | object
22 | line | std_type | object
23 | line | from_bus | uint32
24 | line | to_bus | uint32
25 | line | length_km | float64
26 | line | r_ohm_per_km | float64
27 | line | x_ohm_per_km | float64
28 | line | c_nf_per_km | float64
29 | line | g_us_per_km | float64
30 | line | max_i_ka | float64
31 | line | df | float64
32 | line | parallel | uint32
33 | line | type | object
34 | line | in_service | bool
35 | trafo | name | object
36 | trafo | std_type | object
37 | trafo | hv_bus | uint32
38 | trafo | lv_bus | uint32
39 | trafo | sn_mva | float64
40 | trafo | vn_hv_kv | float64
41 | trafo | vn_lv_kv | float64
42 | trafo | vk_percent | float64
43 | trafo | vkr_percent | float64
44 | trafo | pfe_kw | float64
45 | trafo | i0_percent | float64
46 | trafo | shift_degree | float64
47 | trafo | tap_side | object
48 | trafo | tap_neutral | int32
49 | trafo | tap_min | int32
50 | trafo | tap_max | int32
51 | trafo | tap_step_percent | float64
52 | trafo | tap_step_degree | float64
53 | trafo | tap_pos | int32
54 | trafo | tap_phase_shifter | bool
55 | trafo | parallel | uint32
56 | trafo | df | float64
57 | trafo | in_service | bool
58 | line_geodata | coords | object
59 | bus_geodata | x | float64
60 | bus_geodata | y | float64
61 | bus_geodata | coords | object

## parameters
| version | format_version | converged | OPF_converged | name | f_hz | sn_mva
0 | 2.14.6 | 2.14.0 | FALSE | FALSE |  | 50 | 1