## bus
| name | vn_kv | type | zone | in_service
0 | bus_LV_4946-36_0_4_node_0 | 0.4 | n |  | TRUE
1 | bus_LV_4946-36_0_4_node_1 | 0.4 | n |  | TRUE
2 | bus_LV_4946-36_0_4_node_2 | 0.4 | n |  | TRUE
3 | bus_LV_4946-36_0_4_node_3 | 0.4 | n |  | TRUE
4 | bus_LV_4946-36_0_4_node_7 | 0.4 | n |  | TRUE
5 | bus_LV_4946-36_0_4_node_103 | 0.4 | n |  | TRUE
6 | bus_LV_4946-36_0_4_node_5 | 0.4 | n |  | TRUE
7 | bus_LV_4946-36_0_4_node_27 | 0.4 | n |  | TRUE
8 | bus_LV_4946-36_0_4_node_31 | 0.4 | n |  | TRUE
9 | bus_LV_4946-36_0_4_node_28 | 0.4 | n |  | TRUE
10 | bus_LV_4946-36_0_4_node_10 | 0.4 | n |  | TRUE
11 | bus_LV_4946-36_0_4_node_25 | 0.4 | n |  | TRUE
12 | bus_LV_4946-36_0_4_node_8 | 0.4 | n |  | TRUE
13 | bus_LV_4946-36_0_4_node_33 | 0.4 | n |  | TRUE
14 | bus_LV_4946-36_0_4_node_9 | 0.4 | n |  | TRUE
15 | bus_LV_4946-36_0_4_node_11 | 0.4 | n |  | TRUE
16 | bus_LV_4946-36_0_4_node_100 | 0.4 | n |  | TRUE
17 | bus_LV_4946-36_0_4_node_91 | 0.4 | n |  | TRUE
18 | bus_LV_4946-36_0_4_node_99 | 0.4 | n |  | TRUE
19 | bus_LV_4946-36_0_4_node_13 | 0.4 | n |  | TRUE
20 | bus_LV_4946-36_0_4_node_59 | 0.4 | n |  | TRUE
21 | bus_LV_4946-36_0_4_node_24 | 0.4 | n |  | TRUE
22 | bus_LV_4946-36_0_4_node_53 | 0.4 | n |  | TRUE
23 | bus_LV_4946-36_0_4_node_14 | 0.4 | n |  | TRUE
24 | bus_LV_4946-36_0_4_node_19 | 0.4 | n |  | TRUE
25 | bus_LV_4946-36_0_4_node_98 | 0.4 | n |  | TRUE
26 | bus_LV_4946-36_0_4_node_21 | 0.4 | n |  | TRUE
27 | bus_LV_4946-36_0_4_node_54 | 0.4 | n |  | TRUE
28 | bus_LV_4946-36_0_4_node_50 | 0.4 | n |  | TRUE
29 | bus_LV_4946-36_0_4_node_22 | 0.4 | n |  | TRUE
30 | bus_LV_4946-36_0_4_node_23 | 0.4 | n |  | TRUE
31 | bus_LV_4946-36_0_4_node_89 | 0.4 | n |  | TRUE
32 | bus_LV_4946-36_0_4_node_73 | 0.4 | n |  | TRUE
33 | bus_LV_4946-36_0_4_node_76 | 0.4 | n |  | TRUE
34 | bus_LV_4946-36_0_4_node_26 | 0.4 | n |  | TRUE
35 | bus_LV_4946-36_0_4_node_29 | 0.4 | n |  | TRUE
36 | bus_LV_4946-36_0_4_node_83 | 0.4 | n |  | TRUE
37 | bus_LV_4946-36_0_4_node_96 | 0.4 | n |  | TRUE
38 | bus_LV_4946-36_0_4_node_82 | 0.4 | n |  | TRUE
39 | bus_LV_4946-36_0_4_node_84 | 0.4 | n |  | TRUE
40 | bus_LV_4946-36_0_4_node_81 | 0.4 | n |  | TRUE
41 | bus_LV_4946-36_0_4_node_90 | 0.4 | n |  | TRUE
42 | bus_LV_4946-36_0_4_node_88 | 0.4 | n |  | TRUE
43 | bus_LV_4946-36_0_4_node_65 | 0.4 | n |  | TRUE
44 | bus_LV_4946-36_0_4_node_62 | 0.4 | n |  | TRUE
45 | bus_LV_4946-36_0_4_node_57 | 0.4 | n |  | TRUE
46 | bus_LV_4946-36_0_4_node_55 | 0.4 | n |  | TRUE
47 | bus_LV_4946-36_0_4_node_97 | 0.4 | n |  | TRUE
48 | bus_LV_4946-36_0_4_node_64 | 0.4 | n |  | TRUE
49 | bus_LV_4946-36_0_4_node_35 | 0.4 | n |  | TRUE
50 | bus_LV_4946-36_0_4_node_47 | 0.4 | n |  | TRUE
51 | bus_LV_4946-36_0_4_node_34 | 0.4 | n |  | TRUE
52 | bus_LV_4946-36_0_4_node_32 | 0.4 | n |  | TRUE
53 | bus_LV_4946-36_0_4_node_51 | 0.4 | n |  | TRUE
54 | bus_LV_4946-36_0_4_node_74 | 0.4 | n |  | TRUE
55 | bus_LV_4946-36_0_4_node_58 | 0.4 | n |  | TRUE
56 | bus_LV_4946-36_0_4_node_30 | 0.4 | n |  | TRUE
57 | bus_LV_4946-36_0_4_node_46 | 0.4 | n |  | TRUE
58 | bus_LV_4946-36_0_4_node_36 | 0.4 | n |  | TRUE
59 | bus_LV_4946-36_0_4_node_37 | 0.4 | n |  | TRUE
60 | bus_LV_4946-36_0_4_node_39 | 0.4 | n |  | TRUE
61 | bus_LV_4946-36_0_4_node_40 | 0.4 | n |  | TRUE
62 | bus_LV_4946-36_0_4_node_41 | 0.4 | n |  | TRUE
63 | bus_LV_4946-36_0_4_node_38 | 0.4 | n |  | TRUE
64 | bus_LV_4946-36_0_4_node_42 | 0.4 | n |  | TRUE
65 | bus_LV_4946-36_0_4_node_45 | 0.4 | n |  | TRUE
66 | bus_LV_4946-36_0_4_node_48 | 0.4 | n |  | TRUE
67 | bus_LV_4946-36_0_4_node_86 | 0.4 | n |  | TRUE
68 | bus_LV_4946-36_0_4_node_94 | 0.4 | n |  | TRUE
69 | bus_LV_4946-36_0_4_node_43 | 0.4 | n |  | TRUE
70 | bus_LV_4946-36_0_4_node_102 | 0.4 | n |  | TRUE
71 | bus_LV_4946-36_0_4_node_101 | 0.4 | n |  | TRUE
72 | bus_LV_4946-36_0_4_node_68 | 0.4 | n |  | TRUE
73 | bus_LV_4946-36_0_4_node_95 | 0.4 | n |  | TRUE
74 | bus_LV_4946-36_0_4_node_92 | 0.4 | n |  | TRUE
75 | bus_LV_4946-36_0_4_node_93 | 0.4 | n |  | TRUE
76 | bus_LV_4946-36_0_4_node_49 | 0.4 | n |  | TRUE
77 | bus_LV_4946-36_0_4_node_78 | 0.4 | n |  | TRUE
78 | bus_LV_4946-36_0_4_node_80 | 0.4 | n |  | TRUE
79 | bus_LV_4946-36_0_4_node_77 | 0.4 | n |  | TRUE
80 | bus_LV_4946-36_0_4_node_52 | 0.4 | n |  | TRUE
81 | bus_LV_4946-36_0_4_node_70 | 0.4 | n |  | TRUE
82 | bus_LV_4946-36_0_4_node_71 | 0.4 | n |  | TRUE
83 | bus_LV_4946-36_0_4_node_56 | 0.4 | n |  | TRUE
84 | bus_LV_4946-36_0_4_node_60 | 0.4 | n |  | TRUE
85 | bus_LV_4946-36_0_4_node_61 | 0.4 | n |  | TRUE
86 | bus_LV_4946-36_0_4_node_63 | 0.4 | n |  | TRUE
87 | bus_LV_4946-36_0_4_node_87 | 0.4 | n |  | TRUE
88 | bus_LV_4946-36_0_4_node_66 | 0.4 | n |  | TRUE
89 | bus_LV_4946-36_0_4_node_67 | 0.4 | n |  | TRUE
90 | bus_LV_4946-36_0_4_node_69 | 0.4 | n |  | TRUE
91 | bus_LV_4946-36_0_4_node_75 | 0.4 | n |  | TRUE
92 | bus_LV_4946-36_0_4_node_72 | 0.4 | n |  | TRUE
93 | bus_LV_4946-36_0_4_node_79 | 0.4 | n |  | TRUE
94 | bus_MV_488_1_node_108 | 20 | n |  | TRUE

## load
| name | bus | p_mw | q_mvar | const_z_percent | const_i_percent | sn_mva | scaling | in_service | type
0 | LV_4946-36_0_4_load_0 | 0 | 0.0028091 | 0.00070403 | 0 | 0 |  | 1 | TRUE | wye
1 | LV_4946-36_0_4_load_1 | 1 | 0.012582 | 0.0031534 | 0 | 0 |  | 1 | TRUE | wye
2 | LV_4946-36_0_4_load_103 | 5 | 0.0077995 | 0.0019547 | 0 | 0 |  | 1 | TRUE | wye
3 | LV_4946-36_0_4_load_27 | 7 | 0.00074961 | 0.00018787 | 0 | 0 |  | 1 | TRUE | wye
4 | LV_4946-36_0_4_load_28 | 9 | 0.0010956 | 0.00027457 | 0 | 0 |  | 1 | TRUE | wye
5 | LV_4946-36_0_4_load_25 | 11 | 0.00045781 | 0.00011474 | 0 | 0 |  | 1 | TRUE | wye
6 | LV_4946-36_0_4_load_33 | 13 | 0.00086681 | 0.00021724 | 0 | 0 |  | 1 | TRUE | wye
7 | LV_4946-36_0_4_load_100 | 16 | 0.0037791 | 0.00094714 | 0 | 0 |  | 1 | TRUE | wye
8 | LV_4946-36_0_4_load_91 | 17 | 0.00097167 | 0.00024352 | 0 | 0 |  | 1 | TRUE | wye
9 | LV_4946-36_0_4_load_99 | 18 | 0.0022909 | 0.00057416 | 0 | 0 |  | 1 | TRUE | wye
10 | LV_4946-36_0_4_load_59 | 20 | 0.010549 | 0.0026438 | 0 | 0 |  | 1 | TRUE | wye
11 | LV_4946-36_0_4_load_53 | 22 | 0.020707 | 0.0051896 | 0 | 0 |  | 1 | TRUE | wye
12 | LV_4946-36_0_4_load_98 | 25 | 0.023657 | 0.005929 | 0 | 0 |  | 1 | TRUE | wye
13 | LV_4946-36_0_4_load_54 | 27 | 0.0035595 | 0.00089208 | 0 | 0 |  | 1 | TRUE | wye
14 | LV_4946-36_0_4_load_50 | 28 | 0.009401 | 0.0023561 | 0 | 0 |  | 1 | TRUE | wye
15 | LV_4946-36_0_4_load_89 | 31 | 0.0031239 | 0.00078292 | 0 | 0 |  | 1 | TRUE | wye
16 | LV_4946-36_0_4_load_73 | 32 | 0.0078748 | 0.0019736 | 0 | 0 |  | 1 | TRUE | wye
17 | LV_4946-36_0_4_load_76 | 33 | 0.0084085 | 0.0021074 | 0 | 0 |  | 1 | TRUE | wye
18 | LV_4946-36_0_4_load_26 | 34 | 0.00024194 | 6.0637e-05 | 0 | 0 |  | 1 | TRUE | wye
19 | LV_4946-36_0_4_load_29 | 35 | 0.00072134 | 0.00018078 | 0 | 0 |  | 1 | TRUE | wye
20 | LV_4946-36_0_4_load_96 | 37 | 0.0024808 | 0.00062174 | 0 | 0 |  | 1 | TRUE | wye
21 | LV_4946-36_0_4_load_84 | 39 | 0.0019871 | 0.000498 | 0 | 0 |  | 1 | TRUE | wye
22 | LV_4946-36_0_4_load_81 | 40 | 0.003251 | 0.00081478 | 0 | 0 |  | 1 | TRUE | wye
23 | LV_4946-36_0_4_load_90 | 41 | 0.0013948 | 0.00034957 | 0 | 0 |  | 1 | TRUE | wye
24 | LV_4946-36_0_4_load_88 | 42 | 0.0056631 | 0.0014193 | 0 | 0 |  | 1 | TRUE | wye
25 | LV_4946-36_0_4_load_65 | 43 | 0.028464 | 0.0071338 | 0 | 0 |  | 1 | TRUE | wye
26 | LV_4946-36_0_4_load_57 | 45 | 0.018839 | 0.0047214 | 0 | 0 |  | 1 | TRUE | wye
27 | LV_4946-36_0_4_load_55 | 46 | 0.015385 | 0.003856 | 0 | 0 |  | 1 | TRUE | wye
28 | LV_4946-36_0_4_load_97 | 47 | 0.0087364 | 0.0021896 | 0 | 0 |  | 1 | TRUE | wye
29 | LV_4946-36_0_4_load_35 | 49 | 0.012041 | 0.0030178 | 0 | 0 |  | 1 | TRUE | wye
30 | LV_4946-36_0_4_load_47 | 50 | 0.0020624 | 0.00051687 | 0 | 0 |  | 1 | TRUE | wye
31 | LV_4946-36_0_4_load_34 | 51 | 0.00061262 | 0.00015354 | 0 | 0 |  | 1 | TRUE | wye
32 | LV_4946-36_0_4_load_32 | 52 | 0.00072256 | 0.00018109 | 0 | 0 |  | 1 | TRUE | wye
33 | LV_4946-36_0_4_load_51 | 53 | 0.0036259 | 0.00090873 | 0 | 0 |  | 1 | TRUE | wye
34 | LV_4946-36_0_4_load_74 | 54 | 0.042189 | 0.010573 | 0 | 0 |  | 1 | TRUE | wye
35 | LV_4946-36_0_4_load_30 | 56 | 0.00094503 | 0.00023685 | 0 | 0 |  | 1 | TRUE | wye
36 | LV_4946-36_0_4_load_46 | 57 | 0.00095758 | 0.00023999 | 0 | 0 |  | 1 | TRUE | wye
37 | LV_4946-36_0_4_load_36 | 58 | 0.00098835 | 0.0002477 | 0 | 0 |  | 1 | TRUE | wye
38 | LV_4946-36_0_4_load_40 | 61 | 0.0025577 | 0.00064102 | 0 | 0 |  | 1 | TRUE | wye
39 | LV_4946-36_0_4_load_41 | 62 | 0.0029338 | 0.00073527 | 0 | 0 |  | 1 | TRUE | wye
40 | LV_4946-36_0_4_load_42 | 64 | 0.0033574 | 0.00084146 | 0 | 0 |  | 1 | TRUE | wye
41 | LV_4946-36_0_4_load_48 | 66 | 0.0011708 | 0.00029343 | 0 | 0 |  | 1 | TRUE | wye
42 | LV_4946-36_0_4_load_86 | 67 | 0.01292 | 0.0032382 | 0 | 0 |  | 1 | TRUE | wye
43 | LV_4946-36_0_4_load_102 | 70 | 0.0013336 | 0.00033424 | 0 | 0 |  | 1 | TRUE | wye
44 | LV_4946-36_0_4_load_101 | 71 | 0.0034287 | 0.00085932 | 0 | 0 |  | 1 | TRUE | wye
45 | LV_4946-36_0_4_load_68 | 72 | 0.013573 | 0.0034018 | 0 | 0 |  | 1 | TRUE | wye
46 | LV_4946-36_0_4_load_93 | 75 | 0.0027442 | 0.00068777 | 0 | 0 |  | 1 | TRUE | wye
47 | LV_4946-36_0_4_load_49 | 76 | 0.0038011 | 0.00095265 | 0 | 0 |  | 1 | TRUE | wye
48 | LV_4946-36_0_4_load_78 | 77 | 0.0036481 | 0.00091431 | 0 | 0 |  | 1 | TRUE | wye
49 | LV_4946-36_0_4_load_80 | 78 | 0.0031027 | 0.00077761 | 0 | 0 |  | 1 | TRUE | wye
50 | LV_4946-36_0_4_load_77 | 79 | 0.0021063 | 0.00052789 | 0 | 0 |  | 1 | TRUE | wye
51 | LV_4946-36_0_4_load_52 | 80 | 0.0028699 | 0.00071927 | 0 | 0 |  | 1 | TRUE | wye
52 | LV_4946-36_0_4_load_70 | 81 | 0.0014163 | 0.00035496 | 0 | 0 |  | 1 | TRUE | wye
53 | LV_4946-36_0_4_load_56 | 83 | 0.007526 | 0.0018862 | 0 | 0 |  | 1 | TRUE | wye
54 | LV_4946-36_0_4_load_60 | 84 | 0.0058635 | 0.0014695 | 0 | 0 |  | 1 | TRUE | wye
55 | LV_4946-36_0_4_load_61 | 85 | 0.0089564 | 0.0022447 | 0 | 0 |  | 1 | TRUE | wye
56 | LV_4946-36_0_4_load_87 | 87 | 0.0032519 | 0.00081499 | 0 | 0 |  | 1 | TRUE | wye
57 | LV_4946-36_0_4_load_66 | 88 | 0.0048662 | 0.0012196 | 0 | 0 |  | 1 | TRUE | wye
58 | LV_4946-36_0_4_load_67 | 89 | 0.0053976 | 0.0013528 | 0 | 0 |  | 1 | TRUE | wye
59 | LV_4946-36_0_4_load_69 | 90 | 0.01709 | 0.0042832 | 0 | 0 |  | 1 | TRUE | wye
60 | LV_4946-36_0_4_load_75 | 91 | 0.01731 | 0.0043382 | 0 | 0 |  | 1 | TRUE | wye
61 | LV_4946-36_0_4_load_72 | 92 | 0.0033121 | 0.00083008 | 0 | 0 |  | 1 | TRUE | wye
62 | LV_4946-36_0_4_load_79 | 93 | 0.0035023 | 0.00087777 | 0 | 0 |  | 1 | TRUE | wye

## ext_grid
| name | bus | vm_pu | va_degree | slack_weight | in_service
0 |  | 46 | 1 | 0 | 1 | TRUE

## line
| name | std_type | from_bus | to_bus | length_km | r_ohm_per_km | x_ohm_per_km | c_nf_per_km | g_us_per_km | max_i_ka | df | parallel | type | in_service
0 | LV_4946-36_0_4_line_0 |  | 0 | 1 | 0.030106 | 0.125 | 0.08 | 261 | 0 | 0.364 | 1 | 1 | cs | TRUE
1 | LV_4946-36_0_4_line_1 |  | 0 | 2 | 0.016351 | 0.125 | 0.08 | 261 | 0 | 0.364 | 1 | 1 | cs | TRUE
2 | LV_4946-36_0_4_line_2 |  | 2 | 3 | 0.022488 | 0.125 | 0.08 | 261 | 0 | 0.364 | 1 | 1 | cs | TRUE
3 | LV_4946-36_0_4_line_3 |  | 2 | 4 | 0.024497 | 0.125 | 0.08 | 261 | 0 | 0.364 | 1 | 1 | cs | TRUE
4 | LV_4946-36_0_4_line_4 |  | 3 | 5 | 0.029329 | 0.125 | 0.08 | 261 | 0 | 0.364 | 1 | 1 | cs | TRUE
5 | LV_4946-36_0_4_line_5 |  | 4 | 9 | 0.014416 | 0.125 | 0.08 | 261 | 0 | 0.364 | 1 | 1 | cs | TRUE
6 | LV_4946-36_0_4_line_6 |  | 4 | 10 | 0.023317 | 0.125 | 0.08 | 261 | 0 | 0.364 | 1 | 1 | cs | TRUE
7 | LV_4946-36_0_4_line_7 |  | 4 | 11 | 0.014982 | 0.125 | 0.08 | 261 | 0 | 0.364 | 1 | 1 | cs | TRUE
8 | LV_4946-36_0_4_line_8 |  | 6 | 7 | 0.015911 | 0.125 | 0.08 | 261 | 0 | 0.364 | 1 | 1 | cs | TRUE
9 | LV_4946-36_0_4_line_9 |  | 6 | 8 | 0.015189 | 0.125 | 0.08 | 261 | 0 | 0.364 | 1 | 1 | cs | TRUE
10 | LV_4946-36_0_4_line_10 |  | 7 | 34 | 0.011561 | 0.125 | 0.08 | 261 | 0 | 0.364 | 1 | 1 | cs | TRUE
11 | LV_4946-36_0_4_line_11 |  | 8 | 35 | 0.015354 | 0.125 | 0.08 | 261 | 0 | 0.364 | 1 | 1 | cs | TRUE
12 | LV_4946-36_0_4_line_12 |  | 8 | 12 | 0.035946 | 0.125 | 0.08 | 261 | 0 | 0.364 | 1 | 1 | cs | TRUE
13 | LV_4946-36_0_4_line_13 |  | 10 | 17 | 0.033962 | 0.125 | 0.08 | 261 | 0 | 0.364 | 1 | 1 | cs | TRUE
14 | LV_4946-36_0_4_line_14 |  | 11 | 34 | 0.02013 | 0.125 | 0.08 | 261 | 0 | 0.364 | 1 | 1 | cs | TRUE
15 | LV_4946-36_0_4_line_15 |  | 12 | 13 | 0.028025 | 0.125 | 0.08 | 261 | 0 | 0.364 | 1 | 1 | cs | TRUE
16 | LV_4946-36_0_4_line_16 |  | 14 | 15 | 0.047367 | 0.125 | 0.08 | 261 | 0 | 0.364 | 1 | 1 | cs | TRUE
17 | LV_4946-36_0_4_line_17 |  | 14 | 16 | 0.022127 | 0.125 | 0.08 | 261 | 0 | 0.364 | 1 | 1 | cs | TRUE
18 | LV_4946-36_0_4_line_18 |  | 15 | 18 | 0.014126 | 0.125 | 0.08 | 261 | 0 | 0.364 | 1 | 1 | cs | TRUE
19 | LV_4946-36_0_4_line_19 |  | 16 | 37 | 0.016237 | 0.125 | 0.08 | 261 | 0 | 0.364 | 1 | 1 | cs | TRUE
20 | LV_4946-36_0_4_line_20 |  | 17 | 41 | 0.0088759 | 0.125 | 0.08 | 261 | 0 | 0.364 | 1 | 1 | cs | TRUE
21 | LV_4946-36_0_4_line_21 |  | 19 | 20 | 0.024477 | 0.125 | 0.08 | 261 | 0 | 0.364 | 1 | 1 | cs | TRUE
22 | LV_4946-36_0_4_line_22 |  | 19 | 21 | 0.02599 | 0.125 | 0.08 | 261 | 0 | 0.364 | 1 | 3 | cs | TRUE
23 | LV_4946-36_0_4_line_23 |  | 19 | 22 | 0.018237 | 0.125 | 0.08 | 261 | 0 | 0.364 | 1 | 3 | cs | TRUE
24 | LV_4946-36_0_4_line_24 |  | 21 | 33 | 0.015635 | 0.125 | 0.08 | 261 | 0 | 0.364 | 1 | 3 | cs | TRUE
25 | LV_4946-36_0_4_line_25 |  | 21 | 24 | 0.005605 | 0.125 | 0.08 | 261 | 0 | 0.364 | 1 | 1 | cs | TRUE
26 | LV_4946-36_0_4_line_26 |  | 22 | 26 | 0.024603 | 0.125 | 0.08 | 261 | 0 | 0.364 | 1 | 2 | cs | TRUE
27 | LV_4946-36_0_4_line_27 |  | 23 | 24 | 0.033206 | 0.125 | 0.08 | 261 | 0 | 0.364 | 1 | 1 | cs | TRUE
28 | LV_4946-36_0_4_line_28 |  | 23 | 25 | 0.030192 | 0.125 | 0.08 | 261 | 0 | 0.364 | 1 | 1 | cs | TRUE
29 | LV_4946-36_0_4_line_29 |  | 26 | 27 | 0.033297 | 0.125 | 0.08 | 261 | 0 | 0.364 | 1 | 1 | cs | TRUE
30 | LV_4946-36_0_4_line_30 |  | 26 | 28 | 0.027222 | 0.125 | 0.08 | 261 | 0 | 0.364 | 1 | 1 | cs | TRUE
31 | LV_4946-36_0_4_line_31 |  | 27 | 29 | 0.0020037 | 0.125 | 0.08 | 261 | 0 | 0.364 | 1 | 1 | cs | TRUE
32 | LV_4946-36_0_4_line_32 |  | 28 | 53 | 0.012767 | 0.125 | 0.08 | 261 | 0 | 0.364 | 1 | 1 | cs | TRUE
33 | LV_4946-36_0_4_line_33 |  | 29 | 30 | 0.022555 | 0.125 | 0.08 | 261 | 0 | 0.364 | 1 | 1 | cs | TRUE
34 | LV_4946-36_0_4_line_34 |  | 29 | 31 | 0.011278 | 0.125 | 0.08 | 261 | 0 | 0.364 | 1 | 1 | cs | TRUE
35 | LV_4946-36_0_4_line_35 |  | 30 | 32 | 0.023633 | 0.125 | 0.08 | 261 | 0 | 0.364 | 1 | 1 | cs | TRUE
36 | LV_4946-36_0_4_line_36 |  | 31 | 42 | 0.003692 | 0.125 | 0.08 | 261 | 0 | 0.364 | 1 | 1 | cs | TRUE
37 | LV_4946-36_0_4_line_37 |  | 32 | 54 | 0.0053446 | 0.125 | 0.08 | 261 | 0 | 0.364 | 1 | 1 | cs | TRUE
38 | LV_4946-36_0_4_line_38 |  | 33 | 55 | 0.01588 | 0.125 | 0.08 | 261 | 0 | 0.364 | 1 | 3 | cs | TRUE
39 | LV_4946-36_0_4_line_39 |  | 35 | 56 | 0.028461 | 0.125 | 0.08 | 261 | 0 | 0.364 | 1 | 1 | cs | TRUE
40 | LV_4946-36_0_4_line_40 |  | 36 | 37 | 0.008748 | 0.125 | 0.08 | 261 | 0 | 0.364 | 1 | 1 | cs | TRUE
41 | LV_4946-36_0_4_line_41 |  | 36 | 38 | 0.00969 | 0.125 | 0.08 | 261 | 0 | 0.364 | 1 | 1 | cs | TRUE
42 | LV_4946-36_0_4_line_42 |  | 37 | 73 | 0.026406 | 0.125 | 0.08 | 261 | 0 | 0.364 | 1 | 1 | cs | TRUE
43 | LV_4946-36_0_4_line_43 |  | 38 | 39 | 0.013464 | 0.125 | 0.08 | 261 | 0 | 0.364 | 1 | 1 | cs | TRUE
44 | LV_4946-36_0_4_line_44 |  | 38 | 40 | 0.017589 | 0.125 | 0.08 | 261 | 0 | 0.364 | 1 | 1 | cs | TRUE
45 | LV_4946-36_0_4_line_45 |  | 39 | 87 | 0.03348 | 0.125 | 0.08 | 261 | 0 | 0.364 | 1 | 1 | cs | TRUE
46 | LV_4946-36_0_4_line_46 |  | 40 | 61 | 0.0083343 | 0.125 | 0.08 | 261 | 0 | 0.364 | 1 | 1 | cs | TRUE
47 | LV_4946-36_0_4_line_47 |  | 41 | 74 | 0.0048061 | 0.125 | 0.08 | 261 | 0 | 0.364 | 1 | 1 | cs | TRUE
48 | LV_4946-36_0_4_line_48 |  | 43 | 44 | 0.045123 | 0.125 | 0.08 | 261 | 0 | 0.364 | 1 | 1 | cs | TRUE
49 | LV_4946-36_0_4_line_49 |  | 44 | 48 | 0.012609 | 0.125 | 0.08 | 261 | 0 | 0.364 | 1 | 2 | cs | TRUE
50 | LV_4946-36_0_4_line_50 |  | 44 | 84 | 0.0070942 | 0.125 | 0.08 | 261 | 0 | 0.364 | 1 | 1 | cs | TRUE
51 | LV_4946-36_0_4_line_51 |  | 45 | 46 | 0.0099791 | 0.125 | 0.08 | 261 | 0 | 0.364 | 1 | 1 | cs | TRUE
52 | LV_4946-36_0_4_line_52 |  | 46 | 83 | 0.012455 | 0.125 | 0.08 | 261 | 0 | 0.364 | 1 | 3 | cs | TRUE
53 | LV_4946-36_0_4_line_53 |  | 47 | 48 | 0.013693 | 0.125 | 0.08 | 261 | 0 | 0.364 | 1 | 1 | cs | TRUE
54 | LV_4946-36_0_4_line_54 |  | 48 | 55 | 0.003809 | 0.125 | 0.08 | 261 | 0 | 0.364 | 1 | 3 | cs | TRUE
55 | LV_4946-36_0_4_line_55 |  | 49 | 50 | 0.005833 | 0.125 | 0.08 | 261 | 0 | 0.364 | 1 | 1 | cs | TRUE
56 | LV_4946-36_0_4_line_56 |  | 50 | 57 | 0.021327 | 0.125 | 0.08 | 261 | 0 | 0.364 | 1 | 1 | cs | TRUE
57 | LV_4946-36_0_4_line_57 |  | 51 | 52 | 0.023593 | 0.125 | 0.08 | 261 | 0 | 0.364 | 1 | 1 | cs | TRUE
58 | LV_4946-36_0_4_line_58 |  | 52 | 56 | 0.0243 | 0.125 | 0.08 | 261 | 0 | 0.364 | 1 | 1 | cs | TRUE
59 | LV_4946-36_0_4_line_59 |  | 53 | 80 | 0.0039028 | 0.125 | 0.08 | 261 | 0 | 0.364 | 1 | 1 | cs | TRUE
60 | LV_4946-36_0_4_line_60 |  | 54 | 91 | 0.034196 | 0.125 | 0.08 | 261 | 0 | 0.364 | 1 | 1 | cs | TRUE
61 | LV_4946-36_0_4_line_61 |  | 55 | 83 | 0.031894 | 0.125 | 0.08 | 261 | 0 | 0.364 | 1 | 3 | cs | TRUE
62 | LV_4946-36_0_4_line_62 |  | 57 | 60 | 0.015266 | 0.125 | 0.08 | 261 | 0 | 0.364 | 1 | 1 | cs | TRUE
63 | LV_4946-36_0_4_line_63 |  | 58 | 59 | 0.013908 | 0.125 | 0.08 | 261 | 0 | 0.364 | 1 | 1 | cs | TRUE
64 | LV_4946-36_0_4_line_64 |  | 59 | 60 | 0.027238 | 0.125 | 0.08 | 261 | 0 | 0.364 | 1 | 1 | cs | TRUE
65 | LV_4946-36_0_4_line_65 |  | 59 | 61 | 0.028981 | 0.125 | 0.08 | 261 | 0 | 0.364 | 1 | 1 | cs | TRUE
66 | LV_4946-36_0_4_line_66 |  | 59 | 62 | 0.013148 | 0.125 | 0.08 | 261 | 0 | 0.364 | 1 | 1 | cs | TRUE
67 | LV_4946-36_0_4_line_67 |  | 60 | 66 | 0.012784 | 0.125 | 0.08 | 261 | 0 | 0.364 | 1 | 1 | cs | TRUE
68 | LV_4946-36_0_4_line_68 |  | 62 | 67 | 0.030356 | 0.125 | 0.08 | 261 | 0 | 0.364 | 1 | 1 | cs | TRUE
69 | LV_4946-36_0_4_line_69 |  | 63 | 64 | 0.025428 | 0.125 | 0.08 | 261 | 0 | 0.364 | 1 | 1 | cs | TRUE
70 | LV_4946-36_0_4_line_70 |  | 63 | 65 | 0.031464 | 0.125 | 0.08 | 261 | 0 | 0.364 | 1 | 1 | cs | TRUE
71 | LV_4946-36_0_4_line_71 |  | 64 | 68 | 0.01517 | 0.125 | 0.08 | 261 | 0 | 0.364 | 1 | 1 | cs | TRUE
72 | LV_4946-36_0_4_line_72 |  | 65 | 71 | 0.015842 | 0.125 | 0.08 | 261 | 0 | 0.364 | 1 | 1 | cs | TRUE
73 | LV_4946-36_0_4_line_73 |  | 65 | 69 | 0.0073504 | 0.125 | 0.08 | 261 | 0 | 0.364 | 1 | 1 | cs | TRUE
74 | LV_4946-36_0_4_line_74 |  | 66 | 72 | 0.0064018 | 0.125 | 0.08 | 261 | 0 | 0.364 | 1 | 1 | cs | TRUE
75 | LV_4946-36_0_4_line_75 |  | 68 | 73 | 0.015266 | 0.125 | 0.08 | 261 | 0 | 0.364 | 1 | 1 | cs | TRUE
76 | LV_4946-36_0_4_line_76 |  | 69 | 70 | 0.014086 | 0.125 | 0.08 | 261 | 0 | 0.364 | 1 | 1 | cs | TRUE
77 | LV_4946-36_0_4_line_77 |  | 73 | 75 | 0.014329 | 0.125 | 0.08 | 261 | 0 | 0.364 | 1 | 1 | cs | TRUE
78 | LV_4946-36_0_4_line_78 |  | 74 | 75 | 0.024019 | 0.125 | 0.08 | 261 | 0 | 0.364 | 1 | 1 | cs | TRUE
79 | LV_4946-36_0_4_line_79 |  | 76 | 77 | 0.10255 | 0.125 | 0.08 | 261 | 0 | 0.364 | 1 | 1 | cs | TRUE
80 | LV_4946-36_0_4_line_80 |  | 77 | 78 | 0.037319 | 0.125 | 0.08 | 261 | 0 | 0.364 | 1 | 1 | cs | TRUE
81 | LV_4946-36_0_4_line_81 |  | 77 | 79 | 0.006541 | 0.125 | 0.08 | 261 | 0 | 0.364 | 1 | 1 | cs | TRUE
82 | LV_4946-36_0_4_line_82 |  | 79 | 93 | 0.020674 | 0.125 | 0.08 | 261 | 0 | 0.364 | 1 | 1 | cs | TRUE
83 | LV_4946-36_0_4_line_83 |  | 80 | 81 | 0.027621 | 0.125 | 0.08 | 261 | 0 | 0.364 | 1 | 1 | cs | TRUE
84 | LV_4946-36_0_4_line_84 |  | 81 | 82 | 0.062231 | 0.125 | 0.08 | 261 | 0 | 0.364 | 1 | 1 | cs | TRUE
85 | LV_4946-36_0_4_line_85 |  | 82 | 92 | 0.058962 | 0.125 | 0.08 | 261 | 0 | 0.364 | 1 | 1 | cs | TRUE
86 | LV_4946-36_0_4_line_86 |  | 84 | 85 | 0.023696 | 0.125 | 0.08 | 261 | 0 | 0.364 | 1 | 1 | cs | TRUE
87 | LV_4946-36_0_4_line_87 |  | 85 | 86 | 0.020962 | 0.125 | 0.08 | 261 | 0 | 0.364 | 1 | 1 | cs | TRUE
88 | LV_4946-36_0_4_line_88 |  | 86 | 87 | 0.010954 | 0.125 | 0.08 | 261 | 0 | 0.364 | 1 | 1 | cs | TRUE
89 | LV_4946-36_0_4_line_89 |  | 88 | 89 | 3.7534e-05 | 0.125 | 0.08 | 261 | 0 | 0.364 | 1 | 1 | cs | TRUE
90 | LV_4946-36_0_4_line_90 |  | 89 | 90 | 0.024498 | 0.125 | 0.08 | 261 | 0 | 0.364 | 1 | 1 | cs | TRUE
91 | LV_4946-36_0_4_line_91 |  | 90 | 91 | 0.0066944 | 0.125 | 0.08 | 261 | 0 | 0.364 | 1 | 1 | cs | TRUE
92 | LV_4946-36_0_4_line_92 |  | 92 | 93 | 0.00032546 | 0.125 | 0.08 | 261 | 0 | 0.364 | 1 | 1 | cs | TRUE

## trafo
| name | std_type | hv_bus | lv_bus | sn_mva | vn_hv_kv | vn_lv_kv | vk_percent | vkr_percent | pfe_kw | i0_percent | shift_degree | tap_side | tap_neutral | tap_min | tap_max | tap_step_percent | tap_step_degree | tap_pos | tap_phase_shifter | parallel | df | in_service
0 | LV_4946-36_0_4_trafo_55 | 0.63 MVA 20/0.4 kV | 94 | 46 | 0.63 | 20 | 0.4 | 6 | 1.206 | 1.65 | 0.2619 | 150 | hv | 0 | -2 | 2 | 2.5 | 0 | 0 | FALSE | 1 | 1 | TRUE

## line_geodata
| x0 | y0 | x1 | y1 | x2 | y2 | x3 | y3 | x4 | y4 | x5 | y5 | x6 | y6 | x7 | y7 | x8 | y8 | x9 | y9
0 | 2726113.5909 | 1269524.76 | 2726106.6766 | 1269495.4583
1 | 2726117.342 | 1269540.6748 | 2726116.7212 | 1269538.0257 | 2726113.5909 | 1269524.76
2 | 2726095.4429 | 1269546.0568 | 2726117.342 | 1269540.6748
3 | 2726117.342 | 1269540.6748 | 2726118.3084 | 1269544.7659 | 2726133.9057 | 1269540.8619 | 2726134.9173 | 1269544.954
4 | 2726095.4429 | 1269546.0568 | 2726075.9791 | 1269550.9015 | 2726070.8751 | 1269551.6266 | 2726066.7638 | 1269551.8249
5 | 2726138.3743 | 1269558.9519 | 2726134.9173 | 1269544.954
6 | 2726134.9173 | 1269544.954 | 2726144.0584 | 1269542.7026 | 2726152.5657 | 1269540.1708 | 2726157.2919 | 1269538.459
7 | 2726134.9173 | 1269544.954 | 2726120.3675 | 1269548.5275
8 | 2726074.1388 | 1269559.8817 | 2726089.5908 | 1269556.0865
9 | 2726074.1388 | 1269559.8817 | 2726075.8733 | 1269567.8372 | 2726074.7686 | 1269574.7979
10 | 2726089.5908 | 1269556.0865 | 2726100.8184 | 1269553.329
11 | 2726074.7686 | 1269574.7979 | 2726076.7006 | 1269579.4991 | 2726078.7247 | 1269589.5691
12 | 2726040.1723 | 1269577.3065 | 2726043.1887 | 1269578.1049 | 2726047.1802 | 1269578.0122 | 2726068.9117 | 1269572.7154 | 2726070.9319 | 1269572.5806 | 2726073.2489 | 1269573.353 | 2726074.7686 | 1269574.7979
13 | 2726157.2919 | 1269538.459 | 2726161.762 | 1269544.8493 | 2726168.3374 | 1269552.7638 | 2726178.5976 | 1269564.8755
14 | 2726120.3675 | 1269548.5275 | 2726100.8184 | 1269553.329
15 | 2726040.1723 | 1269577.3065 | 2726039.6647 | 1269578.1631 | 2726038.338 | 1269580.0143 | 2726035.0961 | 1269583.782 | 2726034.3117 | 1269586.3232 | 2726034.4058 | 1269590.3734 | 2726034.9158 | 1269603.434
16 | 2726252.7295 | 1269605.0487 | 2726252.7867 | 1269609.0647 | 2726251.044 | 1269614.8774 | 2726251.5369 | 1269620.3374 | 2726252.8326 | 1269623.4569 | 2726256.8453 | 1269630.8162 | 2726274.5399 | 1269621.4078
17 | 2726252.7295 | 1269605.0487 | 2726235.6065 | 1269619.0638
18 | 2726274.5399 | 1269621.4078 | 2726281.5755 | 1269633.6571
19 | 2726223.0417 | 1269629.3481 | 2726235.6065 | 1269619.0638
20 | 2726184.3348 | 1269571.6479 | 2726178.5976 | 1269564.8755
21 | 2726302.6942 | 1269799.9872 | 2726314.7591 | 1269796.8645 | 2726326.5774 | 1269794.7014
22 | 2726302.6942 | 1269799.9872 | 2726300.8702 | 1269793.064 | 2726298.6409 | 1269784.3304 | 2726306.7895 | 1269778.8551
23 | 2726302.6942 | 1269799.9872 | 2726291.4301 | 1269803.6721 | 2726285.498 | 1269806.0355
24 | 2726306.7895 | 1269778.8551 | 2726306.1796 | 1269774.994 | 2726305.3094 | 1269772.3952 | 2726300.6762 | 1269764.6965
25 | 2726311.4554 | 1269775.7297 | 2726306.7895 | 1269778.8551
26 | 2726262.8499 | 1269815.639 | 2726277.4689 | 1269809.2344 | 2726285.498 | 1269806.0355
27 | 2726311.4554 | 1269775.7297 | 2726314.5787 | 1269773.639 | 2726321.5348 | 1269769.0167 | 2726338.9659 | 1269757.134
28 | 2726338.9659 | 1269757.134 | 2726363.9112 | 1269740.1256
29 | 2726262.8499 | 1269815.639 | 2726232.1651 | 1269828.5675
30 | 2726262.8499 | 1269815.639 | 2726270.1668 | 1269829.3304 | 2726271.3931 | 1269835.34 | 2726271.4851 | 1269840.9044
31 | 2726230.3186 | 1269829.3455 | 2726232.1651 | 1269828.5675
32 | 2726271.4851 | 1269840.9044 | 2726271.5145 | 1269842.6827 | 2726273.8655 | 1269853.4169
33 | 2726214.0263 | 1269826.3613 | 2726215.4509 | 1269830.1397 | 2726228.7646 | 1269825.2863 | 2726230.3186 | 1269829.3455
34 | 2726230.3186 | 1269829.3455 | 2726219.7906 | 1269833.3891
35 | 2726214.0263 | 1269826.3613 | 2726205.6884 | 1269804.2477
36 | 2726216.332 | 1269834.6792 | 2726217.098 | 1269834.4233 | 2726219.7906 | 1269833.3891
37 | 2726205.6884 | 1269804.2477 | 2726203.8029 | 1269799.2468
38 | 2726292.4875 | 1269751.0901 | 2726300.6762 | 1269764.6965
39 | 2726084.8023 | 1269617.3708 | 2726082.3394 | 1269606.9449 | 2726080.0278 | 1269596.0521 | 2726078.7247 | 1269589.5691
40 | 2726223.0417 | 1269629.3481 | 2726227.7617 | 1269636.7224
41 | 2726232.8771 | 1269644.9616 | 2726227.7617 | 1269636.7224
42 | 2726223.0417 | 1269629.3481 | 2726208.9623 | 1269606.982
43 | 2726232.8771 | 1269644.9616 | 2726234.715 | 1269648.0705 | 2726239.7249 | 1269656.5543
44 | 2726232.8771 | 1269644.9616 | 2726217.2662 | 1269653.0646
45 | 2726239.7249 | 1269656.5543 | 2726256.7486 | 1269685.3828
46 | 2726209.8691 | 1269656.9041 | 2726217.2662 | 1269653.0646
47 | 2726187.4414 | 1269575.315 | 2726184.3348 | 1269571.6479
48 | 2726289.5968 | 1269738.7946 | 2726327.1872 | 1269713.8338
49 | 2726289.5968 | 1269738.7946 | 2726296.0259 | 1269749.6533
50 | 2726289.5968 | 1269738.7946 | 2726285.8575 | 1269732.7659
51 | 2726253.4941 | 1269769.8266 | 2726249.9876 | 1269779.1694
52 | 2726253.4941 | 1269769.8266 | 2726254.7725 | 1269766.4205 | 2726262.9408 | 1269763.1002
53 | 2726296.0259 | 1269749.6533 | 2726302.9988 | 1269761.4378
54 | 2726296.0259 | 1269749.6533 | 2726292.4875 | 1269751.0901
55 | 2726127.3233 | 1269699.4683 | 2726122.132 | 1269702.1281
56 | 2726146.3039 | 1269689.7433 | 2726127.3233 | 1269699.4683
57 | 2726090.3887 | 1269641.0196 | 2726095.8128 | 1269663.9807
58 | 2726084.8023 | 1269617.3708 | 2726090.3887 | 1269641.0196
59 | 2726274.7005 | 1269857.2293 | 2726273.8655 | 1269853.4169
60 | 2726191.7384 | 1269767.2496 | 2726203.8029 | 1269799.2468
61 | 2726292.4875 | 1269751.0901 | 2726262.9408 | 1269763.1002
62 | 2726159.8902 | 1269682.7822 | 2726146.3039 | 1269689.7433
63 | 2726184.1471 | 1269670.2553 | 2726177.8941 | 1269657.8324
64 | 2726184.1471 | 1269670.2553 | 2726159.8902 | 1269682.7822
65 | 2726184.1471 | 1269670.2553 | 2726209.8691 | 1269656.9041
66 | 2726184.1471 | 1269670.2553 | 2726189.6609 | 1269682.1909
67 | 2726159.8902 | 1269682.7822 | 2726164.4002 | 1269694.7438
68 | 2726202.3916 | 1269709.7486 | 2726189.6609 | 1269682.1909
69 | 2726163.9977 | 1269633.5908 | 2726175.6123 | 1269625.4869 | 2726177.2111 | 1269623.5859 | 2726184.2753 | 1269618.3692
70 | 2726145.7904 | 1269616.9865 | 2726148.6524 | 1269615.5018 | 2726149.9579 | 1269617.109 | 2726151.8918 | 1269617.8398 | 2726153.9311 | 1269617.5164 | 2726155.5396 | 1269616.2162 | 2726158.2057 | 1269620.0211 | 2726158.2447 | 1269624.5373 | 2726159.2203 | 1269627.1383 | 2726163.9977 | 1269633.5908
71 | 2726196.1728 | 1269609.1219 | 2726191.084 | 1269612.6609 | 2726190.2815 | 1269613.9339 | 2726184.2753 | 1269618.3692
72 | 2726145.7904 | 1269616.9865 | 2726149.4228 | 1269632.4064
73 | 2726145.7904 | 1269616.9865 | 2726148.6524 | 1269615.5018 | 2726148.3194 | 1269613.4706 | 2726149.0607 | 1269611.5402
74 | 2726164.4002 | 1269694.7438 | 2726166.6588 | 1269700.7339
75 | 2726196.1728 | 1269609.1219 | 2726197.8316 | 1269611.4595 | 2726201.1921 | 1269611.6537 | 2726208.9623 | 1269606.982
76 | 2726149.0607 | 1269611.5402 | 2726146.0952 | 1269609.0635 | 2726141.709 | 1269608.2579 | 2726136.187 | 1269609.9075
77 | 2726208.9623 | 1269606.982 | 2726201.264 | 1269594.8963
78 | 2726187.4414 | 1269575.315 | 2726192.8891 | 1269581.7485 | 2726201.264 | 1269594.8963
79 | 2726282.3234 | 1269904.959 | 2726301.3817 | 1270005.7245
80 | 2726246.0755 | 1269904.1949 | 2726252.2083 | 1269905.2952 | 2726274.8351 | 1269908.415 | 2726282.3234 | 1269904.959
81 | 2726288.2625 | 1269902.2179 | 2726282.3234 | 1269904.959
82 | 2726288.2625 | 1269902.2179 | 2726296.7592 | 1269898.2965 | 2726305.78 | 1269891.4644
83 | 2726297.6463 | 1269868.1044 | 2726291.3075 | 1269867.7959 | 2726283.0135 | 1269866.0058 | 2726277.2776 | 1269862.8581 | 2726275.0802 | 1269858.963 | 2726274.7005 | 1269857.2293
84 | 2726359.8504 | 1269869.085 | 2726320.2711 | 1269869.2054 | 2726297.6463 | 1269868.1044
85 | 2726359.8504 | 1269869.085 | 2726343.3876 | 1269873.0144 | 2726324.7488 | 1269878.7433 | 2726312.8108 | 1269886.1394 | 2726306.0394 | 1269891.2679
86 | 2726285.8575 | 1269732.7659 | 2726273.3674 | 1269712.6288
87 | 2726262.3185 | 1269694.815 | 2726273.3674 | 1269712.6288
88 | 2726262.3185 | 1269694.815 | 2726256.7486 | 1269685.3828
89 | 2726180.7336 | 1269738.0628 | 2726180.7203 | 1269738.0277
90 | 2726180.7336 | 1269738.0628 | 2726189.3766 | 1269760.9856
91 | 2726191.7384 | 1269767.2496 | 2726189.3766 | 1269760.9856
92 | 2726305.78 | 1269891.4644 | 2726306.0394 | 1269891.2679

## bus_geodata
| x | y | coords
0 | 2726113.5909 | 1269524.76
1 | 2726106.6766 | 1269495.4583
2 | 2726117.342 | 1269540.6748
3 | 2726095.4429 | 1269546.0568
4 | 2726134.9173 | 1269544.954
5 | 2726066.7638 | 1269551.8249
6 | 2726074.1388 | 1269559.8817
7 | 2726089.5908 | 1269556.0865
8 | 2726074.7686 | 1269574.7979
9 | 2726138.3743 | 1269558.9519
10 | 2726157.2919 | 1269538.459
11 | 2726120.3675 | 1269548.5275
12 | 2726040.1723 | 1269577.3065
13 | 2726034.9158 | 1269603.434
14 | 2726252.7295 | 1269605.0487
15 | 2726274.5399 | 1269621.4078
16 | 2726235.6065 | 1269619.0638
17 | 2726178.5976 | 1269564.8755
18 | 2726281.5755 | 1269633.6571
19 | 2726302.6942 | 1269799.9872
20 | 2726326.5774 | 1269794.7014
21 | 2726306.7895 | 1269778.8551
22 | 2726285.4979 | 1269806.0355
23 | 2726338.9659 | 1269757.134
24 | 2726311.4554 | 1269775.7297
25 | 2726363.9112 | 1269740.1256
26 | 2726262.8499 | 1269815.639
27 | 2726232.1651 | 1269828.5675
28 | 2726271.4851 | 1269840.9044
29 | 2726230.3186 | 1269829.3455
30 | 2726214.0263 | 1269826.3613
31 | 2726219.7906 | 1269833.3891
32 | 2726205.6884 | 1269804.2477
33 | 2726300.6762 | 1269764.6965
34 | 2726100.8184 | 1269553.329
35 | 2726078.7247 | 1269589.5691
36 | 2726227.7617 | 1269636.7224
37 | 2726223.0417 | 1269629.3481
38 | 2726232.8771 | 1269644.9616
39 | 2726239.7249 | 1269656.5543
40 | 2726217.2662 | 1269653.0646
41 | 2726184.3348 | 1269571.6479
42 | 2726216.332 | 1269834.6792
43 | 2726327.1872 | 1269713.8338
44 | 2726289.5968 | 1269738.7946
45 | 2726249.9876 | 1269779.1694
46 | 2726253.4941 | 1269769.8266
47 | 2726302.9988 | 1269761.4378
48 | 2726296.0259 | 1269749.6533
49 | 2726122.132 | 1269702.1281
50 | 2726127.3233 | 1269699.4683
51 | 2726095.8128 | 1269663.9807
52 | 2726090.3887 | 1269641.0196
53 | 2726273.8655 | 1269853.4169
54 | 2726203.8029 | 1269799.2468
55 | 2726292.4875 | 1269751.0901
56 | 2726084.8023 | 1269617.3708
57 | 2726146.3039 | 1269689.7433
58 | 2726177.8941 | 1269657.8324
59 | 2726184.1471 | 1269670.2553
60 | 2726159.8902 | 1269682.7822
61 | 2726209.8691 | 1269656.9041
62 | 2726189.6609 | 1269682.1909
63 | 2726163.9977 | 1269633.5908
64 | 2726184.2753 | 1269618.3692
65 | 2726145.7904 | 1269616.9865
66 | 2726164.4002 | 1269694.7438
67 | 2726202.3916 | 1269709.7486
68 | 2726196.1728 | 1269609.1219
69 | 2726149.0607 | 1269611.5402
70 | 2726136.187 | 1269609.9075
71 | 2726149.4228 | 1269632.4065
72 | 2726166.6588 | 1269700.7339
73 | 2726208.9623 | 1269606.982
74 | 2726187.4414 | 1269575.315
75 | 2726201.264 | 1269594.8963
76 | 2726301.3817 | 1270005.7245
77 | 2726282.3234 | 1269904.959
78 | 2726246.0755 | 1269904.1949
79 | 2726288.2625 | 1269902.2179
80 | 2726274.7005 | 1269857.2293
81 | 2726297.6463 | 1269868.1044
82 | 2726359.8504 | 1269869.085
83 | 2726262.9408 | 1269763.1002
84 | 2726285.8575 | 1269732.7659
85 | 2726273.3674 | 1269712.6288
86 | 2726262.3185 | 1269694.815
87 | 2726256.7486 | 1269685.3828
88 | 2726180.7203 | 1269738.0277
89 | 2726180.7336 | 1269738.0628
90 | 2726189.3766 | 1269760.9856
91 | 2726191.7384 | 1269767.2496
92 | 2726306.0394 | 1269891.2679
93 | 2726305.78 | 1269891.4644
94 | 2726292.4875 | 1269751.0901

## line_std_types
| c_nf_per_km | r_ohm_per_km | x_ohm_per_km | max_i_ka | type | q_mm2 | alpha | voltage_rating
NAYY 4x50 SE | 210 | 0.642 | 0.083 | 0.142 | cs | 50 | 0.00403 | LV
NAYY 4x120 SE | 264 | 0.225 | 0.08 | 0.242 | cs | 120 | 0.00403 | LV
NAYY 4x150 SE | 261 | 0.208 | 0.08 | 0.27 | cs | 150 | 0.00403 | LV
NA2XS2Y 1x95 RM/25 12/20 kV | 216 | 0.313 | 0.132 | 0.252 | cs | 95 | 0.00403 | MV
NA2XS2Y 1x185 RM/25 12/20 kV | 273 | 0.161 | 0.117 | 0.362 | cs | 185 | 0.00403 | MV
NA2XS2Y 1x240 RM/25 12/20 kV | 304 | 0.122 | 0.112 | 0.421 | cs | 240 | 0.00403 | MV
NA2XS2Y 1x95 RM/25 6/10 kV | 315 | 0.313 | 0.123 | 0.249 | cs | 95 | 0.00403 | MV
NA2XS2Y 1x185 RM/25 6/10 kV | 406 | 0.161 | 0.11 | 0.358 | cs | 185 | 0.00403 | MV
NA2XS2Y 1x240 RM/25 6/10 kV | 456 | 0.122 | 0.105 | 0.416 | cs | 240 | 0.00403 | MV
NA2XS2Y 1x150 RM/25 12/20 kV | 250 | 0.206 | 0.116 | 0.319 | cs | 150 | 0.00403 | MV
NA2XS2Y 1x120 RM/25 12/20 kV | 230 | 0.253 | 0.119 | 0.283 | cs | 120 | 0.00403 | MV
NA2XS2Y 1x70 RM/25 12/20 kV | 190 | 0.443 | 0.132 | 0.22 | cs | 70 | 0.00403 | MV
NA2XS2Y 1x150 RM/25 6/10 kV | 360 | 0.206 | 0.11 | 0.315 | cs | 150 | 0.00403 | MV
NA2XS2Y 1x120 RM/25 6/10 kV | 340 | 0.253 | 0.113 | 0.28 | cs | 120 | 0.00403 | MV
NA2XS2Y 1x70 RM/25 6/10 kV | 280 | 0.443 | 0.123 | 0.217 | cs | 70 | 0.00403 | MV
N2XS(FL)2Y 1x120 RM/35 64/110 kV | 112 | 0.153 | 0.166 | 0.366 | cs | 120 | 0.00393 | HV
N2XS(FL)2Y 1x185 RM/35 64/110 kV | 125 | 0.099 | 0.156 | 0.457 | cs | 185 | 0.00393 | HV
N2XS(FL)2Y 1x240 RM/35 64/110 kV | 135 | 0.075 | 0.149 | 0.526 | cs | 240 | 0.00393 | HV
N2XS(FL)2Y 1x300 RM/35 64/110 kV | 144 | 0.06 | 0.144 | 0.588 | cs | 300 | 0.00393 | HV
15-AL1/3-ST1A 0.4 | 11 | 1.8769 | 0.35 | 0.105 | ol | 16 | 0.00403 | LV
24-AL1/4-ST1A 0.4 | 11.25 | 1.2012 | 0.335 | 0.14 | ol | 24 | 0.00403 | LV
48-AL1/8-ST1A 0.4 | 12.2 | 0.5939 | 0.3 | 0.21 | ol | 48 | 0.00403 | LV
94-AL1/15-ST1A 0.4 | 13.2 | 0.306 | 0.29 | 0.35 | ol | 94 | 0.00403 | LV
34-AL1/6-ST1A 10.0 | 9.7 | 0.8342 | 0.36 | 0.17 | ol | 34 | 0.00403 | MV
48-AL1/8-ST1A 10.0 | 10.1 | 0.5939 | 0.35 | 0.21 | ol | 48 | 0.00403 | MV
70-AL1/11-ST1A 10.0 | 10.4 | 0.4132 | 0.339 | 0.29 | ol | 70 | 0.00403 | MV
94-AL1/15-ST1A 10.0 | 10.75 | 0.306 | 0.33 | 0.35 | ol | 94 | 0.00403 | MV
122-AL1/20-ST1A 10.0 | 11.1 | 0.2376 | 0.323 | 0.41 | ol | 122 | 0.00403 | MV
149-AL1/24-ST1A 10.0 | 11.25 | 0.194 | 0.315 | 0.47 | ol | 149 | 0.00403 | MV
34-AL1/6-ST1A 20.0 | 9.15 | 0.8342 | 0.382 | 0.17 | ol | 34 | 0.00403 | MV
48-AL1/8-ST1A 20.0 | 9.5 | 0.5939 | 0.372 | 0.21 | ol | 48 | 0.00403 | MV
70-AL1/11-ST1A 20.0 | 9.7 | 0.4132 | 0.36 | 0.29 | ol | 70 | 0.00403 | MV
94-AL1/15-ST1A 20.0 | 10 | 0.306 | 0.35 | 0.35 | ol | 94 | 0.00403 | MV
122-AL1/20-ST1A 20.0 | 10.3 | 0.2376 | 0.344 | 0.41 | ol | 122 | 0.00403 | MV
149-AL1/24-ST1A 20.0 | 10.5 | 0.194 | 0.337 | 0.47 | ol | 149 | 0.00403 | MV
184-AL1/30-ST1A 20.0 | 10.75 | 0.1571 | 0.33 | 0.535 | ol | 184 | 0.00403 | MV
243-AL1/39-ST1A 20.0 | 11 | 0.1188 | 0.32 | 0.645 | ol | 243 | 0.00403 | MV
48-AL1/8-ST1A 110.0 | 8 | 0.5939 | 0.46 | 0.21 | ol | 48 | 0.00403 | HV
70-AL1/11-ST1A 110.0 | 8.4 | 0.4132 | 0.45 | 0.29 | ol | 70 | 0.00403 | HV
94-AL1/15-ST1A 110.0 | 8.65 | 0.306 | 0.44 | 0.35 | ol | 94 | 0.00403 | HV
122-AL1/20-ST1A 110.0 | 8.5 | 0.2376 | 0.43 | 0.41 | ol | 122 | 0.00403 | HV
149-AL1/24-ST1A 110.0 | 8.75 | 0.194 | 0.41 | 0.47 | ol | 149 | 0.00403 | HV
184-AL1/30-ST1A 110.0 | 8.8 | 0.1571 | 0.4 | 0.535 | ol | 184 | 0.00403 | HV
243-AL1/39-ST1A 110.0 | 9 | 0.1188 | 0.39 | 0.645 | ol | 243 | 0.00403 | HV
305-AL1/39-ST1A 110.0 | 9.2 | 0.0949 | 0.38 | 0.74 | ol | 305 | 0.00403 | HV
490-AL1/64-ST1A 110.0 | 9.75 | 0.059 | 0.37 | 0.96 | ol | 490 | 0.00403 | HV
679-AL1/86-ST1A 110.0 | 9.95 | 0.042 | 0.36 | 1.15 | ol | 679 | 0.00403 | HV
490-AL1/64-ST1A 220.0 | 10 | 0.059 | 0.285 | 0.96 | ol | 490 | 0.00403 | HV
679-AL1/86-ST1A 220.0 | 11.7 | 0.042 | 0.275 | 1.15 | ol | 679 | 0.00403 | HV
490-AL1/64-ST1A 380.0 | 11 | 0.059 | 0.253 | 0.96 | ol | 490 | 0.00403 | HV
679-AL1/86-ST1A 380.0 | 14.6 | 0.042 | 0.25 | 1.15 | ol | 679 | 0.00403 | HV

## trafo_std_types
| i0_percent | pfe_kw | vkr_percent | sn_mva | vn_lv_kv | vn_hv_kv | vk_percent | shift_degree | vector_group | tap_side | tap_neutral | tap_min | tap_max | tap_step_degree | tap_step_percent | tap_phase_shifter
160 MVA 380/110 kV | 0.06 | 60 | 0.25 | 160 | 110 | 380 | 12.2 | 0 | Yy0 | hv | 0 | -9 | 9 | 0 | 1.5 | FALSE
100 MVA 220/110 kV | 0.06 | 55 | 0.26 | 100 | 110 | 220 | 12 | 0 | Yy0 | hv | 0 | -9 | 9 | 0 | 1.5 | FALSE
63 MVA 110/20 kV | 0.04 | 22 | 0.32 | 63 | 20 | 110 | 18 | 150 | YNd5 | hv | 0 | -9 | 9 | 0 | 1.5 | FALSE
40 MVA 110/20 kV | 0.05 | 18 | 0.34 | 40 | 20 | 110 | 16.2 | 150 | YNd5 | hv | 0 | -9 | 9 | 0 | 1.5 | FALSE
25 MVA 110/20 kV | 0.07 | 14 | 0.41 | 25 | 20 | 110 | 12 | 150 | YNd5 | hv | 0 | -9 | 9 | 0 | 1.5 | FALSE
63 MVA 110/10 kV | 0.04 | 22 | 0.32 | 63 | 10 | 110 | 18 | 150 | YNd5 | hv | 0 | -9 | 9 | 0 | 1.5 | FALSE
40 MVA 110/10 kV | 0.05 | 18 | 0.34 | 40 | 10 | 110 | 16.2 | 150 | YNd5 | hv | 0 | -9 | 9 | 0 | 1.5 | FALSE
25 MVA 110/10 kV | 0.07 | 14 | 0.41 | 25 | 10 | 110 | 12 | 150 | YNd5 | hv | 0 | -9 | 9 | 0 | 1.5 | FALSE
0.25 MVA 20/0.4 kV | 0.32 | 0.8 | 1.44 | 0.25 | 0.4 | 20 | 6 | 150 | Yzn5 | hv | 0 | -2 | 2 | 0 | 2.5 | FALSE
0.4 MVA 20/0.4 kV | 0.3375 | 1.35 | 1.425 | 0.4 | 0.4 | 20 | 6 | 150 | Dyn5 | hv | 0 | -2 | 2 | 0 | 2.5 | FALSE
0.63 MVA 20/0.4 kV | 0.2619 | 1.65 | 1.206 | 0.63 | 0.4 | 20 | 6 | 150 | Dyn5 | hv | 0 | -2 | 2 | 0 | 2.5 | FALSE
0.25 MVA 10/0.4 kV | 0.24 | 0.6 | 1.2 | 0.25 | 0.4 | 10 | 4 | 150 | Dyn5 | hv | 0 | -2 | 2 | 0 | 2.5 | FALSE
0.4 MVA 10/0.4 kV | 0.2375 | 0.95 | 1.325 | 0.4 | 0.4 | 10 | 4 | 150 | Dyn5 | hv | 0 | -2 | 2 | 0 | 2.5 | FALSE
0.63 MVA 10/0.4 kV | 0.1873 | 1.18 | 1.0794 | 0.63 | 0.4 | 10 | 4 | 150 | Dyn5 | hv | 0 | -2 | 2 | 0 | 2.5 | FALSE

## trafo3w_std_types
| sn_hv_mva | sn_mv_mva | sn_lv_mva | vn_hv_kv | vn_mv_kv | vn_lv_kv | vk_hv_percent | vk_mv_percent | vk_lv_percent | vkr_hv_percent | vkr_mv_percent | vkr_lv_percent | pfe_kw | i0_percent | shift_mv_degree | shift_lv_degree | vector_group | tap_side | tap_neutral | tap_min | tap_max | tap_step_percent
63/25/38 MVA 110/20/10 kV | 63 | 25 | 38 | 110 | 20 | 10 | 10.4 | 10.4 | 10.4 | 0.28 | 0.32 | 0.35 | 35 | 0.89 | 0 | 0 | YN0yn0yn0 | hv | 0 | -10 | 10 | 1.2
63/25/38 MVA 110/10/10 kV | 63 | 25 | 38 | 110 | 10 | 10 | 10.4 | 10.4 | 10.4 | 0.28 | 0.32 | 0.35 | 35 | 0.89 | 0 | 0 | YN0yn0yn0 | hv | 0 | -10 | 10 | 1.2

## fuse_std_types
| fuse_type | i_rated_a | t_avg | t_min | t_total | x_avg | x_min | x_total
HV 100A | HV 100A | 100 | 0 | [10.0, 3.64, 0.854, 0.281, 0.1, 0.0531, 0.022, 0.01] | [10.0, 4.267, 1.21, 0.403, 0.1, 0.058, 0.022, 0.01] | 0 | [300.0, 350.0, 450.0, 550.0, 700.0, 850.0, 1200.0, 1752.0] | [600.0, 700.0, 900.0, 1150.0, 1665.0, 2000.0, 3000.0, 4313.0]
HV 10A | HV 10A | 10 | 0 | [10.0, 1675.0, 0.344, 0.156, 0.1, 0.0417, 0.0171, 0.01] | [10.0, 1.3, 0.3, 0.155, 0.1, 0.0555, 0.023, 0.01] | 0 | [30.0, 32.0, 35.0, 37.0, 39.0, 50.0, 70.0, 88.0] | [60.0, 70.0, 80.0, 87.0, 94.0, 110.0, 150.0, 216.0]
HV 125A | HV 125A | 125 | 0 | [10.0, 1.82, 0.344, 0.1, 0.0467, 0.0269, 0.01] | [10.0, 2.478, 0.426, 0.1, 0.0427, 0.0211, 0.01] | 0 | [375.0, 500.0, 700.0, 925.0, 1200.0, 1500.0, 2341.0] | [750.0, 1000.0, 1500.0, 2200.0, 3000.0, 4000.0, 5765.0]
HV 160A | HV 160A | 160 | 0 | [10.0, 4.15, 1.03, 0.198, 0.1, 0.051, 0.0172, 0.01] | [10.0, 2.3, 0.734, 0.274, 0.1, 0.046, 0.0177, 0.01] | 0 | [480.0, 550.0, 700.0, 1000.0, 1260.0, 1600.0, 2500.0, 3227.0] | [960.0, 1300.0, 1700.0, 2200.0, 2996.0, 4000.0, 6000.0, 7946.0]
HV 16A | HV 16A | 16 | 0 | [10.0, 0.352, 0.164, 0.1, 0.0649, 0.0342, 0.01] | [10.0, 2.34, 0.722, 0.181, 0.1, 0.055, 0.0296, 0.01] | 0 | [48.0, 60.0, 65.0, 71.0, 80.0, 100.0, 162.0] | [96.0, 110.0, 125.0, 150.0, 168.0, 200.0, 250.0, 398.0]
HV 200A | HV 200A | 200 | 0 | [10.0, 4.267, 1.21, 0.403, 0.1, 0.058, 0.022, 0.01] | [10.0, 3.73, 1.654, 0.328, 0.1, 0.0531, 0.019, 0.01] | 0 | [600.0, 700.0, 900.0, 1150.0, 1665.0, 2000.0, 3000.0, 4313.0] | [1200.0, 1500.0, 1800.0, 2700.0, 3960.0, 5000.0, 7500.0, 10620.0]
HV 20A | HV 20A | 20 | 0 | [10.0, 1.3, 0.3, 0.155, 0.1, 0.0555, 0.023, 0.01] | [10.0, 1.3, 0.161, 0.1, 0.0611, 0.0399, 0.0141, 0.01] | 0 | [60.0, 70.0, 80.0, 87.0, 94.0, 110.0, 150.0, 216.0] | [120.0, 150.0, 200.0, 223.0, 260.0, 300.0, 450.0, 532.0]
HV 25A | HV 25A | 25 | 0 | [10.0, 2.512, 0.833, 0.299, 0.1, 0.0372, 0.0223, 0.01] | [10.0, 3.125, 0.597, 0.198, 0.1, 0.0378, 0.022, 0.01] | 0 | [75.0, 82.0, 90.0, 100.0, 124.0, 170.0, 200.0, 289.0] | [150.0, 170.0, 210.0, 250.0, 294.0, 400.0, 500.0, 711.0]
HV 31.5A | HV 31.5A | 31.5 | 0 | [10.0, 2.34, 0.722, 0.181, 0.1, 0.055, 0.0296, 0.01] | [10.0, 2.84, 0.368, 0.164, 0.1, 0.0621, 0.0378, 0.0195, 0.01] | 0 | [95.0, 110.0, 125.0, 150.0, 165.0, 200.0, 250.0, 390.0] | [189.0, 220.0, 300.0, 350.0, 393.0, 450.0, 530.0, 700.0, 960.0]
HV 40A | HV 40A | 40 | 0 | [10.0, 1.3, 0.161, 0.1, 0.0611, 0.0399, 0.0141, 0.01] | [10.0, 2.05, 0.369, 0.198, 0.1, 0.051, 0.0298, 0.01] | 0 | [120.0, 150.0, 200.0, 223.0, 260.0, 300.0, 450.0, 532.0] | [240.0, 300.0, 400.0, 450.0, 530.0, 650.0, 800.0, 1311.0]
HV 50A | HV 50A | 50 | 0 | [10.0, 3.215, 0.597, 0.198, 0.1, 0.0378, 0.022, 0.01] | [10.0, 3.64, 0.854, 0.281, 0.1, 0.0531, 0.022, 0.01] | 0 | [150.0, 170.0, 210.0, 250.0, 294.0, 400.0, 500.0, 711.0] | [300.0, 350.0, 450.0, 550.0, 700.0, 850.0, 1200.0, 1752.0]
HV 6.3A | HV 6.3A | 6.3 | 0 | [10.0, 1.39, 0.344, 0.168, 0.1, 0.056, 0.0263, 0.01] | [10.0, 1.711, 0.516, 0.198, 0.1, 0.0634, 0.0303, 0.01] | 0 | [19.0, 19.5, 20.4, 20.8, 22.0, 25.0, 32.0, 48.0] | [38.0, 40.0, 43.0, 48.0, 53.0, 60.0, 75.0, 118.0]
HV 63A | HV 63A | 63 | 0 | [10.0, 2.84, 0.368, 0.164, 0.1, 0.0621, 0.0378, 0.0195, 0.01] | [10.0, 1.82, 0.344, 0.1, 0.0467, 0.0269, 0.01] | 0 | [189.0, 220.0, 300.0, 350.0, 393.0, 450.0, 530.0, 700.0, 961.0] | [378.0, 500.0, 700.0, 934.0, 1200.0, 1500.0, 2366.0]
HV 80A | HV 80A | 80 | 0 | [10.0, 2.05, 0.369, 0.198, 0.1, 0.051, 0.0298, 0.01] | [10.0, 4.15, 1.03, 0.198, 0.1, 0.051, 0.0172, 0.01] | 0 | [240.0, 300.0, 400.0, 450.0, 530.0, 650.0, 800.0, 1311.0] | [480.0, 550.0, 700.0, 1000.0, 1260.0, 1600.0, 2500.0, 3227.0]
Siemens NH-1-100 | Siemens NH-1-100 | 100 | [5400.0, 2000.0, 400.0, 20.0, 1.0, 0.2, 0.012, 0.004] | 0 | 0 | [150.0, 190.0, 250.0, 430.0, 900.0, 1250.0, 2700.0, 3600.0] | 0 | 0
Siemens NH-1-125 | Siemens NH-1-125 | 125 | [4800.0, 120.0, 7.0, 0.1, 0.004] | 0 | 0 | [180.0, 400.0, 740.0, 2000.0, 4250.0] | 0 | 0
Siemens NH-1-16 | Siemens NH-1-16 | 16 | [4000.0, 400.0, 2.0, 0.1, 0.04, 0.01] | 0 | 0 | [26.0, 35.0, 75.0, 150.0, 200.0, 300.0] | 0 | 0
Siemens NH-1-160 | Siemens NH-1-160 | 160 | [4800.0, 120.0, 7.0, 0.1, 0.004] | 0 | 0 | [210.0, 500.0, 900.0, 2300.0, 5000.0] | 0 | 0
Siemens NH-1-25 | Siemens NH-1-25 | 25 | [4000.0, 1000.0, 10.0, 0.2, 0.02, 0.01] | 0 | 0 | [40.0, 50.0, 100.0, 210.0, 400.0, 500.0] | 0 | 0
Siemens NH-1-50 | Siemens NH-1-50 | 50 | [4000.0, 40.0, 4.0, 1.0, 0.02, 0.01] | 0 | 0 | [86.0, 200.0, 300.0, 400.0, 1000.0, 1280.0] | 0 | 0
Siemens NH-1-63 | Siemens NH-1-63 | 63 | [4000.0, 100.0, 10.0, 2.0, 0.04, 0.01] | 0 | 0 | [100.0, 200.0, 300.0, 400.0, 1000.0, 1500.0] | 0 | 0
Siemens NH-1-80 | Siemens NH-1-80 | 80 | [4800.0, 120.0, 7.0, 0.1, 0.01] | 0 | 0 | [150.58, 250.0, 450.0, 1150.0, 2470.0] | 0 | 0
Siemens NH-2-1000 | Siemens NH-2-1000 | 1000 | [4800.0, 120.0, 7.0, 0.1, 0.004] | 0 | 0 | [1900.0, 3500.0, 8400.0, 24000.0, 52000.0] | 0 | 0
Siemens NH-2-200 | Siemens NH-2-200 | 200 | [4800.0, 120.0, 7.0, 0.1, 0.004] | 0 | 0 | [280.0, 650.0, 1200.0, 3000.0, 7000.0] | 0 | 0
Siemens NH-2-224 | Siemens NH-2-224 | 224 | [4800.0, 120.0, 7.0, 0.2, 0.04, 0.004] | 0 | 0 | [400.0, 750.0, 1453.0, 3025.0, 4315.0, 7600.0] | 0 | 0
Siemens NH-2-250 | Siemens NH-2-250 | 250 | [4800.0, 120.0, 7.0, 0.1, 0.004] | 0 | 0 | [450.0, 800.0, 1650.0, 4000.0, 8500.0] | 0 | 0
Siemens NH-2-315 | Siemens NH-2-315 | 315 | [4800.0, 120.0, 7.0, 0.1, 0.004] | 0 | 0 | [550.0, 920.0, 1900.0, 5000.0, 11000.0] | 0 | 0
Siemens NH-2-355 | Siemens NH-2-355 | 355 | [4800.0, 120.0, 6.0, 0.1, 0.004] | 0 | 0 | [650.0, 1116.27, 2350.0, 5840.0, 12790.0] | 0 | 0
Siemens NH-2-400 | Siemens NH-2-400 | 400 | [4800.0, 120.0, 7.0, 0.1, 0.004] | 0 | 0 | [720.0, 1350.0, 2800.0, 6500.0, 15000.0] | 0 | 0
Siemens NH-2-425 | Siemens NH-2-425 | 425 | [4800.0, 120.0, 7.0, 0.1, 0.004] | 0 | 0 | [850.0, 1500.0, 3050.0, 7500.0, 16500.0] | 0 | 0
Siemens NH-2-630 | Siemens NH-2-630 | 630 | [4800.0, 120.0, 7.0, 0.1, 0.004] | 0 | 0 | [1200.0, 2000.0, 4800.0, 12000.0, 26000.0] | 0 | 0

## dtypes
| element | column | dtype
0 | bus | name | object
1 | bus | vn_kv | float64
2 | bus | type | object
3 | bus | zone | object
4 | bus | in_service | bool
5 | load | name | object
6 | load | bus | uint32
7 | load | p_mw | float64
8 | load | q_mvar | float64
9 | load | const_z_percent | float64
10 | load | const_i_percent | float64
11 | load | sn_mva | float64
12 | load | scaling | float64
13 | load | in_service | bool
14 | load | type | object
15 | ext_grid | name | object
16 | ext_grid | bus | uint32
17 | ext_grid | vm_pu | float64
18 | ext_grid | va_degree | float64
19 | ext_grid | slack_weight | float64
20 | ext_grid | in_service | bool
21 | line | name | object
22 | line | std_type | object
23 | line | from_bus | uint32
24 | line | to_bus | uint32
25 | line | length_km | float64
26 | line | r_ohm_per_km | float64
27 | line | x_ohm_per_km | float64
28 | line | c_nf_per_km | float64
29 | line | g_us_per_km | float64
30 | line | max_i_ka | float64
31 | line | df | float64
32 | line | parallel | uint32
33 | line | type | object
34 | line | in_service | bool
35 | trafo | name | object
36 | trafo | std_type | object
37 | trafo | hv_bus | uint32
38 | trafo | lv_bus | uint32
39 | trafo | sn_mva | float64
40 | trafo | vn_hv_kv | float64
41 | trafo | vn_lv_kv | float64
42 | trafo | vk_percent | float64
43 | trafo | vkr_percent | float64
44 | trafo | pfe_kw | float64
45 | trafo | i0_percent | float64
46 | trafo | shift_degree | float64
47 | trafo | tap_side | object
48 | trafo | tap_neutral | int32
49 | trafo | tap_min | int32
50 | trafo | tap_max | int32
51 | trafo | tap_step_percent | float64
52 | trafo | tap_step_degree | float64
53 | trafo | tap_pos | int32
54 | trafo | tap_phase_shifter | bool
55 | trafo | parallel | uint32
56 | trafo | df | float64
57 | trafo | in_service | bool
58 | line_geodata | coords | object
59 | bus_geodata | x | float64
60 | bus_geodata | y | float64
61 | bus_geodata | coords | object

## parameters
| version | format_version | converged | OPF_converged | name | f_hz | sn_mva
0 | 2.14.6 | 2.14.0 | FALSE | FALSE |  | 50 | 1