## bus
| name | vn_kv | type | zone | in_service
0 | bus_LV_5-1_0_5_node_0 | 0.4 | n |  | TRUE
1 | bus_LV_5-1_0_5_node_1 | 0.4 | n |  | TRUE
2 | bus_LV_5-1_0_5_node_2 | 0.4 | n |  | TRUE
3 | bus_LV_5-1_0_5_node_3 | 0.4 | n |  | TRUE
4 | bus_LV_5-1_0_5_node_4 | 0.4 | n |  | TRUE
5 | bus_LV_5-1_0_5_node_42 | 0.4 | n |  | TRUE
6 | bus_LV_5-1_0_5_node_43 | 0.4 | n |  | TRUE
7 | bus_LV_5-1_0_5_node_5 | 0.4 | n |  | TRUE
8 | bus_LV_5-1_0_5_node_13 | 0.4 | n |  | TRUE
9 | bus_LV_5-1_0_5_node_234 | 0.4 | n |  | TRUE
10 | bus_LV_5-1_0_5_node_6 | 0.4 | n |  | TRUE
11 | bus_LV_5-1_0_5_node_32 | 0.4 | n |  | TRUE
12 | bus_LV_5-1_0_5_node_31 | 0.4 | n |  | TRUE
13 | bus_LV_5-1_0_5_node_38 | 0.4 | n |  | TRUE
14 | bus_LV_5-1_0_5_node_70 | 0.4 | n |  | TRUE
15 | bus_LV_5-1_0_5_node_95 | 0.4 | n |  | TRUE
16 | bus_LV_5-1_0_5_node_88 | 0.4 | n |  | TRUE
17 | bus_LV_5-1_0_5_node_9 | 0.4 | n |  | TRUE
18 | bus_LV_5-1_0_5_node_11 | 0.4 | n |  | TRUE
19 | bus_LV_5-1_0_5_node_7 | 0.4 | n |  | TRUE
20 | bus_LV_5-1_0_5_node_44 | 0.4 | n |  | TRUE
21 | bus_LV_5-1_0_5_node_229 | 0.4 | n |  | TRUE
22 | bus_LV_5-1_0_5_node_228 | 0.4 | n |  | TRUE
23 | bus_LV_5-1_0_5_node_39 | 0.4 | n |  | TRUE
24 | bus_LV_5-1_0_5_node_221 | 0.4 | n |  | TRUE
25 | bus_LV_5-1_0_5_node_241 | 0.4 | n |  | TRUE
26 | bus_LV_5-1_0_5_node_29 | 0.4 | n |  | TRUE
27 | bus_LV_5-1_0_5_node_8 | 0.4 | n |  | TRUE
28 | bus_LV_5-1_0_5_node_10 | 0.4 | n |  | TRUE
29 | bus_LV_5-1_0_5_node_89 | 0.4 | n |  | TRUE
30 | bus_LV_5-1_0_5_node_48 | 0.4 | n |  | TRUE
31 | bus_LV_5-1_0_5_node_123 | 0.4 | n |  | TRUE
32 | bus_LV_5-1_0_5_node_47 | 0.4 | n |  | TRUE
33 | bus_LV_5-1_0_5_node_110 | 0.4 | n |  | TRUE
34 | bus_LV_5-1_0_5_node_106 | 0.4 | n |  | TRUE
35 | bus_LV_5-1_0_5_node_45 | 0.4 | n |  | TRUE
36 | bus_LV_5-1_0_5_node_14 | 0.4 | n |  | TRUE
37 | bus_LV_5-1_0_5_node_15 | 0.4 | n |  | TRUE
38 | bus_LV_5-1_0_5_node_16 | 0.4 | n |  | TRUE
39 | bus_LV_5-1_0_5_node_17 | 0.4 | n |  | TRUE
40 | bus_LV_5-1_0_5_node_18 | 0.4 | n |  | TRUE
41 | bus_LV_5-1_0_5_node_19 | 0.4 | n |  | TRUE
42 | bus_LV_5-1_0_5_node_30 | 0.4 | n |  | TRUE
43 | bus_LV_5-1_0_5_node_23 | 0.4 | n |  | TRUE
44 | bus_LV_5-1_0_5_node_24 | 0.4 | n |  | TRUE
45 | bus_LV_5-1_0_5_node_21 | 0.4 | n |  | TRUE
46 | bus_LV_5-1_0_5_node_25 | 0.4 | n |  | TRUE
47 | bus_LV_5-1_0_5_node_20 | 0.4 | n |  | TRUE
48 | bus_LV_5-1_0_5_node_22 | 0.4 | n |  | TRUE
49 | bus_LV_5-1_0_5_node_28 | 0.4 | n |  | TRUE
50 | bus_LV_5-1_0_5_node_26 | 0.4 | n |  | TRUE
51 | bus_LV_5-1_0_5_node_230 | 0.4 | n |  | TRUE
52 | bus_LV_5-1_0_5_node_222 | 0.4 | n |  | TRUE
53 | bus_LV_5-1_0_5_node_225 | 0.4 | n |  | TRUE
54 | bus_LV_5-1_0_5_node_219 | 0.4 | n |  | TRUE
55 | bus_LV_5-1_0_5_node_227 | 0.4 | n |  | TRUE
56 | bus_LV_5-1_0_5_node_33 | 0.4 | n |  | TRUE
57 | bus_LV_5-1_0_5_node_34 | 0.4 | n |  | TRUE
58 | bus_LV_5-1_0_5_node_35 | 0.4 | n |  | TRUE
59 | bus_LV_5-1_0_5_node_36 | 0.4 | n |  | TRUE
60 | bus_LV_5-1_0_5_node_37 | 0.4 | n |  | TRUE
61 | bus_LV_5-1_0_5_node_40 | 0.4 | n |  | TRUE
62 | bus_LV_5-1_0_5_node_117 | 0.4 | n |  | TRUE
63 | bus_LV_5-1_0_5_node_41 | 0.4 | n |  | TRUE
64 | bus_LV_5-1_0_5_node_115 | 0.4 | n |  | TRUE
65 | bus_LV_5-1_0_5_node_220 | 0.4 | n |  | TRUE
66 | bus_LV_5-1_0_5_node_240 | 0.4 | n |  | TRUE
67 | bus_LV_5-1_0_5_node_206 | 0.4 | n |  | TRUE
68 | bus_LV_5-1_0_5_node_207 | 0.4 | n |  | TRUE
69 | bus_LV_5-1_0_5_node_205 | 0.4 | n |  | TRUE
70 | bus_LV_5-1_0_5_node_208 | 0.4 | n |  | TRUE
71 | bus_LV_5-1_0_5_node_209 | 0.4 | n |  | TRUE
72 | bus_LV_5-1_0_5_node_182 | 0.4 | n |  | TRUE
73 | bus_LV_5-1_0_5_node_71 | 0.4 | n |  | TRUE
74 | bus_LV_5-1_0_5_node_63 | 0.4 | n |  | TRUE
75 | bus_LV_5-1_0_5_node_46 | 0.4 | n |  | TRUE
76 | bus_LV_5-1_0_5_node_232 | 0.4 | n |  | TRUE
77 | bus_LV_5-1_0_5_node_105 | 0.4 | n |  | TRUE
78 | bus_LV_5-1_0_5_node_107 | 0.4 | n |  | TRUE
79 | bus_LV_5-1_0_5_node_108 | 0.4 | n |  | TRUE
80 | bus_LV_5-1_0_5_node_76 | 0.4 | n |  | TRUE
81 | bus_LV_5-1_0_5_node_111 | 0.4 | n |  | TRUE
82 | bus_LV_5-1_0_5_node_72 | 0.4 | n |  | TRUE
83 | bus_LV_5-1_0_5_node_73 | 0.4 | n |  | TRUE
84 | bus_LV_5-1_0_5_node_94 | 0.4 | n |  | TRUE
85 | bus_LV_5-1_0_5_node_55 | 0.4 | n |  | TRUE
86 | bus_LV_5-1_0_5_node_52 | 0.4 | n |  | TRUE
87 | bus_LV_5-1_0_5_node_53 | 0.4 | n |  | TRUE
88 | bus_LV_5-1_0_5_node_54 | 0.4 | n |  | TRUE
89 | bus_LV_5-1_0_5_node_56 | 0.4 | n |  | TRUE
90 | bus_LV_5-1_0_5_node_57 | 0.4 | n |  | TRUE
91 | bus_LV_5-1_0_5_node_74 | 0.4 | n |  | TRUE
92 | bus_LV_5-1_0_5_node_78 | 0.4 | n |  | TRUE
93 | bus_LV_5-1_0_5_node_75 | 0.4 | n |  | TRUE
94 | bus_LV_5-1_0_5_node_77 | 0.4 | n |  | TRUE
95 | bus_LV_5-1_0_5_node_58 | 0.4 | n |  | TRUE
96 | bus_LV_5-1_0_5_node_59 | 0.4 | n |  | TRUE
97 | bus_LV_5-1_0_5_node_60 | 0.4 | n |  | TRUE
98 | bus_LV_5-1_0_5_node_61 | 0.4 | n |  | TRUE
99 | bus_LV_5-1_0_5_node_62 | 0.4 | n |  | TRUE
100 | bus_LV_5-1_0_5_node_113 | 0.4 | n |  | TRUE
101 | bus_LV_5-1_0_5_node_103 | 0.4 | n |  | TRUE
102 | bus_LV_5-1_0_5_node_92 | 0.4 | n |  | TRUE
103 | bus_LV_5-1_0_5_node_114 | 0.4 | n |  | TRUE
104 | bus_LV_5-1_0_5_node_86 | 0.4 | n |  | TRUE
105 | bus_LV_5-1_0_5_node_90 | 0.4 | n |  | TRUE
106 | bus_LV_5-1_0_5_node_64 | 0.4 | n |  | TRUE
107 | bus_LV_5-1_0_5_node_65 | 0.4 | n |  | TRUE
108 | bus_LV_5-1_0_5_node_66 | 0.4 | n |  | TRUE
109 | bus_LV_5-1_0_5_node_67 | 0.4 | n |  | TRUE
110 | bus_LV_5-1_0_5_node_68 | 0.4 | n |  | TRUE
111 | bus_LV_5-1_0_5_node_69 | 0.4 | n |  | TRUE
112 | bus_LV_5-1_0_5_node_142 | 0.4 | n |  | TRUE
113 | bus_LV_5-1_0_5_node_87 | 0.4 | n |  | TRUE
114 | bus_LV_5-1_0_5_node_223 | 0.4 | n |  | TRUE
115 | bus_LV_5-1_0_5_node_116 | 0.4 | n |  | TRUE
116 | bus_LV_5-1_0_5_node_121 | 0.4 | n |  | TRUE
117 | bus_LV_5-1_0_5_node_109 | 0.4 | n |  | TRUE
118 | bus_LV_5-1_0_5_node_122 | 0.4 | n |  | TRUE
119 | bus_LV_5-1_0_5_node_79 | 0.4 | n |  | TRUE
120 | bus_LV_5-1_0_5_node_81 | 0.4 | n |  | TRUE
121 | bus_LV_5-1_0_5_node_127 | 0.4 | n |  | TRUE
122 | bus_LV_5-1_0_5_node_135 | 0.4 | n |  | TRUE
123 | bus_LV_5-1_0_5_node_101 | 0.4 | n |  | TRUE
124 | bus_LV_5-1_0_5_node_149 | 0.4 | n |  | TRUE
125 | bus_LV_5-1_0_5_node_102 | 0.4 | n |  | TRUE
126 | bus_LV_5-1_0_5_node_128 | 0.4 | n |  | TRUE
127 | bus_LV_5-1_0_5_node_130 | 0.4 | n |  | TRUE
128 | bus_LV_5-1_0_5_node_129 | 0.4 | n |  | TRUE
129 | bus_LV_5-1_0_5_node_147 | 0.4 | n |  | TRUE
130 | bus_LV_5-1_0_5_node_198 | 0.4 | n |  | TRUE
131 | bus_LV_5-1_0_5_node_242 | 0.4 | n |  | TRUE
132 | bus_LV_5-1_0_5_node_131 | 0.4 | n |  | TRUE
133 | bus_LV_5-1_0_5_node_151 | 0.4 | n |  | TRUE
134 | bus_LV_5-1_0_5_node_150 | 0.4 | n |  | TRUE
135 | bus_LV_5-1_0_5_node_99 | 0.4 | n |  | TRUE
136 | bus_LV_5-1_0_5_node_82 | 0.4 | n |  | TRUE
137 | bus_LV_5-1_0_5_node_83 | 0.4 | n |  | TRUE
138 | bus_LV_5-1_0_5_node_84 | 0.4 | n |  | TRUE
139 | bus_LV_5-1_0_5_node_85 | 0.4 | n |  | TRUE
140 | bus_LV_5-1_0_5_node_96 | 0.4 | n |  | TRUE
141 | bus_LV_5-1_0_5_node_124 | 0.4 | n |  | TRUE
142 | bus_LV_5-1_0_5_node_91 | 0.4 | n |  | TRUE
143 | bus_LV_5-1_0_5_node_93 | 0.4 | n |  | TRUE
144 | bus_LV_5-1_0_5_node_104 | 0.4 | n |  | TRUE
145 | bus_LV_5-1_0_5_node_137 | 0.4 | n |  | TRUE
146 | bus_LV_5-1_0_5_node_97 | 0.4 | n |  | TRUE
147 | bus_LV_5-1_0_5_node_98 | 0.4 | n |  | TRUE
148 | bus_LV_5-1_0_5_node_100 | 0.4 | n |  | TRUE
149 | bus_LV_5-1_0_5_node_132 | 0.4 | n |  | TRUE
150 | bus_LV_5-1_0_5_node_133 | 0.4 | n |  | TRUE
151 | bus_LV_5-1_0_5_node_126 | 0.4 | n |  | TRUE
152 | bus_LV_5-1_0_5_node_134 | 0.4 | n |  | TRUE
153 | bus_LV_5-1_0_5_node_138 | 0.4 | n |  | TRUE
154 | bus_LV_5-1_0_5_node_112 | 0.4 | n |  | TRUE
155 | bus_LV_5-1_0_5_node_233 | 0.4 | n |  | TRUE
156 | bus_LV_5-1_0_5_node_118 | 0.4 | n |  | TRUE
157 | bus_LV_5-1_0_5_node_119 | 0.4 | n |  | TRUE
158 | bus_LV_5-1_0_5_node_120 | 0.4 | n |  | TRUE
159 | bus_LV_5-1_0_5_node_231 | 0.4 | n |  | TRUE
160 | bus_LV_5-1_0_5_node_153 | 0.4 | n |  | TRUE
161 | bus_LV_5-1_0_5_node_155 | 0.4 | n |  | TRUE
162 | bus_LV_5-1_0_5_node_154 | 0.4 | n |  | TRUE
163 | bus_LV_5-1_0_5_node_156 | 0.4 | n |  | TRUE
164 | bus_LV_5-1_0_5_node_125 | 0.4 | n |  | TRUE
165 | bus_LV_5-1_0_5_node_136 | 0.4 | n |  | TRUE
166 | bus_LV_5-1_0_5_node_152 | 0.4 | n |  | TRUE
167 | bus_LV_5-1_0_5_node_145 | 0.4 | n |  | TRUE
168 | bus_LV_5-1_0_5_node_169 | 0.4 | n |  | TRUE
169 | bus_LV_5-1_0_5_node_175 | 0.4 | n |  | TRUE
170 | bus_LV_5-1_0_5_node_140 | 0.4 | n |  | TRUE
171 | bus_LV_5-1_0_5_node_141 | 0.4 | n |  | TRUE
172 | bus_LV_5-1_0_5_node_139 | 0.4 | n |  | TRUE
173 | bus_LV_5-1_0_5_node_183 | 0.4 | n |  | TRUE
174 | bus_LV_5-1_0_5_node_179 | 0.4 | n |  | TRUE
175 | bus_LV_5-1_0_5_node_161 | 0.4 | n |  | TRUE
176 | bus_LV_5-1_0_5_node_158 | 0.4 | n |  | TRUE
177 | bus_LV_5-1_0_5_node_176 | 0.4 | n |  | TRUE
178 | bus_LV_5-1_0_5_node_180 | 0.4 | n |  | TRUE
179 | bus_LV_5-1_0_5_node_162 | 0.4 | n |  | TRUE
180 | bus_LV_5-1_0_5_node_157 | 0.4 | n |  | TRUE
181 | bus_LV_5-1_0_5_node_177 | 0.4 | n |  | TRUE
182 | bus_LV_5-1_0_5_node_143 | 0.4 | n |  | TRUE
183 | bus_LV_5-1_0_5_node_144 | 0.4 | n |  | TRUE
184 | bus_LV_5-1_0_5_node_146 | 0.4 | n |  | TRUE
185 | bus_LV_5-1_0_5_node_148 | 0.4 | n |  | TRUE
186 | bus_LV_5-1_0_5_node_174 | 0.4 | n |  | TRUE
187 | bus_LV_5-1_0_5_node_159 | 0.4 | n |  | TRUE
188 | bus_LV_5-1_0_5_node_160 | 0.4 | n |  | TRUE
189 | bus_LV_5-1_0_5_node_170 | 0.4 | n |  | TRUE
190 | bus_LV_5-1_0_5_node_171 | 0.4 | n |  | TRUE
191 | bus_LV_5-1_0_5_node_167 | 0.4 | n |  | TRUE
192 | bus_LV_5-1_0_5_node_172 | 0.4 | n |  | TRUE
193 | bus_LV_5-1_0_5_node_193 | 0.4 | n |  | TRUE
194 | bus_LV_5-1_0_5_node_166 | 0.4 | n |  | TRUE
195 | bus_LV_5-1_0_5_node_163 | 0.4 | n |  | TRUE
196 | bus_LV_5-1_0_5_node_164 | 0.4 | n |  | TRUE
197 | bus_LV_5-1_0_5_node_165 | 0.4 | n |  | TRUE
198 | bus_LV_5-1_0_5_node_168 | 0.4 | n |  | TRUE
199 | bus_LV_5-1_0_5_node_173 | 0.4 | n |  | TRUE
200 | bus_LV_5-1_0_5_node_194 | 0.4 | n |  | TRUE
201 | bus_LV_5-1_0_5_node_178 | 0.4 | n |  | TRUE
202 | bus_LV_5-1_0_5_node_188 | 0.4 | n |  | TRUE
203 | bus_LV_5-1_0_5_node_189 | 0.4 | n |  | TRUE
204 | bus_LV_5-1_0_5_node_181 | 0.4 | n |  | TRUE
205 | bus_LV_5-1_0_5_node_184 | 0.4 | n |  | TRUE
206 | bus_LV_5-1_0_5_node_185 | 0.4 | n |  | TRUE
207 | bus_LV_5-1_0_5_node_186 | 0.4 | n |  | TRUE
208 | bus_LV_5-1_0_5_node_187 | 0.4 | n |  | TRUE
209 | bus_LV_5-1_0_5_node_202 | 0.4 | n |  | TRUE
210 | bus_LV_5-1_0_5_node_199 | 0.4 | n |  | TRUE
211 | bus_LV_5-1_0_5_node_203 | 0.4 | n |  | TRUE
212 | bus_LV_5-1_0_5_node_192 | 0.4 | n |  | TRUE
213 | bus_LV_5-1_0_5_node_190 | 0.4 | n |  | TRUE
214 | bus_LV_5-1_0_5_node_191 | 0.4 | n |  | TRUE
215 | bus_LV_5-1_0_5_node_195 | 0.4 | n |  | TRUE
216 | bus_LV_5-1_0_5_node_196 | 0.4 | n |  | TRUE
217 | bus_LV_5-1_0_5_node_197 | 0.4 | n |  | TRUE
218 | bus_LV_5-1_0_5_node_200 | 0.4 | n |  | TRUE
219 | bus_LV_5-1_0_5_node_201 | 0.4 | n |  | TRUE
220 | bus_LV_5-1_0_5_node_204 | 0.4 | n |  | TRUE
221 | bus_LV_5-1_0_5_node_212 | 0.4 | n |  | TRUE
222 | bus_LV_5-1_0_5_node_213 | 0.4 | n |  | TRUE
223 | bus_LV_5-1_0_5_node_210 | 0.4 | n |  | TRUE
224 | bus_LV_5-1_0_5_node_211 | 0.4 | n |  | TRUE
225 | bus_LV_5-1_0_5_node_216 | 0.4 | n |  | TRUE
226 | bus_LV_5-1_0_5_node_217 | 0.4 | n |  | TRUE
227 | bus_LV_5-1_0_5_node_214 | 0.4 | n |  | TRUE
228 | bus_LV_5-1_0_5_node_218 | 0.4 | n |  | TRUE
229 | bus_LV_5-1_0_5_node_224 | 0.4 | n |  | TRUE
230 | bus_LV_5-1_0_5_node_226 | 0.4 | n |  | TRUE
231 | bus_LV_5-1_0_5_node_237 | 0.4 | n |  | TRUE
232 | bus_LV_5-1_0_5_node_238 | 0.4 | n |  | TRUE
233 | bus_LV_5-1_0_5_node_239 | 0.4 | n |  | TRUE
234 | bus_MV_503_0_node_17 | 20 | n |  | TRUE

## load
| name | bus | p_mw | q_mvar | const_z_percent | const_i_percent | sn_mva | scaling | in_service | type
0 | LV_5-1_0_5_load_0 | 0 | 0.0025549 | 0.00064032 | 0 | 0 |  | 1 | TRUE | wye
1 | LV_5-1_0_5_load_1 | 1 | 0.00094775 | 0.00023753 | 0 | 0 |  | 1 | TRUE | wye
2 | LV_5-1_0_5_load_4 | 4 | 0.0012285 | 0.00030789 | 0 | 0 |  | 1 | TRUE | wye
3 | LV_5-1_0_5_load_42 | 5 | 0.00047669 | 0.00011947 | 0 | 0 |  | 1 | TRUE | wye
4 | LV_5-1_0_5_load_234 | 9 | 0.00085607 | 0.00021455 | 0 | 0 |  | 1 | TRUE | wye
5 | LV_5-1_0_5_load_38 | 13 | 0.00085812 | 0.00021506 | 0 | 0 |  | 1 | TRUE | wye
6 | LV_5-1_0_5_load_70 | 14 | 0.00058029 | 0.00014543 | 0 | 0 |  | 1 | TRUE | wye
7 | LV_5-1_0_5_load_95 | 15 | 0.00081165 | 0.00020342 | 0 | 0 |  | 1 | TRUE | wye
8 | LV_5-1_0_5_load_88 | 16 | 0.004652 | 0.0011659 | 0 | 0 |  | 1 | TRUE | wye
9 | LV_5-1_0_5_load_11 | 18 | 0.0021464 | 0.00053793 | 0 | 0 |  | 1 | TRUE | wye
10 | LV_5-1_0_5_load_7 | 19 | 0.011574 | 0.0029008 | 0 | 0 |  | 1 | TRUE | wye
11 | LV_5-1_0_5_load_44 | 20 | 0.00085874 | 0.00021522 | 0 | 0 |  | 1 | TRUE | wye
12 | LV_5-1_0_5_load_228 | 22 | 0.00083958 | 0.00021042 | 0 | 0 |  | 1 | TRUE | wye
13 | LV_5-1_0_5_load_221 | 24 | 0.00096141 | 0.00024095 | 0 | 0 |  | 1 | TRUE | wye
14 | LV_5-1_0_5_load_241 | 25 | 0.0009633 | 0.00024142 | 0 | 0 |  | 1 | TRUE | wye
15 | LV_5-1_0_5_load_29 | 26 | 0.0021617 | 0.00054177 | 0 | 0 |  | 1 | TRUE | wye
16 | LV_5-1_0_5_load_8 | 27 | 0.0017042 | 0.00042712 | 0 | 0 |  | 1 | TRUE | wye
17 | LV_5-1_0_5_load_10 | 28 | 0.001472 | 0.00036892 | 0 | 0 |  | 1 | TRUE | wye
18 | LV_5-1_0_5_load_89 | 29 | 0.0017205 | 0.00043121 | 0 | 0 |  | 1 | TRUE | wye
19 | LV_5-1_0_5_load_48 | 30 | 0.0017978 | 0.00045057 | 0 | 0 |  | 1 | TRUE | wye
20 | LV_5-1_0_5_load_123 | 31 | 0.0082231 | 0.0020609 | 0 | 0 |  | 1 | TRUE | wye
21 | LV_5-1_0_5_load_106 | 34 | 0.0011178 | 0.00028015 | 0 | 0 |  | 1 | TRUE | wye
22 | LV_5-1_0_5_load_45 | 35 | 0.0025489 | 0.00063882 | 0 | 0 |  | 1 | TRUE | wye
23 | LV_5-1_0_5_load_14 | 36 | 0.0017187 | 0.00043075 | 0 | 0 |  | 1 | TRUE | wye
24 | LV_5-1_0_5_load_15 | 37 | 0.00077019 | 0.00019303 | 0 | 0 |  | 1 | TRUE | wye
25 | LV_5-1_0_5_load_17 | 39 | 0.00028234 | 7.0761e-05 | 0 | 0 |  | 1 | TRUE | wye
26 | LV_5-1_0_5_load_19 | 41 | 0.00047518 | 0.00011909 | 0 | 0 |  | 1 | TRUE | wye
27 | LV_5-1_0_5_load_24 | 44 | 0.00046997 | 0.00011779 | 0 | 0 |  | 1 | TRUE | wye
28 | LV_5-1_0_5_load_21 | 45 | 0.00042518 | 0.00010656 | 0 | 0 |  | 1 | TRUE | wye
29 | LV_5-1_0_5_load_25 | 46 | 0.0017695 | 0.00044348 | 0 | 0 |  | 1 | TRUE | wye
30 | LV_5-1_0_5_load_20 | 47 | 0.0010893 | 0.00027301 | 0 | 0 |  | 1 | TRUE | wye
31 | LV_5-1_0_5_load_22 | 48 | 0.00057392 | 0.00014384 | 0 | 0 |  | 1 | TRUE | wye
32 | LV_5-1_0_5_load_28 | 49 | 0.00059032 | 0.00014795 | 0 | 0 |  | 1 | TRUE | wye
33 | LV_5-1_0_5_load_26 | 50 | 0.00082681 | 0.00020722 | 0 | 0 |  | 1 | TRUE | wye
34 | LV_5-1_0_5_load_230 | 51 | 0.00083776 | 0.00020996 | 0 | 0 |  | 1 | TRUE | wye
35 | LV_5-1_0_5_load_225 | 53 | 0.003688 | 0.00092431 | 0 | 0 |  | 1 | TRUE | wye
36 | LV_5-1_0_5_load_227 | 55 | 0.00081837 | 0.0002051 | 0 | 0 |  | 1 | TRUE | wye
37 | LV_5-1_0_5_load_33 | 56 | 0.0022527 | 0.00056457 | 0 | 0 |  | 1 | TRUE | wye
38 | LV_5-1_0_5_load_34 | 57 | 0.001453 | 0.00036415 | 0 | 0 |  | 1 | TRUE | wye
39 | LV_5-1_0_5_load_35 | 58 | 0.0015185 | 0.00038057 | 0 | 0 |  | 1 | TRUE | wye
40 | LV_5-1_0_5_load_36 | 59 | 0.0019021 | 0.00047671 | 0 | 0 |  | 1 | TRUE | wye
41 | LV_5-1_0_5_load_37 | 60 | 0.00084851 | 0.00021266 | 0 | 0 |  | 1 | TRUE | wye
42 | LV_5-1_0_5_load_40 | 61 | 0.0038296 | 0.00095978 | 0 | 0 |  | 1 | TRUE | wye
43 | LV_5-1_0_5_load_117 | 62 | 0.00081089 | 0.00020323 | 0 | 0 |  | 1 | TRUE | wye
44 | LV_5-1_0_5_load_220 | 65 | 0.00154 | 0.00038595 | 0 | 0 |  | 1 | TRUE | wye
45 | LV_5-1_0_5_load_240 | 66 | 0.00096442 | 0.00024171 | 0 | 0 |  | 1 | TRUE | wye
46 | LV_5-1_0_5_load_206 | 67 | 0.0014247 | 0.00035706 | 0 | 0 |  | 1 | TRUE | wye
47 | LV_5-1_0_5_load_207 | 68 | 0.0017485 | 0.00043822 | 0 | 0 |  | 1 | TRUE | wye
48 | LV_5-1_0_5_load_205 | 69 | 0.0016775 | 0.00042043 | 0 | 0 |  | 1 | TRUE | wye
49 | LV_5-1_0_5_load_208 | 70 | 0.0063519 | 0.0015919 | 0 | 0 |  | 1 | TRUE | wye
50 | LV_5-1_0_5_load_209 | 71 | 0.0035341 | 0.00088573 | 0 | 0 |  | 1 | TRUE | wye
51 | LV_5-1_0_5_load_182 | 72 | 0.0022102 | 0.00055394 | 0 | 0 |  | 1 | TRUE | wye
52 | LV_5-1_0_5_load_71 | 73 | 0.00080396 | 0.00020149 | 0 | 0 |  | 1 | TRUE | wye
53 | LV_5-1_0_5_load_46 | 75 | 0.00081913 | 0.00020529 | 0 | 0 |  | 1 | TRUE | wye
54 | LV_5-1_0_5_load_232 | 76 | 0.012624 | 0.0031639 | 0 | 0 |  | 1 | TRUE | wye
55 | LV_5-1_0_5_load_105 | 77 | 0.0034864 | 0.00087376 | 0 | 0 |  | 1 | TRUE | wye
56 | LV_5-1_0_5_load_107 | 78 | 0.0028956 | 0.00072571 | 0 | 0 |  | 1 | TRUE | wye
57 | LV_5-1_0_5_load_108 | 79 | 0.0053813 | 0.0013487 | 0 | 0 |  | 1 | TRUE | wye
58 | LV_5-1_0_5_load_76 | 80 | 0.00452 | 0.0011328 | 0 | 0 |  | 1 | TRUE | wye
59 | LV_5-1_0_5_load_72 | 82 | 0.0047956 | 0.0012019 | 0 | 0 |  | 1 | TRUE | wye
60 | LV_5-1_0_5_load_94 | 84 | 0.0013295 | 0.00033321 | 0 | 0 |  | 1 | TRUE | wye
61 | LV_5-1_0_5_load_55 | 85 | 0.0015317 | 0.00038389 | 0 | 0 |  | 1 | TRUE | wye
62 | LV_5-1_0_5_load_52 | 86 | 0.0024746 | 0.00062019 | 0 | 0 |  | 1 | TRUE | wye
63 | LV_5-1_0_5_load_53 | 87 | 0.0020947 | 0.00052497 | 0 | 0 |  | 1 | TRUE | wye
64 | LV_5-1_0_5_load_56 | 89 | 0.0017667 | 0.00044277 | 0 | 0 |  | 1 | TRUE | wye
65 | LV_5-1_0_5_load_57 | 90 | 0.0013295 | 0.0003332 | 0 | 0 |  | 1 | TRUE | wye
66 | LV_5-1_0_5_load_78 | 92 | 0.0043678 | 0.0010947 | 0 | 0 |  | 1 | TRUE | wye
67 | LV_5-1_0_5_load_77 | 94 | 0.0080925 | 0.0020282 | 0 | 0 |  | 1 | TRUE | wye
68 | LV_5-1_0_5_load_58 | 95 | 0.00077643 | 0.00019459 | 0 | 0 |  | 1 | TRUE | wye
69 | LV_5-1_0_5_load_59 | 96 | 0.0058615 | 0.001469 | 0 | 0 |  | 1 | TRUE | wye
70 | LV_5-1_0_5_load_61 | 98 | 0.00071096 | 0.00017818 | 0 | 0 |  | 1 | TRUE | wye
71 | LV_5-1_0_5_load_62 | 99 | 0.00086937 | 0.00021788 | 0 | 0 |  | 1 | TRUE | wye
72 | LV_5-1_0_5_load_113 | 100 | 0.00045291 | 0.00011351 | 0 | 0 |  | 1 | TRUE | wye
73 | LV_5-1_0_5_load_103 | 101 | 0.0032652 | 0.00081835 | 0 | 0 |  | 1 | TRUE | wye
74 | LV_5-1_0_5_load_92 | 102 | 0.0015156 | 0.00037984 | 0 | 0 |  | 1 | TRUE | wye
75 | LV_5-1_0_5_load_114 | 103 | 0.0031389 | 0.00078668 | 0 | 0 |  | 1 | TRUE | wye
76 | LV_5-1_0_5_load_86 | 104 | 0.0028926 | 0.00072494 | 0 | 0 |  | 1 | TRUE | wye
77 | LV_5-1_0_5_load_90 | 105 | 0.002284 | 0.00057242 | 0 | 0 |  | 1 | TRUE | wye
78 | LV_5-1_0_5_load_64 | 106 | 0.0033015 | 0.00082744 | 0 | 0 |  | 1 | TRUE | wye
79 | LV_5-1_0_5_load_65 | 107 | 0.0041986 | 0.0010523 | 0 | 0 |  | 1 | TRUE | wye
80 | LV_5-1_0_5_load_67 | 109 | 0.0016462 | 0.00041258 | 0 | 0 |  | 1 | TRUE | wye
81 | LV_5-1_0_5_load_68 | 110 | 0.0027268 | 0.0006834 | 0 | 0 |  | 1 | TRUE | wye
82 | LV_5-1_0_5_load_69 | 111 | 0.0025089 | 0.0006288 | 0 | 0 |  | 1 | TRUE | wye
83 | LV_5-1_0_5_load_142 | 112 | 0.0015342 | 0.0003845 | 0 | 0 |  | 1 | TRUE | wye
84 | LV_5-1_0_5_load_87 | 113 | 0.00062185 | 0.00015585 | 0 | 0 |  | 1 | TRUE | wye
85 | LV_5-1_0_5_load_223 | 114 | 0.0043489 | 0.0010899 | 0 | 0 |  | 1 | TRUE | wye
86 | LV_5-1_0_5_load_116 | 115 | 0.00084584 | 0.00021199 | 0 | 0 |  | 1 | TRUE | wye
87 | LV_5-1_0_5_load_121 | 116 | 0.0087748 | 0.0021992 | 0 | 0 |  | 1 | TRUE | wye
88 | LV_5-1_0_5_load_122 | 118 | 0.0075086 | 0.0018818 | 0 | 0 |  | 1 | TRUE | wye
89 | LV_5-1_0_5_load_127 | 121 | 0.0025585 | 0.00064121 | 0 | 0 |  | 1 | TRUE | wye
90 | LV_5-1_0_5_load_135 | 122 | 0.0055633 | 0.0013943 | 0 | 0 |  | 1 | TRUE | wye
91 | LV_5-1_0_5_load_149 | 124 | 0.010438 | 0.0026161 | 0 | 0 |  | 1 | TRUE | wye
92 | LV_5-1_0_5_load_147 | 129 | 0.0034641 | 0.00086818 | 0 | 0 |  | 1 | TRUE | wye
93 | LV_5-1_0_5_load_198 | 130 | 0.0034068 | 0.00085383 | 0 | 0 |  | 1 | TRUE | wye
94 | LV_5-1_0_5_load_242 | 131 | 0.0017167 | 0.00043024 | 0 | 0 |  | 1 | TRUE | wye
95 | LV_5-1_0_5_load_151 | 133 | 0.0082108 | 0.0020578 | 0 | 0 |  | 1 | TRUE | wye
96 | LV_5-1_0_5_load_150 | 134 | 0.0023764 | 0.00059558 | 0 | 0 |  | 1 | TRUE | wye
97 | LV_5-1_0_5_load_82 | 136 | 0.004428 | 0.0011098 | 0 | 0 |  | 1 | TRUE | wye
98 | LV_5-1_0_5_load_83 | 137 | 0.0022083 | 0.00055345 | 0 | 0 |  | 1 | TRUE | wye
99 | LV_5-1_0_5_load_84 | 138 | 0.0024911 | 0.00062432 | 0 | 0 |  | 1 | TRUE | wye
100 | LV_5-1_0_5_load_85 | 139 | 0.0011173 | 0.00028003 | 0 | 0 |  | 1 | TRUE | wye
101 | LV_5-1_0_5_load_96 | 140 | 0.0033895 | 0.00084948 | 0 | 0 |  | 1 | TRUE | wye
102 | LV_5-1_0_5_load_91 | 142 | 0.002178 | 0.00054585 | 0 | 0 |  | 1 | TRUE | wye
103 | LV_5-1_0_5_load_93 | 143 | 0.0020665 | 0.00051791 | 0 | 0 |  | 1 | TRUE | wye
104 | LV_5-1_0_5_load_104 | 144 | 0.0041019 | 0.001028 | 0 | 0 |  | 1 | TRUE | wye
105 | LV_5-1_0_5_load_137 | 145 | 0.0042307 | 0.0010603 | 0 | 0 |  | 1 | TRUE | wye
106 | LV_5-1_0_5_load_97 | 146 | 0.0055705 | 0.0013961 | 0 | 0 |  | 1 | TRUE | wye
107 | LV_5-1_0_5_load_98 | 147 | 0.0082079 | 0.0020571 | 0 | 0 |  | 1 | TRUE | wye
108 | LV_5-1_0_5_load_100 | 148 | 0.0042419 | 0.0010631 | 0 | 0 |  | 1 | TRUE | wye
109 | LV_5-1_0_5_load_133 | 150 | 0.0069315 | 0.0017372 | 0 | 0 |  | 1 | TRUE | wye
110 | LV_5-1_0_5_load_112 | 154 | 0.020174 | 0.0050562 | 0 | 0 |  | 1 | TRUE | wye
111 | LV_5-1_0_5_load_233 | 155 | 0.024487 | 0.0061369 | 0 | 0 |  | 1 | TRUE | wye
112 | LV_5-1_0_5_load_119 | 157 | 0.00052599 | 0.00013183 | 0 | 0 |  | 1 | TRUE | wye
113 | LV_5-1_0_5_load_120 | 158 | 0.0010743 | 0.00026925 | 0 | 0 |  | 1 | TRUE | wye
114 | LV_5-1_0_5_load_231 | 159 | 0.00085728 | 0.00021486 | 0 | 0 |  | 1 | TRUE | wye
115 | LV_5-1_0_5_load_155 | 161 | 0.00041321 | 0.00010356 | 0 | 0 |  | 1 | TRUE | wye
116 | LV_5-1_0_5_load_154 | 162 | 0.0012449 | 0.000312 | 0 | 0 |  | 1 | TRUE | wye
117 | LV_5-1_0_5_load_156 | 163 | 0.0028374 | 0.00071112 | 0 | 0 |  | 1 | TRUE | wye
118 | LV_5-1_0_5_load_152 | 166 | 0.002613 | 0.00065488 | 0 | 0 |  | 1 | TRUE | wye
119 | LV_5-1_0_5_load_145 | 167 | 0.0019808 | 0.00049643 | 0 | 0 |  | 1 | TRUE | wye
120 | LV_5-1_0_5_load_169 | 168 | 0.0032266 | 0.00080865 | 0 | 0 |  | 1 | TRUE | wye
121 | LV_5-1_0_5_load_175 | 169 | 0.0014205 | 0.000356 | 0 | 0 |  | 1 | TRUE | wye
122 | LV_5-1_0_5_load_140 | 170 | 0.0017673 | 0.00044291 | 0 | 0 |  | 1 | TRUE | wye
123 | LV_5-1_0_5_load_183 | 173 | 0.0025123 | 0.00062963 | 0 | 0 |  | 1 | TRUE | wye
124 | LV_5-1_0_5_load_179 | 174 | 0.0016883 | 0.00042313 | 0 | 0 |  | 1 | TRUE | wye
125 | LV_5-1_0_5_load_161 | 175 | 0.0025777 | 0.00064604 | 0 | 0 |  | 1 | TRUE | wye
126 | LV_5-1_0_5_load_158 | 176 | 0.0027198 | 0.00068165 | 0 | 0 |  | 1 | TRUE | wye
127 | LV_5-1_0_5_load_176 | 177 | 0.0041045 | 0.0010287 | 0 | 0 |  | 1 | TRUE | wye
128 | LV_5-1_0_5_load_180 | 178 | 0.0013099 | 0.00032829 | 0 | 0 |  | 1 | TRUE | wye
129 | LV_5-1_0_5_load_162 | 179 | 0.0027767 | 0.00069591 | 0 | 0 |  | 1 | TRUE | wye
130 | LV_5-1_0_5_load_157 | 180 | 0.0027039 | 0.00067766 | 0 | 0 |  | 1 | TRUE | wye
131 | LV_5-1_0_5_load_177 | 181 | 0.0014199 | 0.00035586 | 0 | 0 |  | 1 | TRUE | wye
132 | LV_5-1_0_5_load_143 | 182 | 0.0012264 | 0.00030736 | 0 | 0 |  | 1 | TRUE | wye
133 | LV_5-1_0_5_load_144 | 183 | 0.002688 | 0.00067368 | 0 | 0 |  | 1 | TRUE | wye
134 | LV_5-1_0_5_load_146 | 184 | 0.0023492 | 0.00058876 | 0 | 0 |  | 1 | TRUE | wye
135 | LV_5-1_0_5_load_148 | 185 | 0.0031448 | 0.00078817 | 0 | 0 |  | 1 | TRUE | wye
136 | LV_5-1_0_5_load_174 | 186 | 0.0034707 | 0.00086983 | 0 | 0 |  | 1 | TRUE | wye
137 | LV_5-1_0_5_load_159 | 187 | 0.0030043 | 0.00075296 | 0 | 0 |  | 1 | TRUE | wye
138 | LV_5-1_0_5_load_170 | 189 | 0.0017687 | 0.00044328 | 0 | 0 |  | 1 | TRUE | wye
139 | LV_5-1_0_5_load_171 | 190 | 0.0055252 | 0.0013848 | 0 | 0 |  | 1 | TRUE | wye
140 | LV_5-1_0_5_load_167 | 191 | 0.0046559 | 0.0011669 | 0 | 0 |  | 1 | TRUE | wye
141 | LV_5-1_0_5_load_172 | 192 | 0.0021893 | 0.00054868 | 0 | 0 |  | 1 | TRUE | wye
142 | LV_5-1_0_5_load_193 | 193 | 0.0051489 | 0.0012904 | 0 | 0 |  | 1 | TRUE | wye
143 | LV_5-1_0_5_load_166 | 194 | 0.0019898 | 0.00049869 | 0 | 0 |  | 1 | TRUE | wye
144 | LV_5-1_0_5_load_163 | 195 | 0.0018139 | 0.0004546 | 0 | 0 |  | 1 | TRUE | wye
145 | LV_5-1_0_5_load_164 | 196 | 0.0022665 | 0.00056804 | 0 | 0 |  | 1 | TRUE | wye
146 | LV_5-1_0_5_load_165 | 197 | 0.0018333 | 0.00045947 | 0 | 0 |  | 1 | TRUE | wye
147 | LV_5-1_0_5_load_168 | 198 | 0.0020494 | 0.00051362 | 0 | 0 |  | 1 | TRUE | wye
148 | LV_5-1_0_5_load_173 | 199 | 0.0046514 | 0.0011658 | 0 | 0 |  | 1 | TRUE | wye
149 | LV_5-1_0_5_load_194 | 200 | 0.0030015 | 0.00075226 | 0 | 0 |  | 1 | TRUE | wye
150 | LV_5-1_0_5_load_178 | 201 | 0.002656 | 0.00066566 | 0 | 0 |  | 1 | TRUE | wye
151 | LV_5-1_0_5_load_188 | 202 | 0.0014703 | 0.00036849 | 0 | 0 |  | 1 | TRUE | wye
152 | LV_5-1_0_5_load_189 | 203 | 0.0040815 | 0.0010229 | 0 | 0 |  | 1 | TRUE | wye
153 | LV_5-1_0_5_load_181 | 204 | 0.001156 | 0.00028973 | 0 | 0 |  | 1 | TRUE | wye
154 | LV_5-1_0_5_load_184 | 205 | 0.0011256 | 0.00028211 | 0 | 0 |  | 1 | TRUE | wye
155 | LV_5-1_0_5_load_185 | 206 | 0.0022474 | 0.00056326 | 0 | 0 |  | 1 | TRUE | wye
156 | LV_5-1_0_5_load_186 | 207 | 0.001538 | 0.00038547 | 0 | 0 |  | 1 | TRUE | wye
157 | LV_5-1_0_5_load_202 | 209 | 0.010342 | 0.002592 | 0 | 0 |  | 1 | TRUE | wye
158 | LV_5-1_0_5_load_199 | 210 | 0.016991 | 0.0042583 | 0 | 0 |  | 1 | TRUE | wye
159 | LV_5-1_0_5_load_203 | 211 | 0.0014669 | 0.00036765 | 0 | 0 |  | 1 | TRUE | wye
160 | LV_5-1_0_5_load_192 | 212 | 0.00379 | 0.00094985 | 0 | 0 |  | 1 | TRUE | wye
161 | LV_5-1_0_5_load_190 | 213 | 0.001256 | 0.00031479 | 0 | 0 |  | 1 | TRUE | wye
162 | LV_5-1_0_5_load_191 | 214 | 0.0040696 | 0.0010199 | 0 | 0 |  | 1 | TRUE | wye
163 | LV_5-1_0_5_load_195 | 215 | 0.0039446 | 0.00098861 | 0 | 0 |  | 1 | TRUE | wye
164 | LV_5-1_0_5_load_196 | 216 | 0.0032957 | 0.00082598 | 0 | 0 |  | 1 | TRUE | wye
165 | LV_5-1_0_5_load_197 | 217 | 0.0045783 | 0.0011474 | 0 | 0 |  | 1 | TRUE | wye
166 | LV_5-1_0_5_load_200 | 218 | 0.003454 | 0.00086564 | 0 | 0 |  | 1 | TRUE | wye
167 | LV_5-1_0_5_load_201 | 219 | 0.0027585 | 0.00069135 | 0 | 0 |  | 1 | TRUE | wye
168 | LV_5-1_0_5_load_204 | 220 | 0.0022954 | 0.00057528 | 0 | 0 |  | 1 | TRUE | wye
169 | LV_5-1_0_5_load_212 | 221 | 0.0052442 | 0.0013143 | 0 | 0 |  | 1 | TRUE | wye
170 | LV_5-1_0_5_load_213 | 222 | 0.0021741 | 0.00054489 | 0 | 0 |  | 1 | TRUE | wye
171 | LV_5-1_0_5_load_210 | 223 | 0.001413 | 0.00035412 | 0 | 0 |  | 1 | TRUE | wye
172 | LV_5-1_0_5_load_216 | 225 | 0.0013935 | 0.00034926 | 0 | 0 |  | 1 | TRUE | wye
173 | LV_5-1_0_5_load_217 | 226 | 0.0015828 | 0.0003967 | 0 | 0 |  | 1 | TRUE | wye
174 | LV_5-1_0_5_load_214 | 227 | 0.0020853 | 0.00052262 | 0 | 0 |  | 1 | TRUE | wye
175 | LV_5-1_0_5_load_218 | 228 | 0.0025201 | 0.00063159 | 0 | 0 |  | 1 | TRUE | wye
176 | LV_5-1_0_5_load_224 | 229 | 0.0020283 | 0.00050835 | 0 | 0 |  | 1 | TRUE | wye
177 | LV_5-1_0_5_load_226 | 230 | 0.00083899 | 0.00021027 | 0 | 0 |  | 1 | TRUE | wye
178 | LV_5-1_0_5_load_237 | 231 | 0.00097632 | 0.00024469 | 0 | 0 |  | 1 | TRUE | wye
179 | LV_5-1_0_5_load_238 | 232 | 0.00095261 | 0.00023875 | 0 | 0 |  | 1 | TRUE | wye
180 | LV_5-1_0_5_load_239 | 233 | 0.00095364 | 0.00023901 | 0 | 0 |  | 1 | TRUE | wye

## ext_grid
| name | bus | vm_pu | va_degree | slack_weight | in_service
0 |  | 195 | 1 | 0 | 1 | TRUE

## line
| name | std_type | from_bus | to_bus | length_km | r_ohm_per_km | x_ohm_per_km | c_nf_per_km | g_us_per_km | max_i_ka | df | parallel | type | in_service
0 | LV_5-1_0_5_line_0 |  | 0 | 1 | 0.003894 | 0.125 | 0.08 | 261 | 0 | 0.364 | 1 | 1 | cs | TRUE
1 | LV_5-1_0_5_line_1 |  | 0 | 2 | 0.010576 | 0.125 | 0.08 | 261 | 0 | 0.364 | 1 | 1 | cs | TRUE
2 | LV_5-1_0_5_line_2 |  | 1 | 3 | 0.024351 | 0.125 | 0.08 | 261 | 0 | 0.364 | 1 | 1 | cs | TRUE
3 | LV_5-1_0_5_line_3 |  | 2 | 4 | 0.017764 | 0.125 | 0.08 | 261 | 0 | 0.364 | 1 | 1 | cs | TRUE
4 | LV_5-1_0_5_line_4 |  | 3 | 5 | 0.028115 | 0.125 | 0.08 | 261 | 0 | 0.364 | 1 | 1 | cs | TRUE
5 | LV_5-1_0_5_line_5 |  | 3 | 6 | 0.007162 | 0.125 | 0.08 | 261 | 0 | 0.364 | 1 | 1 | cs | TRUE
6 | LV_5-1_0_5_line_6 |  | 5 | 14 | 0.018909 | 0.125 | 0.08 | 261 | 0 | 0.364 | 1 | 1 | cs | TRUE
7 | LV_5-1_0_5_line_7 |  | 6 | 15 | 0.03171 | 0.125 | 0.08 | 261 | 0 | 0.364 | 1 | 1 | cs | TRUE
8 | LV_5-1_0_5_line_8 |  | 6 | 16 | 0.020605 | 0.125 | 0.08 | 261 | 0 | 0.364 | 1 | 1 | cs | TRUE
9 | LV_5-1_0_5_line_9 |  | 7 | 8 | 0.16902 | 0.125 | 0.08 | 261 | 0 | 0.364 | 1 | 1 | cs | TRUE
10 | LV_5-1_0_5_line_10 |  | 7 | 9 | 0.018094 | 0.125 | 0.08 | 261 | 0 | 0.364 | 1 | 1 | cs | TRUE
11 | LV_5-1_0_5_line_11 |  | 8 | 20 | 0.043242 | 0.125 | 0.08 | 261 | 0 | 0.364 | 1 | 1 | cs | TRUE
12 | LV_5-1_0_5_line_12 |  | 10 | 11 | 0.27821 | 0.125 | 0.08 | 261 | 0 | 0.364 | 1 | 1 | cs | TRUE
13 | LV_5-1_0_5_line_13 |  | 10 | 12 | 0.16127 | 0.125 | 0.08 | 261 | 0 | 0.364 | 1 | 1 | cs | TRUE
14 | LV_5-1_0_5_line_14 |  | 10 | 13 | 0.016944 | 0.125 | 0.08 | 261 | 0 | 0.364 | 1 | 1 | cs | TRUE
15 | LV_5-1_0_5_line_15 |  | 11 | 21 | 0.005048 | 0.125 | 0.08 | 261 | 0 | 0.364 | 1 | 1 | cs | TRUE
16 | LV_5-1_0_5_line_16 |  | 11 | 22 | 0.039594 | 0.125 | 0.08 | 261 | 0 | 0.364 | 1 | 1 | cs | TRUE
17 | LV_5-1_0_5_line_17 |  | 12 | 26 | 0.0094143 | 0.125 | 0.08 | 261 | 0 | 0.364 | 1 | 1 | cs | TRUE
18 | LV_5-1_0_5_line_18 |  | 14 | 73 | 0.020403 | 0.125 | 0.08 | 261 | 0 | 0.364 | 1 | 1 | cs | TRUE
19 | LV_5-1_0_5_line_19 |  | 15 | 74 | 0.017223 | 0.125 | 0.08 | 261 | 0 | 0.364 | 1 | 1 | cs | TRUE
20 | LV_5-1_0_5_line_20 |  | 17 | 18 | 0.0063526 | 0.125 | 0.08 | 261 | 0 | 0.364 | 1 | 1 | cs | TRUE
21 | LV_5-1_0_5_line_21 |  | 17 | 19 | 0.0054813 | 0.125 | 0.08 | 261 | 0 | 0.364 | 1 | 1 | cs | TRUE
22 | LV_5-1_0_5_line_22 |  | 18 | 30 | 0.0054594 | 0.125 | 0.08 | 261 | 0 | 0.364 | 1 | 1 | cs | TRUE
23 | LV_5-1_0_5_line_23 |  | 19 | 27 | 0.026341 | 0.125 | 0.08 | 261 | 0 | 0.364 | 1 | 1 | cs | TRUE
24 | LV_5-1_0_5_line_24 |  | 20 | 35 | 0.015035 | 0.125 | 0.08 | 261 | 0 | 0.364 | 1 | 1 | cs | TRUE
25 | LV_5-1_0_5_line_25 |  | 21 | 51 | 0.034675 | 0.125 | 0.08 | 261 | 0 | 0.364 | 1 | 1 | cs | TRUE
26 | LV_5-1_0_5_line_26 |  | 22 | 55 | 0.00080334 | 0.125 | 0.08 | 261 | 0 | 0.364 | 1 | 1 | cs | TRUE
27 | LV_5-1_0_5_line_27 |  | 23 | 24 | 0.018288 | 0.125 | 0.08 | 261 | 0 | 0.364 | 1 | 1 | cs | TRUE
28 | LV_5-1_0_5_line_28 |  | 23 | 25 | 0.018319 | 0.125 | 0.08 | 261 | 0 | 0.364 | 1 | 1 | cs | TRUE
29 | LV_5-1_0_5_line_29 |  | 24 | 65 | 0.024131 | 0.125 | 0.08 | 261 | 0 | 0.364 | 1 | 1 | cs | TRUE
30 | LV_5-1_0_5_line_30 |  | 25 | 66 | 0.0075409 | 0.125 | 0.08 | 261 | 0 | 0.364 | 1 | 1 | cs | TRUE
31 | LV_5-1_0_5_line_31 |  | 26 | 42 | 0.010778 | 0.125 | 0.08 | 261 | 0 | 0.364 | 1 | 1 | cs | TRUE
32 | LV_5-1_0_5_line_32 |  | 27 | 28 | 0.0036438 | 0.125 | 0.08 | 261 | 0 | 0.364 | 1 | 1 | cs | TRUE
33 | LV_5-1_0_5_line_33 |  | 28 | 29 | 0.0022351 | 0.125 | 0.08 | 261 | 0 | 0.364 | 1 | 1 | cs | TRUE
34 | LV_5-1_0_5_line_34 |  | 29 | 31 | 0.038233 | 0.125 | 0.08 | 261 | 0 | 0.364 | 1 | 1 | cs | TRUE
35 | LV_5-1_0_5_line_35 |  | 31 | 141 | 0.0072657 | 0.125 | 0.08 | 261 | 0 | 0.364 | 1 | 1 | cs | TRUE
36 | LV_5-1_0_5_line_36 |  | 32 | 33 | 0.034187 | 0.125 | 0.08 | 261 | 0 | 0.364 | 1 | 1 | cs | TRUE
37 | LV_5-1_0_5_line_37 |  | 32 | 34 | 0.01576 | 0.125 | 0.08 | 261 | 0 | 0.364 | 1 | 1 | cs | TRUE
38 | LV_5-1_0_5_line_38 |  | 33 | 76 | 0.016777 | 0.125 | 0.08 | 261 | 0 | 0.364 | 1 | 1 | cs | TRUE
39 | LV_5-1_0_5_line_39 |  | 34 | 77 | 0.0033472 | 0.125 | 0.08 | 261 | 0 | 0.364 | 1 | 1 | cs | TRUE
40 | LV_5-1_0_5_line_40 |  | 35 | 75 | 0.031928 | 0.125 | 0.08 | 261 | 0 | 0.364 | 1 | 1 | cs | TRUE
41 | LV_5-1_0_5_line_41 |  | 36 | 37 | 0.0033632 | 0.125 | 0.08 | 261 | 0 | 0.364 | 1 | 1 | cs | TRUE
42 | LV_5-1_0_5_line_42 |  | 36 | 38 | 0.014749 | 0.125 | 0.08 | 261 | 0 | 0.364 | 1 | 1 | cs | TRUE
43 | LV_5-1_0_5_line_43 |  | 37 | 39 | 0.0046874 | 0.125 | 0.08 | 261 | 0 | 0.364 | 1 | 1 | cs | TRUE
44 | LV_5-1_0_5_line_44 |  | 38 | 40 | 0.014671 | 0.125 | 0.08 | 261 | 0 | 0.364 | 1 | 1 | cs | TRUE
45 | LV_5-1_0_5_line_45 |  | 38 | 41 | 0.016087 | 0.125 | 0.08 | 261 | 0 | 0.364 | 1 | 1 | cs | TRUE
46 | LV_5-1_0_5_line_46 |  | 39 | 44 | 0.01522 | 0.125 | 0.08 | 261 | 0 | 0.364 | 1 | 1 | cs | TRUE
47 | LV_5-1_0_5_line_47 |  | 40 | 45 | 0.058291 | 0.125 | 0.08 | 261 | 0 | 0.364 | 1 | 1 | cs | TRUE
48 | LV_5-1_0_5_line_48 |  | 42 | 43 | 0.3016 | 0.125 | 0.08 | 261 | 0 | 0.364 | 1 | 1 | cs | TRUE
49 | LV_5-1_0_5_line_49 |  | 43 | 49 | 0.022937 | 0.125 | 0.08 | 261 | 0 | 0.364 | 1 | 1 | cs | TRUE
50 | LV_5-1_0_5_line_50 |  | 43 | 48 | 0.034592 | 0.125 | 0.08 | 261 | 0 | 0.364 | 1 | 1 | cs | TRUE
51 | LV_5-1_0_5_line_51 |  | 44 | 46 | 0.0051328 | 0.125 | 0.08 | 261 | 0 | 0.364 | 1 | 1 | cs | TRUE
52 | LV_5-1_0_5_line_52 |  | 45 | 47 | 0.0087106 | 0.125 | 0.08 | 261 | 0 | 0.364 | 1 | 1 | cs | TRUE
53 | LV_5-1_0_5_line_53 |  | 46 | 50 | 0.0041804 | 0.125 | 0.08 | 261 | 0 | 0.364 | 1 | 1 | cs | TRUE
54 | LV_5-1_0_5_line_54 |  | 47 | 48 | 0.0048532 | 0.125 | 0.08 | 261 | 0 | 0.364 | 1 | 1 | cs | TRUE
55 | LV_5-1_0_5_line_55 |  | 51 | 159 | 0.0016513 | 0.125 | 0.08 | 261 | 0 | 0.364 | 1 | 1 | cs | TRUE
56 | LV_5-1_0_5_line_56 |  | 52 | 53 | 0.0306 | 0.125 | 0.08 | 261 | 0 | 0.364 | 1 | 1 | cs | TRUE
57 | LV_5-1_0_5_line_57 |  | 52 | 54 | 0.009366 | 0.125 | 0.08 | 261 | 0 | 0.364 | 1 | 1 | cs | TRUE
58 | LV_5-1_0_5_line_58 |  | 53 | 229 | 0.037409 | 0.125 | 0.08 | 261 | 0 | 0.364 | 1 | 1 | cs | TRUE
59 | LV_5-1_0_5_line_59 |  | 54 | 65 | 0.015275 | 0.125 | 0.08 | 261 | 0 | 0.364 | 1 | 1 | cs | TRUE
60 | LV_5-1_0_5_line_60 |  | 54 | 224 | 0.009676 | 0.125 | 0.08 | 261 | 0 | 0.364 | 1 | 1 | cs | TRUE
61 | LV_5-1_0_5_line_61 |  | 55 | 230 | 0.0054002 | 0.125 | 0.08 | 261 | 0 | 0.364 | 1 | 1 | cs | TRUE
62 | LV_5-1_0_5_line_62 |  | 56 | 57 | 0.0032448 | 0.125 | 0.08 | 261 | 0 | 0.364 | 1 | 1 | cs | TRUE
63 | LV_5-1_0_5_line_63 |  | 56 | 58 | 0.0073508 | 0.125 | 0.08 | 261 | 0 | 0.364 | 1 | 1 | cs | TRUE
64 | LV_5-1_0_5_line_64 |  | 57 | 59 | 0.025461 | 0.125 | 0.08 | 261 | 0 | 0.364 | 1 | 1 | cs | TRUE
65 | LV_5-1_0_5_line_65 |  | 58 | 60 | 0.012482 | 0.125 | 0.08 | 261 | 0 | 0.364 | 1 | 1 | cs | TRUE
66 | LV_5-1_0_5_line_66 |  | 59 | 61 | 0.0032789 | 0.125 | 0.08 | 261 | 0 | 0.364 | 1 | 1 | cs | TRUE
67 | LV_5-1_0_5_line_67 |  | 60 | 62 | 0.0056461 | 0.125 | 0.08 | 261 | 0 | 0.364 | 1 | 1 | cs | TRUE
68 | LV_5-1_0_5_line_68 |  | 61 | 63 | 0.028063 | 0.125 | 0.08 | 261 | 0 | 0.364 | 1 | 2 | cs | TRUE
69 | LV_5-1_0_5_line_69 |  | 62 | 64 | 0.017776 | 0.125 | 0.08 | 261 | 0 | 0.364 | 1 | 1 | cs | TRUE
70 | LV_5-1_0_5_line_70 |  | 63 | 67 | 0.035396 | 0.125 | 0.08 | 261 | 0 | 0.364 | 1 | 1 | cs | TRUE
71 | LV_5-1_0_5_line_71 |  | 63 | 68 | 0.032036 | 0.125 | 0.08 | 261 | 0 | 0.364 | 1 | 1 | cs | TRUE
72 | LV_5-1_0_5_line_72 |  | 63 | 69 | 0.012781 | 0.125 | 0.08 | 261 | 0 | 0.364 | 1 | 4 | cs | TRUE
73 | LV_5-1_0_5_line_73 |  | 64 | 115 | 0.014339 | 0.125 | 0.08 | 261 | 0 | 0.364 | 1 | 1 | cs | TRUE
74 | LV_5-1_0_5_line_74 |  | 66 | 233 | 0.0075355 | 0.125 | 0.08 | 261 | 0 | 0.364 | 1 | 1 | cs | TRUE
75 | LV_5-1_0_5_line_75 |  | 67 | 70 | 0.019563 | 0.125 | 0.08 | 261 | 0 | 0.364 | 1 | 1 | cs | TRUE
76 | LV_5-1_0_5_line_76 |  | 68 | 71 | 0.0028512 | 0.125 | 0.08 | 261 | 0 | 0.364 | 1 | 1 | cs | TRUE
77 | LV_5-1_0_5_line_77 |  | 69 | 72 | 0.033115 | 0.125 | 0.08 | 261 | 0 | 0.364 | 1 | 4 | cs | TRUE
78 | LV_5-1_0_5_line_78 |  | 72 | 172 | 0.023139 | 0.125 | 0.08 | 261 | 0 | 0.364 | 1 | 4 | cs | TRUE
79 | LV_5-1_0_5_line_79 |  | 73 | 75 | 0.0069015 | 0.125 | 0.08 | 261 | 0 | 0.364 | 1 | 1 | cs | TRUE
80 | LV_5-1_0_5_line_80 |  | 74 | 102 | 0.03124 | 0.125 | 0.08 | 261 | 0 | 0.364 | 1 | 1 | cs | TRUE
81 | LV_5-1_0_5_line_81 |  | 74 | 97 | 0.006297 | 0.125 | 0.08 | 261 | 0 | 0.364 | 1 | 1 | cs | TRUE
82 | LV_5-1_0_5_line_82 |  | 76 | 155 | 0.049119 | 0.125 | 0.08 | 261 | 0 | 0.364 | 1 | 1 | cs | TRUE
83 | LV_5-1_0_5_line_83 |  | 77 | 140 | 0.025935 | 0.125 | 0.08 | 261 | 0 | 0.364 | 1 | 1 | cs | TRUE
84 | LV_5-1_0_5_line_84 |  | 78 | 79 | 0.02163 | 0.125 | 0.08 | 261 | 0 | 0.364 | 1 | 1 | cs | TRUE
85 | LV_5-1_0_5_line_85 |  | 79 | 117 | 0.008241 | 0.125 | 0.08 | 261 | 0 | 0.364 | 1 | 1 | cs | TRUE
86 | LV_5-1_0_5_line_86 |  | 80 | 81 | 0.052743 | 0.125 | 0.08 | 261 | 0 | 0.364 | 1 | 1 | cs | TRUE
87 | LV_5-1_0_5_line_87 |  | 81 | 117 | 0.037847 | 0.125 | 0.08 | 261 | 0 | 0.364 | 1 | 1 | cs | TRUE
88 | LV_5-1_0_5_line_88 |  | 81 | 93 | 0.014691 | 0.125 | 0.08 | 261 | 0 | 0.364 | 1 | 1 | cs | TRUE
89 | LV_5-1_0_5_line_89 |  | 82 | 83 | 0.014055 | 0.125 | 0.08 | 261 | 0 | 0.364 | 1 | 1 | cs | TRUE
90 | LV_5-1_0_5_line_90 |  | 83 | 91 | 0.006492 | 0.125 | 0.08 | 261 | 0 | 0.364 | 1 | 1 | cs | TRUE
91 | LV_5-1_0_5_line_91 |  | 84 | 85 | 0.024669 | 0.125 | 0.08 | 261 | 0 | 0.364 | 1 | 1 | cs | TRUE
92 | LV_5-1_0_5_line_92 |  | 85 | 87 | 0.02119 | 0.125 | 0.08 | 261 | 0 | 0.364 | 1 | 1 | cs | TRUE
93 | LV_5-1_0_5_line_93 |  | 86 | 87 | 0.01995 | 0.125 | 0.08 | 261 | 0 | 0.364 | 1 | 1 | cs | TRUE
94 | LV_5-1_0_5_line_94 |  | 86 | 88 | 0.018111 | 0.125 | 0.08 | 261 | 0 | 0.364 | 1 | 1 | cs | TRUE
95 | LV_5-1_0_5_line_95 |  | 88 | 89 | 0.034715 | 0.125 | 0.08 | 261 | 0 | 0.364 | 1 | 1 | cs | TRUE
96 | LV_5-1_0_5_line_96 |  | 88 | 90 | 0.0034666 | 0.125 | 0.08 | 261 | 0 | 0.364 | 1 | 1 | cs | TRUE
97 | LV_5-1_0_5_line_97 |  | 89 | 91 | 0.024231 | 0.125 | 0.08 | 261 | 0 | 0.364 | 1 | 1 | cs | TRUE
98 | LV_5-1_0_5_line_98 |  | 90 | 92 | 0.02322 | 0.125 | 0.08 | 261 | 0 | 0.364 | 1 | 1 | cs | TRUE
99 | LV_5-1_0_5_line_99 |  | 91 | 93 | 0.030222 | 0.125 | 0.08 | 261 | 0 | 0.364 | 1 | 1 | cs | TRUE
100 | LV_5-1_0_5_line_100 |  | 92 | 94 | 0.013667 | 0.125 | 0.08 | 261 | 0 | 0.364 | 1 | 1 | cs | TRUE
101 | LV_5-1_0_5_line_101 |  | 93 | 116 | 0.018581 | 0.125 | 0.08 | 261 | 0 | 0.364 | 1 | 1 | cs | TRUE
102 | LV_5-1_0_5_line_102 |  | 94 | 119 | 0.017621 | 0.125 | 0.08 | 261 | 0 | 0.364 | 1 | 1 | cs | TRUE
103 | LV_5-1_0_5_line_103 |  | 95 | 96 | 0.011416 | 0.125 | 0.08 | 261 | 0 | 0.364 | 1 | 1 | cs | TRUE
104 | LV_5-1_0_5_line_104 |  | 95 | 97 | 0.023615 | 0.125 | 0.08 | 261 | 0 | 0.364 | 1 | 1 | cs | TRUE
105 | LV_5-1_0_5_line_105 |  | 96 | 98 | 0.017105 | 0.125 | 0.08 | 261 | 0 | 0.364 | 1 | 1 | cs | TRUE
106 | LV_5-1_0_5_line_106 |  | 97 | 99 | 0.01778 | 0.125 | 0.08 | 261 | 0 | 0.364 | 1 | 1 | cs | TRUE
107 | LV_5-1_0_5_line_107 |  | 98 | 100 | 0.017994 | 0.125 | 0.08 | 261 | 0 | 0.364 | 1 | 1 | cs | TRUE
108 | LV_5-1_0_5_line_108 |  | 99 | 101 | 0.0025369 | 0.125 | 0.08 | 261 | 0 | 0.364 | 1 | 1 | cs | TRUE
109 | LV_5-1_0_5_line_109 |  | 100 | 103 | 0.0075339 | 0.125 | 0.08 | 261 | 0 | 0.364 | 1 | 1 | cs | TRUE
110 | LV_5-1_0_5_line_110 |  | 101 | 104 | 0.011063 | 0.125 | 0.08 | 261 | 0 | 0.364 | 1 | 1 | cs | TRUE
111 | LV_5-1_0_5_line_111 |  | 102 | 105 | 0.020008 | 0.125 | 0.08 | 261 | 0 | 0.364 | 1 | 1 | cs | TRUE
112 | LV_5-1_0_5_line_112 |  | 103 | 156 | 0.017848 | 0.125 | 0.08 | 261 | 0 | 0.364 | 1 | 1 | cs | TRUE
113 | LV_5-1_0_5_line_113 |  | 104 | 138 | 0.011153 | 0.125 | 0.08 | 261 | 0 | 0.364 | 1 | 1 | cs | TRUE
114 | LV_5-1_0_5_line_114 |  | 105 | 142 | 0.0056316 | 0.125 | 0.08 | 261 | 0 | 0.364 | 1 | 1 | cs | TRUE
115 | LV_5-1_0_5_line_115 |  | 106 | 107 | 0.023412 | 0.125 | 0.08 | 261 | 0 | 0.364 | 1 | 1 | cs | TRUE
116 | LV_5-1_0_5_line_116 |  | 106 | 108 | 0.015829 | 0.125 | 0.08 | 261 | 0 | 0.364 | 1 | 1 | cs | TRUE
117 | LV_5-1_0_5_line_117 |  | 107 | 109 | 0.010888 | 0.125 | 0.08 | 261 | 0 | 0.364 | 1 | 1 | cs | TRUE
118 | LV_5-1_0_5_line_118 |  | 108 | 110 | 0.027825 | 0.125 | 0.08 | 261 | 0 | 0.364 | 1 | 1 | cs | TRUE
119 | LV_5-1_0_5_line_119 |  | 108 | 111 | 0.023786 | 0.125 | 0.08 | 261 | 0 | 0.364 | 1 | 1 | cs | TRUE
120 | LV_5-1_0_5_line_120 |  | 109 | 112 | 0.0050312 | 0.125 | 0.08 | 261 | 0 | 0.364 | 1 | 1 | cs | TRUE
121 | LV_5-1_0_5_line_121 |  | 110 | 113 | 0.0015342 | 0.125 | 0.08 | 261 | 0 | 0.364 | 1 | 1 | cs | TRUE
122 | LV_5-1_0_5_line_122 |  | 112 | 114 | 0.0085751 | 0.125 | 0.08 | 261 | 0 | 0.364 | 1 | 1 | cs | TRUE
123 | LV_5-1_0_5_line_123 |  | 114 | 173 | 0.036707 | 0.125 | 0.08 | 261 | 0 | 0.364 | 1 | 1 | cs | TRUE
124 | LV_5-1_0_5_line_124 |  | 115 | 159 | 0.027839 | 0.125 | 0.08 | 261 | 0 | 0.364 | 1 | 1 | cs | TRUE
125 | LV_5-1_0_5_line_125 |  | 116 | 118 | 0.019903 | 0.125 | 0.08 | 261 | 0 | 0.364 | 1 | 1 | cs | TRUE
126 | LV_5-1_0_5_line_126 |  | 117 | 154 | 0.019666 | 0.125 | 0.08 | 261 | 0 | 0.364 | 1 | 1 | cs | TRUE
127 | LV_5-1_0_5_line_127 |  | 119 | 120 | 0.01706 | 0.125 | 0.08 | 261 | 0 | 0.364 | 1 | 1 | cs | TRUE
128 | LV_5-1_0_5_line_128 |  | 120 | 121 | 0.0026667 | 0.125 | 0.08 | 261 | 0 | 0.364 | 1 | 1 | cs | TRUE
129 | LV_5-1_0_5_line_129 |  | 122 | 123 | 0.0084858 | 0.125 | 0.08 | 261 | 0 | 0.364 | 1 | 1 | cs | TRUE
130 | LV_5-1_0_5_line_130 |  | 123 | 150 | 0.012807 | 0.125 | 0.08 | 261 | 0 | 0.364 | 1 | 4 | cs | TRUE
131 | LV_5-1_0_5_line_131 |  | 123 | 135 | 0.024025 | 0.125 | 0.08 | 261 | 0 | 0.364 | 1 | 4 | cs | TRUE
132 | LV_5-1_0_5_line_132 |  | 124 | 125 | 0.0073819 | 0.125 | 0.08 | 261 | 0 | 0.364 | 1 | 1 | cs | TRUE
133 | LV_5-1_0_5_line_133 |  | 125 | 135 | 0.032934 | 0.125 | 0.08 | 261 | 0 | 0.364 | 1 | 1 | cs | TRUE
134 | LV_5-1_0_5_line_134 |  | 126 | 127 | 0.083174 | 0.125 | 0.08 | 261 | 0 | 0.364 | 1 | 1 | cs | TRUE
135 | LV_5-1_0_5_line_135 |  | 126 | 128 | 0.080588 | 0.125 | 0.08 | 261 | 0 | 0.364 | 1 | 1 | cs | TRUE
136 | LV_5-1_0_5_line_136 |  | 126 | 129 | 0.096189 | 0.125 | 0.08 | 261 | 0 | 0.364 | 1 | 1 | cs | TRUE
137 | LV_5-1_0_5_line_137 |  | 127 | 131 | 0.099763 | 0.125 | 0.08 | 261 | 0 | 0.364 | 1 | 1 | cs | TRUE
138 | LV_5-1_0_5_line_138 |  | 128 | 130 | 0.080635 | 0.125 | 0.08 | 261 | 0 | 0.364 | 1 | 1 | cs | TRUE
139 | LV_5-1_0_5_line_139 |  | 129 | 167 | 0.00094958 | 0.125 | 0.08 | 261 | 0 | 0.364 | 1 | 1 | cs | TRUE
140 | LV_5-1_0_5_line_140 |  | 130 | 168 | 0.014973 | 0.125 | 0.08 | 261 | 0 | 0.364 | 1 | 1 | cs | TRUE
141 | LV_5-1_0_5_line_141 |  | 132 | 133 | 0.031746 | 0.125 | 0.08 | 261 | 0 | 0.364 | 1 | 4 | cs | TRUE
142 | LV_5-1_0_5_line_142 |  | 132 | 134 | 0.014526 | 0.125 | 0.08 | 261 | 0 | 0.364 | 1 | 4 | cs | TRUE
143 | LV_5-1_0_5_line_143 |  | 133 | 169 | 0.0021247 | 0.125 | 0.08 | 261 | 0 | 0.364 | 1 | 4 | cs | TRUE
144 | LV_5-1_0_5_line_144 |  | 134 | 165 | 0.010498 | 0.125 | 0.08 | 261 | 0 | 0.364 | 1 | 4 | cs | TRUE
145 | LV_5-1_0_5_line_145 |  | 135 | 146 | 0.015477 | 0.125 | 0.08 | 261 | 0 | 0.364 | 1 | 4 | cs | TRUE
146 | LV_5-1_0_5_line_146 |  | 136 | 137 | 0.011061 | 0.125 | 0.08 | 261 | 0 | 0.364 | 1 | 1 | cs | TRUE
147 | LV_5-1_0_5_line_147 |  | 136 | 138 | 0.0094996 | 0.125 | 0.08 | 261 | 0 | 0.364 | 1 | 1 | cs | TRUE
148 | LV_5-1_0_5_line_148 |  | 137 | 139 | 0.012487 | 0.125 | 0.08 | 261 | 0 | 0.364 | 1 | 1 | cs | TRUE
149 | LV_5-1_0_5_line_149 |  | 139 | 140 | 0.0049887 | 0.125 | 0.08 | 261 | 0 | 0.364 | 1 | 1 | cs | TRUE
150 | LV_5-1_0_5_line_150 |  | 141 | 151 | 0.020384 | 0.125 | 0.08 | 261 | 0 | 0.364 | 1 | 1 | cs | TRUE
151 | LV_5-1_0_5_line_151 |  | 142 | 143 | 0.024222 | 0.125 | 0.08 | 261 | 0 | 0.364 | 1 | 1 | cs | TRUE
152 | LV_5-1_0_5_line_152 |  | 143 | 144 | 0.022013 | 0.125 | 0.08 | 261 | 0 | 0.364 | 1 | 1 | cs | TRUE
153 | LV_5-1_0_5_line_153 |  | 144 | 145 | 0.014702 | 0.125 | 0.08 | 261 | 0 | 0.364 | 1 | 1 | cs | TRUE
154 | LV_5-1_0_5_line_154 |  | 145 | 153 | 0.025524 | 0.125 | 0.08 | 261 | 0 | 0.364 | 1 | 1 | cs | TRUE
155 | LV_5-1_0_5_line_155 |  | 146 | 147 | 0.012752 | 0.125 | 0.08 | 261 | 0 | 0.364 | 1 | 4 | cs | TRUE
156 | LV_5-1_0_5_line_156 |  | 147 | 148 | 0.004859 | 0.125 | 0.08 | 261 | 0 | 0.364 | 1 | 4 | cs | TRUE
157 | LV_5-1_0_5_line_157 |  | 148 | 149 | 0.023617 | 0.125 | 0.08 | 261 | 0 | 0.364 | 1 | 2 | cs | TRUE
158 | LV_5-1_0_5_line_158 |  | 149 | 151 | 0.011764 | 0.125 | 0.08 | 261 | 0 | 0.364 | 1 | 1 | cs | TRUE
159 | LV_5-1_0_5_line_159 |  | 150 | 152 | 0.025181 | 0.125 | 0.08 | 261 | 0 | 0.364 | 1 | 4 | cs | TRUE
160 | LV_5-1_0_5_line_160 |  | 151 | 154 | 0.022149 | 0.125 | 0.08 | 261 | 0 | 0.364 | 1 | 1 | cs | TRUE
161 | LV_5-1_0_5_line_161 |  | 152 | 165 | 0.007351 | 0.125 | 0.08 | 261 | 0 | 0.364 | 1 | 4 | cs | TRUE
162 | LV_5-1_0_5_line_162 |  | 153 | 170 | 0.015644 | 0.125 | 0.08 | 261 | 0 | 0.364 | 1 | 4 | cs | TRUE
163 | LV_5-1_0_5_line_163 |  | 153 | 171 | 0.013085 | 0.125 | 0.08 | 261 | 0 | 0.364 | 1 | 4 | cs | TRUE
164 | LV_5-1_0_5_line_164 |  | 156 | 157 | 0.02351 | 0.125 | 0.08 | 261 | 0 | 0.364 | 1 | 1 | cs | TRUE
165 | LV_5-1_0_5_line_165 |  | 156 | 158 | 0.01786 | 0.125 | 0.08 | 261 | 0 | 0.364 | 1 | 1 | cs | TRUE
166 | LV_5-1_0_5_line_166 |  | 157 | 160 | 0.012692 | 0.125 | 0.08 | 261 | 0 | 0.364 | 1 | 1 | cs | TRUE
167 | LV_5-1_0_5_line_167 |  | 158 | 161 | 0.0058871 | 0.125 | 0.08 | 261 | 0 | 0.364 | 1 | 1 | cs | TRUE
168 | LV_5-1_0_5_line_168 |  | 160 | 162 | 0.020413 | 0.125 | 0.08 | 261 | 0 | 0.364 | 1 | 1 | cs | TRUE
169 | LV_5-1_0_5_line_169 |  | 161 | 163 | 0.0096934 | 0.125 | 0.08 | 261 | 0 | 0.364 | 1 | 1 | cs | TRUE
170 | LV_5-1_0_5_line_170 |  | 164 | 165 | 0.007903 | 0.125 | 0.08 | 261 | 0 | 0.364 | 1 | 1 | cs | TRUE
171 | LV_5-1_0_5_line_171 |  | 164 | 166 | 0.010306 | 0.125 | 0.08 | 261 | 0 | 0.364 | 1 | 1 | cs | TRUE
172 | LV_5-1_0_5_line_172 |  | 167 | 182 | 0.032585 | 0.125 | 0.08 | 261 | 0 | 0.364 | 1 | 1 | cs | TRUE
173 | LV_5-1_0_5_line_173 |  | 168 | 198 | 0.00093488 | 0.125 | 0.08 | 261 | 0 | 0.364 | 1 | 1 | cs | TRUE
174 | LV_5-1_0_5_line_174 |  | 169 | 186 | 0.01293 | 0.125 | 0.08 | 261 | 0 | 0.364 | 1 | 4 | cs | TRUE
175 | LV_5-1_0_5_line_175 |  | 170 | 175 | 0.017544 | 0.125 | 0.08 | 261 | 0 | 0.364 | 1 | 4 | cs | TRUE
176 | LV_5-1_0_5_line_176 |  | 171 | 176 | 0.017406 | 0.125 | 0.08 | 261 | 0 | 0.364 | 1 | 4 | cs | TRUE
177 | LV_5-1_0_5_line_177 |  | 171 | 177 | 0.019076 | 0.125 | 0.08 | 261 | 0 | 0.364 | 1 | 4 | cs | TRUE
178 | LV_5-1_0_5_line_178 |  | 172 | 173 | 0.022567 | 0.125 | 0.08 | 261 | 0 | 0.364 | 1 | 1 | cs | TRUE
179 | LV_5-1_0_5_line_179 |  | 172 | 174 | 0.011005 | 0.125 | 0.08 | 261 | 0 | 0.364 | 1 | 4 | cs | TRUE
180 | LV_5-1_0_5_line_180 |  | 174 | 178 | 0.026222 | 0.125 | 0.08 | 261 | 0 | 0.364 | 1 | 4 | cs | TRUE
181 | LV_5-1_0_5_line_181 |  | 175 | 179 | 0.0029428 | 0.125 | 0.08 | 261 | 0 | 0.364 | 1 | 4 | cs | TRUE
182 | LV_5-1_0_5_line_182 |  | 176 | 180 | 0.011771 | 0.125 | 0.08 | 261 | 0 | 0.364 | 1 | 4 | cs | TRUE
183 | LV_5-1_0_5_line_183 |  | 177 | 181 | 0.022653 | 0.125 | 0.08 | 261 | 0 | 0.364 | 1 | 4 | cs | TRUE
184 | LV_5-1_0_5_line_184 |  | 178 | 204 | 0.0005318 | 0.125 | 0.08 | 261 | 0 | 0.364 | 1 | 4 | cs | TRUE
185 | LV_5-1_0_5_line_185 |  | 179 | 195 | 0.0036231 | 0.125 | 0.08 | 261 | 0 | 0.364 | 1 | 4 | cs | TRUE
186 | LV_5-1_0_5_line_186 |  | 180 | 187 | 0.0035024 | 0.125 | 0.08 | 261 | 0 | 0.364 | 1 | 4 | cs | TRUE
187 | LV_5-1_0_5_line_187 |  | 181 | 201 | 0.0066579 | 0.125 | 0.08 | 261 | 0 | 0.364 | 1 | 4 | cs | TRUE
188 | LV_5-1_0_5_line_188 |  | 182 | 183 | 0.050408 | 0.125 | 0.08 | 261 | 0 | 0.364 | 1 | 1 | cs | TRUE
189 | LV_5-1_0_5_line_189 |  | 183 | 184 | 0.0078809 | 0.125 | 0.08 | 261 | 0 | 0.364 | 1 | 1 | cs | TRUE
190 | LV_5-1_0_5_line_190 |  | 184 | 185 | 0.0011079 | 0.125 | 0.08 | 261 | 0 | 0.364 | 1 | 1 | cs | TRUE
191 | LV_5-1_0_5_line_191 |  | 186 | 199 | 0.015936 | 0.125 | 0.08 | 261 | 0 | 0.364 | 1 | 4 | cs | TRUE
192 | LV_5-1_0_5_line_192 |  | 187 | 188 | 0.032223 | 0.125 | 0.08 | 261 | 0 | 0.364 | 1 | 4 | cs | TRUE
193 | LV_5-1_0_5_line_193 |  | 188 | 189 | 0.014124 | 0.125 | 0.08 | 261 | 0 | 0.364 | 1 | 4 | cs | TRUE
194 | LV_5-1_0_5_line_194 |  | 188 | 190 | 0.017626 | 0.125 | 0.08 | 261 | 0 | 0.364 | 1 | 1 | cs | TRUE
195 | LV_5-1_0_5_line_195 |  | 188 | 191 | 0.040977 | 0.125 | 0.08 | 261 | 0 | 0.364 | 1 | 1 | cs | TRUE
196 | LV_5-1_0_5_line_196 |  | 189 | 192 | 0.0067873 | 0.125 | 0.08 | 261 | 0 | 0.364 | 1 | 4 | cs | TRUE
197 | LV_5-1_0_5_line_197 |  | 190 | 193 | 0.014987 | 0.125 | 0.08 | 261 | 0 | 0.364 | 1 | 1 | cs | TRUE
198 | LV_5-1_0_5_line_198 |  | 191 | 194 | 0.019852 | 0.125 | 0.08 | 261 | 0 | 0.364 | 1 | 1 | cs | TRUE
199 | LV_5-1_0_5_line_199 |  | 192 | 199 | 0.037005 | 0.125 | 0.08 | 261 | 0 | 0.364 | 1 | 4 | cs | TRUE
200 | LV_5-1_0_5_line_200 |  | 193 | 200 | 0.019499 | 0.125 | 0.08 | 261 | 0 | 0.364 | 1 | 1 | cs | TRUE
201 | LV_5-1_0_5_line_201 |  | 194 | 198 | 0.0035321 | 0.125 | 0.08 | 261 | 0 | 0.364 | 1 | 1 | cs | TRUE
202 | LV_5-1_0_5_line_202 |  | 195 | 196 | 0.022878 | 0.125 | 0.08 | 261 | 0 | 0.364 | 1 | 1 | cs | TRUE
203 | LV_5-1_0_5_line_203 |  | 196 | 197 | 0.0055145 | 0.125 | 0.08 | 261 | 0 | 0.364 | 1 | 1 | cs | TRUE
204 | LV_5-1_0_5_line_204 |  | 200 | 215 | 0.007619 | 0.125 | 0.08 | 261 | 0 | 0.364 | 1 | 1 | cs | TRUE
205 | LV_5-1_0_5_line_205 |  | 201 | 202 | 0.017834 | 0.125 | 0.08 | 261 | 0 | 0.364 | 1 | 4 | cs | TRUE
206 | LV_5-1_0_5_line_206 |  | 202 | 203 | 0.007033 | 0.125 | 0.08 | 261 | 0 | 0.364 | 1 | 4 | cs | TRUE
207 | LV_5-1_0_5_line_207 |  | 203 | 213 | 0.021294 | 0.125 | 0.08 | 261 | 0 | 0.364 | 1 | 4 | cs | TRUE
208 | LV_5-1_0_5_line_208 |  | 204 | 205 | 0.02112 | 0.125 | 0.08 | 261 | 0 | 0.364 | 1 | 4 | cs | TRUE
209 | LV_5-1_0_5_line_209 |  | 205 | 206 | 0.0071761 | 0.125 | 0.08 | 261 | 0 | 0.364 | 1 | 4 | cs | TRUE
210 | LV_5-1_0_5_line_210 |  | 206 | 207 | 0.02007 | 0.125 | 0.08 | 261 | 0 | 0.364 | 1 | 4 | cs | TRUE
211 | LV_5-1_0_5_line_211 |  | 207 | 208 | 0.013183 | 0.125 | 0.08 | 261 | 0 | 0.364 | 1 | 4 | cs | TRUE
212 | LV_5-1_0_5_line_212 |  | 208 | 209 | 0.025953 | 0.125 | 0.08 | 261 | 0 | 0.364 | 1 | 1 | cs | TRUE
213 | LV_5-1_0_5_line_213 |  | 208 | 210 | 0.026494 | 0.125 | 0.08 | 261 | 0 | 0.364 | 1 | 4 | cs | TRUE
214 | LV_5-1_0_5_line_214 |  | 209 | 211 | 0.041098 | 0.125 | 0.08 | 261 | 0 | 0.364 | 1 | 1 | cs | TRUE
215 | LV_5-1_0_5_line_215 |  | 210 | 212 | 0.023741 | 0.125 | 0.08 | 261 | 0 | 0.364 | 1 | 4 | cs | TRUE
216 | LV_5-1_0_5_line_216 |  | 211 | 220 | 0.0091981 | 0.125 | 0.08 | 261 | 0 | 0.364 | 1 | 1 | cs | TRUE
217 | LV_5-1_0_5_line_217 |  | 212 | 214 | 0.014916 | 0.125 | 0.08 | 261 | 0 | 0.364 | 1 | 4 | cs | TRUE
218 | LV_5-1_0_5_line_218 |  | 213 | 214 | 0.0014462 | 0.125 | 0.08 | 261 | 0 | 0.364 | 1 | 4 | cs | TRUE
219 | LV_5-1_0_5_line_219 |  | 215 | 216 | 0.020925 | 0.125 | 0.08 | 261 | 0 | 0.364 | 1 | 1 | cs | TRUE
220 | LV_5-1_0_5_line_220 |  | 216 | 217 | 0.0073662 | 0.125 | 0.08 | 261 | 0 | 0.364 | 1 | 1 | cs | TRUE
221 | LV_5-1_0_5_line_221 |  | 217 | 218 | 0.004782 | 0.125 | 0.08 | 261 | 0 | 0.364 | 1 | 1 | cs | TRUE
222 | LV_5-1_0_5_line_222 |  | 218 | 219 | 0.01343 | 0.125 | 0.08 | 261 | 0 | 0.364 | 1 | 1 | cs | TRUE
223 | LV_5-1_0_5_line_223 |  | 220 | 221 | 0.00042318 | 0.125 | 0.08 | 261 | 0 | 0.364 | 1 | 1 | cs | TRUE
224 | LV_5-1_0_5_line_224 |  | 221 | 222 | 0.031261 | 0.125 | 0.08 | 261 | 0 | 0.364 | 1 | 1 | cs | TRUE
225 | LV_5-1_0_5_line_225 |  | 222 | 227 | 0.00022867 | 0.125 | 0.08 | 261 | 0 | 0.364 | 1 | 1 | cs | TRUE
226 | LV_5-1_0_5_line_226 |  | 223 | 224 | 0.017921 | 0.125 | 0.08 | 261 | 0 | 0.364 | 1 | 1 | cs | TRUE
227 | LV_5-1_0_5_line_227 |  | 224 | 225 | 0.034018 | 0.125 | 0.08 | 261 | 0 | 0.364 | 1 | 1 | cs | TRUE
228 | LV_5-1_0_5_line_228 |  | 225 | 226 | 0.011393 | 0.125 | 0.08 | 261 | 0 | 0.364 | 1 | 1 | cs | TRUE
229 | LV_5-1_0_5_line_229 |  | 226 | 228 | 0.0028159 | 0.125 | 0.08 | 261 | 0 | 0.364 | 1 | 1 | cs | TRUE
230 | LV_5-1_0_5_line_230 |  | 229 | 230 | 0.017764 | 0.125 | 0.08 | 261 | 0 | 0.364 | 1 | 1 | cs | TRUE
231 | LV_5-1_0_5_line_231 |  | 231 | 232 | 0.0075936 | 0.125 | 0.08 | 261 | 0 | 0.364 | 1 | 1 | cs | TRUE
232 | LV_5-1_0_5_line_232 |  | 232 | 233 | 0.0075117 | 0.125 | 0.08 | 261 | 0 | 0.364 | 1 | 1 | cs | TRUE

## trafo
| name | std_type | hv_bus | lv_bus | sn_mva | vn_hv_kv | vn_lv_kv | vk_percent | vkr_percent | pfe_kw | i0_percent | shift_degree | tap_side | tap_neutral | tap_min | tap_max | tap_step_percent | tap_step_degree | tap_pos | tap_phase_shifter | parallel | df | in_service
0 | LV_5-1_0_5_trafo_163 | 0.63 MVA 20/0.4 kV | 234 | 195 | 0.63 | 20 | 0.4 | 6 | 1.206 | 1.65 | 0.2619 | 150 | hv | 0 | -2 | 2 | 2.5 | 0 | 0 | FALSE | 1 | 1 | TRUE

## line_geodata
| x0 | y0 | x1 | y1 | x2 | y2 | x3 | y3 | x4 | y4 | x5 | y5 | x6 | y6 | x7 | y7 | x8 | y8 | x9 | y9 | x10 | y10 | x11 | y11 | x12 | y12 | x13 | y13 | x14 | y14 | x15 | y15 | x16 | y16
0 | 2676567.8068 | 1239498.321 | 2676565.0286 | 1239495.5925
1 | 2676577.1264 | 1239503.0722 | 2676569.2579 | 1239499.7462 | 2676567.8068 | 1239498.321
2 | 2676547.4433 | 1239478.7502 | 2676556.6729 | 1239487.3864 | 2676565.0286 | 1239495.5925
3 | 2676577.1264 | 1239503.0722 | 2676579.7188 | 1239496.7678 | 2676588.8337 | 1239490.7049
4 | 2676547.4433 | 1239478.7502 | 2676529.3177 | 1239500.2431
5 | 2676550.1986 | 1239472.1367 | 2676547.4433 | 1239478.7502
6 | 2676517.1273 | 1239514.6982 | 2676529.3177 | 1239500.2431
7 | 2676550.1986 | 1239472.1367 | 2676539.4966 | 1239463.3037 | 2676527.9515 | 1239449.7121
8 | 2676550.1986 | 1239472.1367 | 2676560.5457 | 1239458.0491 | 2676563.3892 | 1239456.7517
9 | 2676441.3713 | 1239604.5276 | 2676416.9636 | 1239632.7777 | 2676426.6217 | 1239644.5435 | 2676433.9959 | 1239653.3557 | 2676435.2198 | 1239655.2172 | 2676443.3348 | 1239656.4225 | 2676450.9107 | 1239667.7724 | 2676459.0101 | 1239680.7525 | 2676466.3842 | 1239695.4355 | 2676468.1209 | 1239694.4794 | 2676475.6717 | 1239693.0979 | 2676504.514 | 1239693.9811 | 2676515.159 | 1239694.2962
10 | 2676515.159 | 1239694.2962 | 2676519.2468 | 1239699.875 | 2676522.801 | 1239710.4727
11 | 2676441.3713 | 1239604.5276 | 2676469.2487 | 1239571.4713
12 | 2676763.632 | 1239424.8808 | 2676779.1407 | 1239432.2197 | 2676816.3556 | 1239436.1481 | 2676840.0439 | 1239439.1344 | 2676875.8368 | 1239444.2235 | 2676882.9491 | 1239446.3615 | 2676893.7758 | 1239449.615 | 2676905.493 | 1239455.9378 | 2676914.8504 | 1239466.9223 | 2676919.0932 | 1239478.6188 | 2676918.9223 | 1239490.0579 | 2676913.9983 | 1239499.99 | 2676898.2837 | 1239514.9859 | 2676873.0865 | 1239531.5935 | 2676861.0359 | 1239542.8454 | 2676855.572 | 1239548.9234 | 2676851.8347 | 1239553.0891
13 | 2676851.8347 | 1239553.0891 | 2676855.572 | 1239548.9234 | 2676862.1709 | 1239562.0736 | 2676880.8738 | 1239584.9539 | 2676902.703 | 1239601.7817 | 2676910.7398 | 1239604.9324 | 2676924.0321 | 1239590.0831 | 2676939.9596 | 1239574.4006 | 2676953.6114 | 1239565.6603 | 2676970.3241 | 1239565.2655
14 | 2676851.8347 | 1239553.0891 | 2676836.5587 | 1239545.7571
15 | 2676759.0215 | 1239426.9671 | 2676763.632 | 1239424.8808
16 | 2676763.632 | 1239424.8808 | 2676766.8386 | 1239417.8951 | 2676763.5757 | 1239401.7527 | 2676760.246 | 1239386.6769 | 2676760.246 | 1239386.6769
17 | 2676970.3241 | 1239565.2655 | 2676968.4514 | 1239567.3649 | 2676974.7474 | 1239569.3483
18 | 2676503.974 | 1239530.295 | 2676517.1273 | 1239514.6982
19 | 2676519.0846 | 1239434.9986 | 2676522.9429 | 1239442.5536 | 2676527.5313 | 1239449.2174 | 2676527.9515 | 1239449.7121
20 | 2676385.6522 | 1239410.019 | 2676379.3287 | 1239410.627 | 2676379.3287 | 1239410.627
21 | 2676385.6522 | 1239410.019 | 2676386.433 | 1239404.5936
22 | 2676379.3287 | 1239410.627 | 2676374.7438 | 1239413.5906
23 | 2676386.433 | 1239404.5936 | 2676387.8949 | 1239394.437 | 2676389.2518 | 1239386.56 | 2676390.1735 | 1239378.5255
24 | 2676469.2487 | 1239571.4713 | 2676478.9415 | 1239559.9779
25 | 2676759.0215 | 1239426.9671 | 2676751.3267 | 1239428.9245 | 2676740.3361 | 1239427.8151 | 2676726.2162 | 1239420.9758
26 | 2676760.3555 | 1239385.8811 | 2676760.246 | 1239386.6769
27 | 2676854.1424 | 1239286.6879 | 2676835.9844 | 1239284.5134
28 | 2676854.1424 | 1239286.6879 | 2676854.3849 | 1239281.9766 | 2676859.0059 | 1239269.1838
29 | 2676812.6328 | 1239288.9069 | 2676829.9909 | 1239283.7956 | 2676835.9844 | 1239284.5134
30 | 2676861.5677 | 1239262.0915 | 2676859.0059 | 1239269.1838
31 | 2676985.0625 | 1239572.4727 | 2676976.5867 | 1239569.9277 | 2676974.7474 | 1239569.3483
32 | 2676390.5887 | 1239374.9055 | 2676390.1735 | 1239378.5255
33 | 2676390.8435 | 1239372.6849 | 2676390.5887 | 1239374.9055
34 | 2676390.8435 | 1239372.6849 | 2676391.3647 | 1239368.141 | 2676391.4359 | 1239357.9125 | 2676391.1573 | 1239346.0562 | 2676388.3981 | 1239334.8195
35 | 2676386.6655 | 1239327.7634 | 2676388.3981 | 1239334.8195
36 | 2676430.3442 | 1239525.219 | 2676405.4455 | 1239501.7155
37 | 2676430.3442 | 1239525.219 | 2676440.8228 | 1239513.4472
38 | 2676405.4455 | 1239501.7155 | 2676393.5927 | 1239489.8423
39 | 2676443.0483 | 1239510.947 | 2676440.8228 | 1239513.4472
40 | 2676478.9415 | 1239559.9779 | 2676499.5247 | 1239535.5708
41 | 2677369.5372 | 1239567.6636 | 2677371.6693 | 1239565.0626
42 | 2677378.3251 | 1239551.9137 | 2677371.9793 | 1239564.6844 | 2677371.6693 | 1239565.0626
43 | 2677369.5372 | 1239567.6636 | 2677366.5657 | 1239571.2887
44 | 2677378.3251 | 1239551.9137 | 2677372.7826 | 1239548.8949 | 2677366.0714 | 1239543.8595
45 | 2677378.3251 | 1239551.9137 | 2677385.3648 | 1239552.6392 | 2677393.2998 | 1239551.9866 | 2677394.3428 | 1239551.8847
46 | 2677356.9169 | 1239583.0599 | 2677366.5657 | 1239571.2887
47 | 2677366.0714 | 1239543.8595 | 2677358.5189 | 1239537.2231 | 2677330.3824 | 1239515.1968 | 2677320.1093 | 1239508.0674
48 | 2676985.0625 | 1239572.4727 | 2677275.5548 | 1239491.3775
49 | 2677278.5588 | 1239470.9467 | 2677276.2628 | 1239471.2726 | 2677275.009 | 1239472.8796 | 2677274.7035 | 1239475.433 | 2677275.7969 | 1239484.398 | 2677275.5548 | 1239491.3775
50 | 2677275.5548 | 1239491.3775 | 2677285.9881 | 1239492.8699 | 2677295.0171 | 1239495.3335 | 2677304.8022 | 1239498.9746 | 2677308.5002 | 1239501.0743
51 | 2677356.9169 | 1239583.0599 | 2677353.663 | 1239587.0295
52 | 2677312.7206 | 1239503.4707 | 2677316.9276 | 1239505.8595 | 2677320.1093 | 1239508.0674
53 | 2677351.0129 | 1239590.2626 | 2677351.0129 | 1239590.2626 | 2677353.663 | 1239587.0295
54 | 2677308.5002 | 1239501.0743 | 2677312.7206 | 1239503.4707
55 | 2676726.2162 | 1239420.9758 | 2676724.73 | 1239420.256
56 | 2676794.088 | 1239301.7438 | 2676791.4414 | 1239307.5359 | 2676780.2402 | 1239329.024
57 | 2676794.088 | 1239301.7438 | 2676797.9801 | 1239293.2215
58 | 2676765.9978 | 1239363.5745 | 2676776.7433 | 1239335.7323 | 2676780.2402 | 1239329.024
59 | 2676797.9801 | 1239293.2215 | 2676812.6328 | 1239288.9069
60 | 2676797.9801 | 1239293.2215 | 2676794.5811 | 1239289.3526 | 2676792.2641 | 1239285.4533
61 | 2676761.0916 | 1239380.5313 | 2676760.3555 | 1239385.8811
62 | 2676692.0198 | 1239359.8786 | 2676692.5137 | 1239356.6716
63 | 2676690.9008 | 1239367.1438 | 2676692.0198 | 1239359.8786
64 | 2676696.3895 | 1239331.5076 | 2676692.5137 | 1239356.6716
65 | 2676690.9008 | 1239367.1438 | 2676689.0007 | 1239379.4804
66 | 2676696.8886 | 1239328.267 | 2676696.3895 | 1239331.5076
67 | 2676689.0007 | 1239379.4804 | 2676688.1412 | 1239385.0608
68 | 2676701.1604 | 1239300.531 | 2676696.8886 | 1239328.267
69 | 2676686.4069 | 1239402.712 | 2676686.5218 | 1239395.5752 | 2676688.1412 | 1239385.0608
70 | 2676701.1604 | 1239300.531 | 2676706.5474 | 1239265.547
71 | 2676701.1604 | 1239300.531 | 2676732.1289 | 1239292.3303
72 | 2676701.1604 | 1239300.531 | 2676688.5097 | 1239302.3541
73 | 2676686.4069 | 1239402.712 | 2676696.3268 | 1239406.4983 | 2676699.6756 | 1239408.1204
74 | 2676864.1278 | 1239255.0041 | 2676861.5677 | 1239262.0915
75 | 2676709.5246 | 1239246.2121 | 2676706.5474 | 1239265.547
76 | 2676734.8851 | 1239291.6005 | 2676732.1289 | 1239292.3303
77 | 2676655.7337 | 1239307.0775 | 2676688.5097 | 1239302.3541
78 | 2676632.8311 | 1239310.378 | 2676655.7337 | 1239307.0775
79 | 2676503.974 | 1239530.295 | 2676499.5247 | 1239535.5708
80 | 2676519.0846 | 1239434.9986 | 2676519.4755 | 1239428.1433 | 2676522.3609 | 1239421.4091 | 2676530.4621 | 1239410.8061 | 2676532.5236 | 1239407.7291
81 | 2676513.8892 | 1239431.4181 | 2676519.0846 | 1239434.9986
82 | 2676402.5283 | 1239449.8306 | 2676396.5296 | 1239456.358 | 2676393.5832 | 1239462.5578 | 2676391.7479 | 1239465.8809 | 2676385.447 | 1239474.1501 | 2676384.9046 | 1239477.501 | 2676384.8671 | 1239480.4137 | 2676386.1054 | 1239482.3421 | 2676393.5927 | 1239489.8423
83 | 2676443.0483 | 1239510.947 | 2676460.292 | 1239491.5751
84 | 2676323.9601 | 1239350.2837 | 2676338.7593 | 1239334.5085
85 | 2676344.3977 | 1239328.4982 | 2676338.7593 | 1239334.5085
86 | 2676314.9261 | 1239304.6472 | 2676305.5283 | 1239310.8197 | 2676283.8152 | 1239309.462 | 2676273.3031 | 1239315.8203 | 2676270.9382 | 1239322.8944
87 | 2676314.9261 | 1239304.6472 | 2676344.3977 | 1239328.4982
88 | 2676314.9261 | 1239304.6472 | 2676309.0714 | 1239301.1473 | 2676301.6643 | 1239298.3835
89 | 2676275.3423 | 1239288.9833 | 2676262.4182 | 1239294.5077
90 | 2676279.9718 | 1239284.8287 | 2676278.437 | 1239285.365 | 2676277.094 | 1239286.2817 | 2676276.0344 | 1239287.5134 | 2676275.3423 | 1239288.9833
91 | 2676223.5545 | 1239302.2267 | 2676227.4373 | 1239297.5298 | 2676238.7351 | 1239282.7853
92 | 2676251.6233 | 1239265.9655 | 2676238.7351 | 1239282.7853
93 | 2676263.7575 | 1239250.1295 | 2676251.6233 | 1239265.9655
94 | 2676273.8786 | 1239235.138 | 2676268.2626 | 1239244.25 | 2676263.7575 | 1239250.1295
95 | 2676273.8786 | 1239235.138 | 2676286.9634 | 1239245.1908 | 2676289.6266 | 1239248.6608 | 2676289.4409 | 1239253.6953 | 2676286.1881 | 1239261.875
96 | 2676273.8786 | 1239235.138 | 2676275.6963 | 1239232.1861
97 | 2676279.9718 | 1239284.8287 | 2676279.3576 | 1239280.8292 | 2676280.4051 | 1239276.4173 | 2676286.1881 | 1239261.875
98 | 2676287.8713 | 1239212.4141 | 2676275.6963 | 1239232.1861
99 | 2676279.9718 | 1239284.8287 | 2676282.0223 | 1239284.7662 | 2676283.9812 | 1239285.3695 | 2676285.6298 | 1239286.5693 | 2676286.7956 | 1239288.2521 | 2676287.3375 | 1239290.2271 | 2676287.2055 | 1239292.2602 | 2676286.4097 | 1239294.1513 | 2676292.1395 | 1239295.0144 | 2676301.6643 | 1239298.3835
100 | 2676295.0374 | 1239200.7766 | 2676287.8713 | 1239212.4141
101 | 2676301.6643 | 1239298.3835 | 2676308.0329 | 1239284.8559 | 2676309.5073 | 1239281.5397
102 | 2676304.2769 | 1239185.7717 | 2676295.0374 | 1239200.7766
103 | 2676499.9663 | 1239412.344 | 2676493.2356 | 1239403.1232
104 | 2676513.8892 | 1239431.4181 | 2676499.9663 | 1239412.344
105 | 2676483.4413 | 1239389.1111 | 2676485.9585 | 1239393.1537 | 2676493.2356 | 1239403.1232
106 | 2676513.8892 | 1239431.4181 | 2676508.909 | 1239436.9578 | 2676502.0401 | 1239444.6745
107 | 2676483.4413 | 1239389.1111 | 2676473.9305 | 1239373.8364
108 | 2676502.0401 | 1239444.6745 | 2676500.3534 | 1239446.5694
109 | 2676469.9484 | 1239367.4409 | 2676473.9305 | 1239373.8364
110 | 2676500.3534 | 1239446.5694 | 2676492.9975 | 1239454.8331
111 | 2676532.5236 | 1239407.7291 | 2676543.6605 | 1239391.1071
112 | 2676461.3721 | 1239351.8305 | 2676464.4835 | 1239358.6642 | 2676469.9484 | 1239367.4409
113 | 2676485.5823 | 1239463.1636 | 2676492.9975 | 1239454.8331
114 | 2676543.6605 | 1239391.1071 | 2676546.7952 | 1239386.4285
115 | 2676620.7331 | 1239416.0649 | 2676620.8815 | 1239411.6503 | 2676626.5019 | 1239393.5064
116 | 2676624.2795 | 1239430.8298 | 2676620.4516 | 1239424.4426 | 2676620.7331 | 1239416.0649
117 | 2676629.7237 | 1239383.1058 | 2676626.5019 | 1239393.5064
118 | 2676624.2795 | 1239430.8298 | 2676602.5561 | 1239442.024 | 2676599.3605 | 1239443.1478
119 | 2676624.2795 | 1239430.8298 | 2676645.7415 | 1239420.5746
120 | 2676629.7237 | 1239383.1058 | 2676630.4631 | 1239380.7189 | 2676630.546 | 1239378.1878
121 | 2676599.3605 | 1239443.1478 | 2676597.9132 | 1239443.6567
122 | 2676630.546 | 1239378.1878 | 2676630.8269 | 1239369.6173
123 | 2676632.0295 | 1239332.9302 | 2676630.8269 | 1239369.6173
124 | 2676699.6756 | 1239408.1204 | 2676724.73 | 1239420.256
125 | 2676310.2585 | 1239263.5363 | 2676312.6307 | 1239269.0484 | 2676313.6888 | 1239271.4637 | 2676313.6464 | 1239274.7654 | 2676312.5266 | 1239277.1416 | 2676309.5517 | 1239281.4397 | 2676309.5073 | 1239281.5397
126 | 2676344.3977 | 1239328.4982 | 2676361.2631 | 1239318.383
127 | 2676289.7645 | 1239176.7346 | 2676304.2769 | 1239185.7717
128 | 2676289.7645 | 1239176.7346 | 2676287.4484 | 1239175.4129
129 | 2676378.1773 | 1239245.0297 | 2676373.3964 | 1239238.0189
130 | 2676378.1773 | 1239245.0297 | 2676390.1859 | 1239249.4798
131 | 2676355.7105 | 1239244.6183 | 2676363.8103 | 1239240.5863 | 2676378.1773 | 1239245.0297
132 | 2676346.3822 | 1239213.0319 | 2676339.5172 | 1239215.7456
133 | 2676346.3822 | 1239213.0319 | 2676349.1848 | 1239223.3084 | 2676355.7105 | 1239244.6183
134 | 2676482.6412 | 1239067.1609 | 2676481.1764 | 1239064.0176 | 2676479.9453 | 1239060.3547 | 2676475.5345 | 1239042.819 | 2676475.6212 | 1239030.2224 | 2676478.0109 | 1239013.2414 | 2676485.1005 | 1239010.7309 | 2676496.1492 | 1239008.5717 | 2676502.0556 | 1239008.0807 | 2676505.3585 | 1239008.279
135 | 2676428.6765 | 1239123.1831 | 2676429.8643 | 1239120.819 | 2676434.8365 | 1239112.3882 | 2676448.5297 | 1239102.8022 | 2676461.6347 | 1239095.4324 | 2676468.8074 | 1239091.1662 | 2676478.1417 | 1239079.4004 | 2676482.6412 | 1239067.1609
136 | 2676482.6412 | 1239067.1609 | 2676490.0598 | 1239067.8791 | 2676509.8703 | 1239076.6515 | 2676521.0096 | 1239082.7104 | 2676526.3947 | 1239085.6819 | 2676530.8093 | 1239086.4837 | 2676536.5272 | 1239086.5241 | 2676542.1461 | 1239086.0295 | 2676545.2174 | 1239086.0024 | 2676548.0193 | 1239086.9281 | 2676566.0574 | 1239099.9808 | 2676569.6826 | 1239101.5842 | 2676569.8201 | 1239101.617
137 | 2676505.3585 | 1239008.279 | 2676516.0286 | 1239015.5437 | 2676515.5799 | 1239019.841 | 2676513.4121 | 1239025.4614 | 2676511.1186 | 1239033.8043 | 2676527.8044 | 1239037.3663 | 2676554.0122 | 1239044.5312 | 2676554.4886 | 1239042.7806 | 2676555.14 | 1239040.3651 | 2676558.6629 | 1239041.6892 | 2676569.6444 | 1239052.9497
138 | 2676428.6765 | 1239123.1831 | 2676455.0454 | 1239138.9669 | 2676473.7042 | 1239151.4047 | 2676482.7919 | 1239158.7713 | 2676491.311 | 1239167.4093 | 2676493.4841 | 1239170.3398
139 | 2676569.8201 | 1239101.617 | 2676570.7438 | 1239101.8372
140 | 2676493.4841 | 1239170.3398 | 2676500.1433 | 1239179.3202 | 2676502.0092 | 1239182.623
141 | 2676418.3777 | 1239236.3074 | 2676431.1927 | 1239234.3932 | 2676444.0464 | 1239234.1807 | 2676449.8116 | 1239235.5846
142 | 2676418.3777 | 1239236.3074 | 2676419.6095 | 1239250.7811
143 | 2676451.876 | 1239236.0873 | 2676449.8116 | 1239235.5846
144 | 2676420.4998 | 1239261.2411 | 2676419.6095 | 1239250.7811
145 | 2676355.7105 | 1239244.6183 | 2676361.708 | 1239258.8865
146 | 2676479.2661 | 1239470.2592 | 2676471.9117 | 1239478.5214
147 | 2676479.2661 | 1239470.2592 | 2676485.5823 | 1239463.1636
148 | 2676471.9117 | 1239478.5214 | 2676463.6089 | 1239487.8488
149 | 2676463.6089 | 1239487.8488 | 2676460.292 | 1239491.5751
150 | 2676380.8661 | 1239308.2196 | 2676386.0494 | 1239325.6762 | 2676386.6655 | 1239327.7634
151 | 2676546.7952 | 1239386.4285 | 2676552.1175 | 1239378.4848 | 2676558.8159 | 1239365.4445
152 | 2676568.8736 | 1239345.8641 | 2676558.8159 | 1239365.4445
153 | 2676568.8736 | 1239345.8641 | 2676571.0793 | 1239341.5701 | 2676573.8338 | 1239332.0878 | 2676573.8338 | 1239332.0878
154 | 2676572.7675 | 1239306.8675 | 2676574.6654 | 1239314.5307 | 2676574.9841 | 1239322.0734 | 2676573.8338 | 1239332.0878
155 | 2676361.708 | 1239258.8865 | 2676366.6493 | 1239270.6418
156 | 2676368.5322 | 1239275.1212 | 2676366.6493 | 1239270.6418
157 | 2676377.6838 | 1239296.893 | 2676368.5322 | 1239275.1212
158 | 2676377.6838 | 1239296.893 | 2676380.8661 | 1239308.2196
159 | 2676413.8777 | 1239258.0091 | 2676401.2728 | 1239253.5883 | 2676390.1859 | 1239249.4798
160 | 2676380.8661 | 1239308.2196 | 2676372.9288 | 1239311.3864 | 2676361.2631 | 1239318.383
161 | 2676413.8777 | 1239258.0091 | 2676420.4998 | 1239261.2411
162 | 2676572.7675 | 1239306.8675 | 2676565.208 | 1239308.8826 | 2676558.0132 | 1239311.9476
163 | 2676567.6586 | 1239294.8155 | 2676572.7675 | 1239306.8675
164 | 2676461.3721 | 1239351.8305 | 2676451.6325 | 1239330.433
165 | 2676461.3721 | 1239351.8305 | 2676473.61 | 1239338.8228
166 | 2676446.3742 | 1239318.881 | 2676451.6325 | 1239330.433
167 | 2676477.644 | 1239334.5351 | 2676473.61 | 1239338.8228
168 | 2676446.3742 | 1239318.881 | 2676464.3947 | 1239309.1951
169 | 2676484.2862 | 1239327.4751 | 2676477.644 | 1239334.5351
170 | 2676421.3138 | 1239269.1015 | 2676420.4998 | 1239261.2411
171 | 2676421.3138 | 1239269.1015 | 2676427.1761 | 1239276.7044 | 2676427.4683 | 1239277.3464
172 | 2676570.7438 | 1239101.8372 | 2676578.0152 | 1239103.5708 | 2676592.1757 | 1239104.0982 | 2676599.1844 | 1239106.1011 | 2676602.369 | 1239107.8845
173 | 2676502.469 | 1239183.437 | 2676502.0092 | 1239182.623
174 | 2676451.876 | 1239236.0873 | 2676464.4391 | 1239239.1464
175 | 2676558.0132 | 1239311.9476 | 2676558.0132 | 1239311.9476 | 2676544.9123 | 1239323.6158
176 | 2676567.6586 | 1239294.8155 | 2676561.9532 | 1239286.7919 | 2676557.8145 | 1239280.4643
177 | 2676567.6586 | 1239294.8155 | 2676574.543 | 1239289.4338 | 2676581.2468 | 1239281.5642
178 | 2676632.8311 | 1239310.378 | 2676632.4598 | 1239319.8021 | 2676632.0295 | 1239332.9302
179 | 2676632.8311 | 1239310.378 | 2676634.4721 | 1239299.4961
180 | 2676634.4721 | 1239299.4961 | 2676637.0333 | 1239282.5128 | 2676638.7194 | 1239273.6245
181 | 2676542.7148 | 1239325.573 | 2676544.9123 | 1239323.6158
182 | 2676557.8145 | 1239280.4643 | 2676551.3712 | 1239270.6133
183 | 2676588.8832 | 1239260.3866 | 2676582.5533 | 1239280.0305 | 2676581.2468 | 1239281.5642
184 | 2676638.7194 | 1239273.6245 | 2676638.8185 | 1239273.102
185 | 2676542.7148 | 1239325.573 | 2676540.0092 | 1239327.9827
186 | 2676549.454 | 1239267.6822 | 2676551.3712 | 1239270.6133
187 | 2676590.9252 | 1239254.0496 | 2676588.8832 | 1239260.3866
188 | 2676645.239 | 1239122.1065 | 2676643.7612 | 1239125.2563 | 2676640.6283 | 1239127.1171 | 2676636.7628 | 1239127.1451 | 2676602.369 | 1239107.8845
189 | 2676645.239 | 1239122.1065 | 2676645.239 | 1239122.1065 | 2676644.6933 | 1239117.5073 | 2676642.912 | 1239114.7895
190 | 2676642.3047 | 1239113.8628 | 2676642.912 | 1239114.7895
191 | 2676479.9229 | 1239242.9168 | 2676464.4391 | 1239239.1464
192 | 2676531.8158 | 1239240.7156 | 2676549.454 | 1239267.6822
193 | 2676531.8158 | 1239240.7156 | 2676519.6032 | 1239247.81
194 | 2676531.8158 | 1239240.7156 | 2676536.1266 | 1239234.3112 | 2676539.9048 | 1239231.0798 | 2676543.4586 | 1239227.6566 | 2676543.4586 | 1239227.6566
195 | 2676531.8158 | 1239240.7156 | 2676513.1908 | 1239204.2163
196 | 2676519.6032 | 1239247.81 | 2676513.7342 | 1239251.2193
197 | 2676543.4586 | 1239227.6566 | 2676549.1845 | 1239213.8061
198 | 2676504.1674 | 1239186.5333 | 2676513.1908 | 1239204.2163
199 | 2676513.7342 | 1239251.2193 | 2676508.2597 | 1239254.3995 | 2676486.8594 | 1239244.6059 | 2676479.9229 | 1239242.9168
200 | 2676549.1845 | 1239213.8061 | 2676556.6343 | 1239195.7859
201 | 2676502.469 | 1239183.437 | 2676503.693 | 1239185.6037 | 2676504.1674 | 1239186.5333
202 | 2676540.0092 | 1239327.9827 | 2676522.9245 | 1239343.199
203 | 2676518.8065 | 1239346.8667 | 2676522.9245 | 1239343.199
204 | 2676559.5451 | 1239188.7449 | 2676556.6343 | 1239195.7859
205 | 2676596.4505 | 1239237.0961 | 2676596.1688 | 1239237.7765 | 2676590.9252 | 1239254.0496
206 | 2676596.4505 | 1239237.0961 | 2676599.14 | 1239230.5977
207 | 2676607.2831 | 1239210.9227 | 2676599.14 | 1239230.5977
208 | 2676643.7347 | 1239252.6263 | 2676641.6433 | 1239258.2108 | 2676638.8185 | 1239273.102
209 | 2676643.7347 | 1239252.6263 | 2676646.2514 | 1239245.906
210 | 2676654.2466 | 1239227.5083 | 2676648.2239 | 1239240.639 | 2676646.2514 | 1239245.906
211 | 2676659.7427 | 1239215.5257 | 2676654.2466 | 1239227.5083
212 | 2676659.7427 | 1239215.5257 | 2676668.8336 | 1239203.8793 | 2676678.112 | 1239197.6452
213 | 2676659.7427 | 1239215.5257 | 2676635.3755 | 1239205.1248
214 | 2676678.112 | 1239197.6452 | 2676695.2338 | 1239186.1411 | 2676707.141 | 1239180.7467 | 2676714.4735 | 1239179.7613
215 | 2676613.5401 | 1239195.8046 | 2676635.3755 | 1239205.1248
216 | 2676714.4735 | 1239179.7613 | 2676723.5897 | 1239178.5362
217 | 2676607.8361 | 1239209.5864 | 2676613.5401 | 1239195.8046 | 2676613.5401 | 1239195.8046
218 | 2676607.2831 | 1239210.9227 | 2676607.8361 | 1239209.5864
219 | 2676559.5451 | 1239188.7449 | 2676567.5397 | 1239169.4069
220 | 2676567.5397 | 1239169.4069 | 2676570.354 | 1239162.5995
221 | 2676570.354 | 1239162.5995 | 2676572.1809 | 1239158.1802
222 | 2676577.3119 | 1239145.769 | 2676572.1809 | 1239158.1802
223 | 2676723.5897 | 1239178.5362 | 2676724.0091 | 1239178.4798
224 | 2676755.1182 | 1239175.5944 | 2676744.0188 | 1239176.3533 | 2676736.502 | 1239176.801 | 2676724.0091 | 1239178.4798
225 | 2676755.1182 | 1239175.5944 | 2676755.3463 | 1239175.5788
226 | 2676792.2641 | 1239285.4533 | 2676774.4431 | 1239285.5118 | 2676774.3433 | 1239285.5151
227 | 2676792.2641 | 1239285.4533 | 2676789.1997 | 1239275.0175 | 2676788.4589 | 1239263.2886 | 2676788.8216 | 1239251.9048
228 | 2676788.8216 | 1239251.9048 | 2676789.1843 | 1239240.5179
229 | 2676789.274 | 1239237.7034 | 2676789.1843 | 1239240.5179
230 | 2676765.9978 | 1239363.5745 | 2676761.9992 | 1239373.9351 | 2676761.0916 | 1239380.5313
231 | 2676869.2596 | 1239240.7972 | 2676866.6798 | 1239247.9392
232 | 2676866.6798 | 1239247.9392 | 2676864.1278 | 1239255.0041

## bus_geodata
| x | y | coords
0 | 2676567.8068 | 1239498.321
1 | 2676565.0286 | 1239495.5925
2 | 2676577.1264 | 1239503.0722
3 | 2676547.4433 | 1239478.7502
4 | 2676588.8337 | 1239490.7049
5 | 2676529.3177 | 1239500.2431
6 | 2676550.1986 | 1239472.1367
7 | 2676515.159 | 1239694.2962
8 | 2676441.3713 | 1239604.5276
9 | 2676522.801 | 1239710.4727
10 | 2676851.8347 | 1239553.0891
11 | 2676763.632 | 1239424.8808
12 | 2676970.3241 | 1239565.2655
13 | 2676836.5587 | 1239545.7571
14 | 2676517.1273 | 1239514.6982
15 | 2676527.9515 | 1239449.7121
16 | 2676563.3892 | 1239456.7517
17 | 2676385.6522 | 1239410.019
18 | 2676379.3287 | 1239410.627
19 | 2676386.433 | 1239404.5936
20 | 2676469.2487 | 1239571.4713
21 | 2676759.0215 | 1239426.9671
22 | 2676760.246 | 1239386.6769
23 | 2676854.1424 | 1239286.6879
24 | 2676835.9844 | 1239284.5134
25 | 2676859.0059 | 1239269.1838
26 | 2676974.7474 | 1239569.3483
27 | 2676390.1735 | 1239378.5255
28 | 2676390.5887 | 1239374.9055
29 | 2676390.8435 | 1239372.6849
30 | 2676374.7438 | 1239413.5906
31 | 2676388.3981 | 1239334.8195
32 | 2676430.3442 | 1239525.219
33 | 2676405.4455 | 1239501.7155
34 | 2676440.8228 | 1239513.4472
35 | 2676478.9415 | 1239559.9779
36 | 2677371.6693 | 1239565.0626
37 | 2677369.5372 | 1239567.6636
38 | 2677378.3251 | 1239551.9137
39 | 2677366.5657 | 1239571.2887
40 | 2677366.0714 | 1239543.8595
41 | 2677394.3428 | 1239551.8847
42 | 2676985.0625 | 1239572.4727
43 | 2677275.5548 | 1239491.3775
44 | 2677356.9169 | 1239583.0599
45 | 2677320.1092 | 1239508.0674
46 | 2677353.663 | 1239587.0295
47 | 2677312.7206 | 1239503.4707
48 | 2677308.5002 | 1239501.0743
49 | 2677278.5588 | 1239470.9467
50 | 2677351.0129 | 1239590.2626
51 | 2676726.2162 | 1239420.9758
52 | 2676794.088 | 1239301.7438
53 | 2676780.2402 | 1239329.024
54 | 2676797.9801 | 1239293.2215
55 | 2676760.3555 | 1239385.8811
56 | 2676692.0198 | 1239359.8786
57 | 2676692.5137 | 1239356.6717
58 | 2676690.9008 | 1239367.1438
59 | 2676696.3895 | 1239331.5076
60 | 2676689.0007 | 1239379.4804
61 | 2676696.8886 | 1239328.267
62 | 2676688.1412 | 1239385.0608
63 | 2676701.1604 | 1239300.531
64 | 2676686.4069 | 1239402.712
65 | 2676812.6328 | 1239288.9069
66 | 2676861.5677 | 1239262.0915
67 | 2676706.5474 | 1239265.547
68 | 2676732.1289 | 1239292.3303
69 | 2676688.5097 | 1239302.3541
70 | 2676709.5246 | 1239246.2121
71 | 2676734.8851 | 1239291.6005
72 | 2676655.7337 | 1239307.0775
73 | 2676503.974 | 1239530.295
74 | 2676519.0846 | 1239434.9986
75 | 2676499.5247 | 1239535.5708
76 | 2676393.5927 | 1239489.8423
77 | 2676443.0483 | 1239510.947
78 | 2676323.9601 | 1239350.2837
79 | 2676338.7593 | 1239334.5085
80 | 2676270.9382 | 1239322.8944
81 | 2676314.9261 | 1239304.6472
82 | 2676262.4182 | 1239294.5077
83 | 2676275.3423 | 1239288.9833
84 | 2676223.5545 | 1239302.2267
85 | 2676238.7351 | 1239282.7853
86 | 2676263.7575 | 1239250.1295
87 | 2676251.6233 | 1239265.9655
88 | 2676273.8786 | 1239235.138
89 | 2676286.1881 | 1239261.875
90 | 2676275.6963 | 1239232.1861
91 | 2676279.9718 | 1239284.8287
92 | 2676287.8713 | 1239212.4141
93 | 2676301.6643 | 1239298.3835
94 | 2676295.0374 | 1239200.7766
95 | 2676499.9663 | 1239412.344
96 | 2676493.2356 | 1239403.1232
97 | 2676513.8892 | 1239431.4181
98 | 2676483.4413 | 1239389.1111
99 | 2676502.0401 | 1239444.6745
100 | 2676473.9305 | 1239373.8364
101 | 2676500.3534 | 1239446.5694
102 | 2676532.5236 | 1239407.7291
103 | 2676469.9484 | 1239367.4409
104 | 2676492.9975 | 1239454.8331
105 | 2676543.6605 | 1239391.1071
106 | 2676620.7331 | 1239416.0649
107 | 2676626.5019 | 1239393.5064
108 | 2676624.2795 | 1239430.8298
109 | 2676629.7237 | 1239383.1058
110 | 2676599.3605 | 1239443.1478
111 | 2676645.7415 | 1239420.5746
112 | 2676630.546 | 1239378.1878
113 | 2676597.9132 | 1239443.6567
114 | 2676630.8269 | 1239369.6173
115 | 2676699.6756 | 1239408.1204
116 | 2676309.5073 | 1239281.5397
117 | 2676344.3977 | 1239328.4982
118 | 2676310.2585 | 1239263.5363
119 | 2676304.2769 | 1239185.7717
120 | 2676289.7645 | 1239176.7346
121 | 2676287.4484 | 1239175.4129
122 | 2676373.3964 | 1239238.0189
123 | 2676378.1773 | 1239245.0297
124 | 2676339.5172 | 1239215.7456
125 | 2676346.3822 | 1239213.0319
126 | 2676482.6412 | 1239067.1609
127 | 2676505.3585 | 1239008.279
128 | 2676428.6765 | 1239123.1831
129 | 2676569.8201 | 1239101.617
130 | 2676493.4841 | 1239170.3398
131 | 2676569.6444 | 1239052.9497
132 | 2676418.3777 | 1239236.3074
133 | 2676449.8116 | 1239235.5846
134 | 2676419.6095 | 1239250.7811
135 | 2676355.7105 | 1239244.6183
136 | 2676479.2661 | 1239470.2592
137 | 2676471.9117 | 1239478.5214
138 | 2676485.5823 | 1239463.1636
139 | 2676463.6089 | 1239487.8488
140 | 2676460.292 | 1239491.5751
141 | 2676386.6655 | 1239327.7634
142 | 2676546.7952 | 1239386.4285
143 | 2676558.8159 | 1239365.4445
144 | 2676568.8736 | 1239345.8641
145 | 2676573.8338 | 1239332.0878
146 | 2676361.708 | 1239258.8865
147 | 2676366.6493 | 1239270.6418
148 | 2676368.5322 | 1239275.1212
149 | 2676377.6838 | 1239296.893
150 | 2676390.1859 | 1239249.4798
151 | 2676380.8661 | 1239308.2196
152 | 2676413.8777 | 1239258.0091
153 | 2676572.7675 | 1239306.8675
154 | 2676361.2631 | 1239318.383
155 | 2676402.5283 | 1239449.8306
156 | 2676461.3721 | 1239351.8305
157 | 2676451.6325 | 1239330.433
158 | 2676473.61 | 1239338.8228
159 | 2676724.73 | 1239420.256
160 | 2676446.3742 | 1239318.881
161 | 2676477.644 | 1239334.5351
162 | 2676464.3947 | 1239309.1951
163 | 2676484.2862 | 1239327.4751
164 | 2676421.3138 | 1239269.1015
165 | 2676420.4998 | 1239261.2411
166 | 2676427.4683 | 1239277.3464
167 | 2676570.7438 | 1239101.8372
168 | 2676502.0092 | 1239182.623
169 | 2676451.876 | 1239236.0873
170 | 2676558.0132 | 1239311.9476
171 | 2676567.6586 | 1239294.8155
172 | 2676632.8311 | 1239310.378
173 | 2676632.0295 | 1239332.9302
174 | 2676634.4721 | 1239299.4961
175 | 2676544.9123 | 1239323.6158
176 | 2676557.8145 | 1239280.4643
177 | 2676581.2468 | 1239281.5642
178 | 2676638.7194 | 1239273.6245
179 | 2676542.7148 | 1239325.573
180 | 2676551.3712 | 1239270.6133
181 | 2676588.8832 | 1239260.3866
182 | 2676602.369 | 1239107.8845
183 | 2676645.239 | 1239122.1065
184 | 2676642.912 | 1239114.7895
185 | 2676642.3047 | 1239113.8628
186 | 2676464.4391 | 1239239.1464
187 | 2676549.454 | 1239267.6822
188 | 2676531.8158 | 1239240.7156
189 | 2676519.6032 | 1239247.81
190 | 2676543.4586 | 1239227.6566
191 | 2676513.1908 | 1239204.2163
192 | 2676513.7342 | 1239251.2193
193 | 2676549.1845 | 1239213.8061
194 | 2676504.1674 | 1239186.5333
195 | 2676540.0092 | 1239327.9827
196 | 2676522.9245 | 1239343.199
197 | 2676518.8065 | 1239346.8667
198 | 2676502.469 | 1239183.437
199 | 2676479.9229 | 1239242.9168
200 | 2676556.6343 | 1239195.7859
201 | 2676590.9252 | 1239254.0496
202 | 2676596.4505 | 1239237.0961
203 | 2676599.14 | 1239230.5977
204 | 2676638.8185 | 1239273.102
205 | 2676643.7347 | 1239252.6263
206 | 2676646.2514 | 1239245.906
207 | 2676654.2466 | 1239227.5083
208 | 2676659.7427 | 1239215.5257
209 | 2676678.112 | 1239197.6452
210 | 2676635.3755 | 1239205.1248
211 | 2676714.4735 | 1239179.7613
212 | 2676613.5401 | 1239195.8046
213 | 2676607.2831 | 1239210.9227
214 | 2676607.8361 | 1239209.5864
215 | 2676559.5451 | 1239188.7449
216 | 2676567.5397 | 1239169.4069
217 | 2676570.354 | 1239162.5995
218 | 2676572.1809 | 1239158.1802
219 | 2676577.3119 | 1239145.769
220 | 2676723.5897 | 1239178.5362
221 | 2676724.0091 | 1239178.4798
222 | 2676755.1182 | 1239175.5944
223 | 2676774.3433 | 1239285.5151
224 | 2676792.2641 | 1239285.4533
225 | 2676788.8216 | 1239251.9048
226 | 2676789.1843 | 1239240.5179
227 | 2676755.3463 | 1239175.5788
228 | 2676789.274 | 1239237.7034
229 | 2676765.9978 | 1239363.5745
230 | 2676761.0916 | 1239380.5313
231 | 2676869.2596 | 1239240.7972
232 | 2676866.6798 | 1239247.9392
233 | 2676864.1278 | 1239255.0041
234 | 2676540.0092 | 1239327.9827

## line_std_types
| c_nf_per_km | r_ohm_per_km | x_ohm_per_km | max_i_ka | type | q_mm2 | alpha | voltage_rating
NAYY 4x50 SE | 210 | 0.642 | 0.083 | 0.142 | cs | 50 | 0.00403 | LV
NAYY 4x120 SE | 264 | 0.225 | 0.08 | 0.242 | cs | 120 | 0.00403 | LV
NAYY 4x150 SE | 261 | 0.208 | 0.08 | 0.27 | cs | 150 | 0.00403 | LV
NA2XS2Y 1x95 RM/25 12/20 kV | 216 | 0.313 | 0.132 | 0.252 | cs | 95 | 0.00403 | MV
NA2XS2Y 1x185 RM/25 12/20 kV | 273 | 0.161 | 0.117 | 0.362 | cs | 185 | 0.00403 | MV
NA2XS2Y 1x240 RM/25 12/20 kV | 304 | 0.122 | 0.112 | 0.421 | cs | 240 | 0.00403 | MV
NA2XS2Y 1x95 RM/25 6/10 kV | 315 | 0.313 | 0.123 | 0.249 | cs | 95 | 0.00403 | MV
NA2XS2Y 1x185 RM/25 6/10 kV | 406 | 0.161 | 0.11 | 0.358 | cs | 185 | 0.00403 | MV
NA2XS2Y 1x240 RM/25 6/10 kV | 456 | 0.122 | 0.105 | 0.416 | cs | 240 | 0.00403 | MV
NA2XS2Y 1x150 RM/25 12/20 kV | 250 | 0.206 | 0.116 | 0.319 | cs | 150 | 0.00403 | MV
NA2XS2Y 1x120 RM/25 12/20 kV | 230 | 0.253 | 0.119 | 0.283 | cs | 120 | 0.00403 | MV
NA2XS2Y 1x70 RM/25 12/20 kV | 190 | 0.443 | 0.132 | 0.22 | cs | 70 | 0.00403 | MV
NA2XS2Y 1x150 RM/25 6/10 kV | 360 | 0.206 | 0.11 | 0.315 | cs | 150 | 0.00403 | MV
NA2XS2Y 1x120 RM/25 6/10 kV | 340 | 0.253 | 0.113 | 0.28 | cs | 120 | 0.00403 | MV
NA2XS2Y 1x70 RM/25 6/10 kV | 280 | 0.443 | 0.123 | 0.217 | cs | 70 | 0.00403 | MV
N2XS(FL)2Y 1x120 RM/35 64/110 kV | 112 | 0.153 | 0.166 | 0.366 | cs | 120 | 0.00393 | HV
N2XS(FL)2Y 1x185 RM/35 64/110 kV | 125 | 0.099 | 0.156 | 0.457 | cs | 185 | 0.00393 | HV
N2XS(FL)2Y 1x240 RM/35 64/110 kV | 135 | 0.075 | 0.149 | 0.526 | cs | 240 | 0.00393 | HV
N2XS(FL)2Y 1x300 RM/35 64/110 kV | 144 | 0.06 | 0.144 | 0.588 | cs | 300 | 0.00393 | HV
15-AL1/3-ST1A 0.4 | 11 | 1.8769 | 0.35 | 0.105 | ol | 16 | 0.00403 | LV
24-AL1/4-ST1A 0.4 | 11.25 | 1.2012 | 0.335 | 0.14 | ol | 24 | 0.00403 | LV
48-AL1/8-ST1A 0.4 | 12.2 | 0.5939 | 0.3 | 0.21 | ol | 48 | 0.00403 | LV
94-AL1/15-ST1A 0.4 | 13.2 | 0.306 | 0.29 | 0.35 | ol | 94 | 0.00403 | LV
34-AL1/6-ST1A 10.0 | 9.7 | 0.8342 | 0.36 | 0.17 | ol | 34 | 0.00403 | MV
48-AL1/8-ST1A 10.0 | 10.1 | 0.5939 | 0.35 | 0.21 | ol | 48 | 0.00403 | MV
70-AL1/11-ST1A 10.0 | 10.4 | 0.4132 | 0.339 | 0.29 | ol | 70 | 0.00403 | MV
94-AL1/15-ST1A 10.0 | 10.75 | 0.306 | 0.33 | 0.35 | ol | 94 | 0.00403 | MV
122-AL1/20-ST1A 10.0 | 11.1 | 0.2376 | 0.323 | 0.41 | ol | 122 | 0.00403 | MV
149-AL1/24-ST1A 10.0 | 11.25 | 0.194 | 0.315 | 0.47 | ol | 149 | 0.00403 | MV
34-AL1/6-ST1A 20.0 | 9.15 | 0.8342 | 0.382 | 0.17 | ol | 34 | 0.00403 | MV
48-AL1/8-ST1A 20.0 | 9.5 | 0.5939 | 0.372 | 0.21 | ol | 48 | 0.00403 | MV
70-AL1/11-ST1A 20.0 | 9.7 | 0.4132 | 0.36 | 0.29 | ol | 70 | 0.00403 | MV
94-AL1/15-ST1A 20.0 | 10 | 0.306 | 0.35 | 0.35 | ol | 94 | 0.00403 | MV
122-AL1/20-ST1A 20.0 | 10.3 | 0.2376 | 0.344 | 0.41 | ol | 122 | 0.00403 | MV
149-AL1/24-ST1A 20.0 | 10.5 | 0.194 | 0.337 | 0.47 | ol | 149 | 0.00403 | MV
184-AL1/30-ST1A 20.0 | 10.75 | 0.1571 | 0.33 | 0.535 | ol | 184 | 0.00403 | MV
243-AL1/39-ST1A 20.0 | 11 | 0.1188 | 0.32 | 0.645 | ol | 243 | 0.00403 | MV
48-AL1/8-ST1A 110.0 | 8 | 0.5939 | 0.46 | 0.21 | ol | 48 | 0.00403 | HV
70-AL1/11-ST1A 110.0 | 8.4 | 0.4132 | 0.45 | 0.29 | ol | 70 | 0.00403 | HV
94-AL1/15-ST1A 110.0 | 8.65 | 0.306 | 0.44 | 0.35 | ol | 94 | 0.00403 | HV
122-AL1/20-ST1A 110.0 | 8.5 | 0.2376 | 0.43 | 0.41 | ol | 122 | 0.00403 | HV
149-AL1/24-ST1A 110.0 | 8.75 | 0.194 | 0.41 | 0.47 | ol | 149 | 0.00403 | HV
184-AL1/30-ST1A 110.0 | 8.8 | 0.1571 | 0.4 | 0.535 | ol | 184 | 0.00403 | HV
243-AL1/39-ST1A 110.0 | 9 | 0.1188 | 0.39 | 0.645 | ol | 243 | 0.00403 | HV
305-AL1/39-ST1A 110.0 | 9.2 | 0.0949 | 0.38 | 0.74 | ol | 305 | 0.00403 | HV
490-AL1/64-ST1A 110.0 | 9.75 | 0.059 | 0.37 | 0.96 | ol | 490 | 0.00403 | HV
679-AL1/86-ST1A 110.0 | 9.95 | 0.042 | 0.36 | 1.15 | ol | 679 | 0.00403 | HV
490-AL1/64-ST1A 220.0 | 10 | 0.059 | 0.285 | 0.96 | ol | 490 | 0.00403 | HV
679-AL1/86-ST1A 220.0 | 11.7 | 0.042 | 0.275 | 1.15 | ol | 679 | 0.00403 | HV
490-AL1/64-ST1A 380.0 | 11 | 0.059 | 0.253 | 0.96 | ol | 490 | 0.00403 | HV
679-AL1/86-ST1A 380.0 | 14.6 | 0.042 | 0.25 | 1.15 | ol | 679 | 0.00403 | HV

## trafo_std_types
| i0_percent | pfe_kw | vkr_percent | sn_mva | vn_lv_kv | vn_hv_kv | vk_percent | shift_degree | vector_group | tap_side | tap_neutral | tap_min | tap_max | tap_step_degree | tap_step_percent | tap_phase_shifter
160 MVA 380/110 kV | 0.06 | 60 | 0.25 | 160 | 110 | 380 | 12.2 | 0 | Yy0 | hv | 0 | -9 | 9 | 0 | 1.5 | FALSE
100 MVA 220/110 kV | 0.06 | 55 | 0.26 | 100 | 110 | 220 | 12 | 0 | Yy0 | hv | 0 | -9 | 9 | 0 | 1.5 | FALSE
63 MVA 110/20 kV | 0.04 | 22 | 0.32 | 63 | 20 | 110 | 18 | 150 | YNd5 | hv | 0 | -9 | 9 | 0 | 1.5 | FALSE
40 MVA 110/20 kV | 0.05 | 18 | 0.34 | 40 | 20 | 110 | 16.2 | 150 | YNd5 | hv | 0 | -9 | 9 | 0 | 1.5 | FALSE
25 MVA 110/20 kV | 0.07 | 14 | 0.41 | 25 | 20 | 110 | 12 | 150 | YNd5 | hv | 0 | -9 | 9 | 0 | 1.5 | FALSE
63 MVA 110/10 kV | 0.04 | 22 | 0.32 | 63 | 10 | 110 | 18 | 150 | YNd5 | hv | 0 | -9 | 9 | 0 | 1.5 | FALSE
40 MVA 110/10 kV | 0.05 | 18 | 0.34 | 40 | 10 | 110 | 16.2 | 150 | YNd5 | hv | 0 | -9 | 9 | 0 | 1.5 | FALSE
25 MVA 110/10 kV | 0.07 | 14 | 0.41 | 25 | 10 | 110 | 12 | 150 | YNd5 | hv | 0 | -9 | 9 | 0 | 1.5 | FALSE
0.25 MVA 20/0.4 kV | 0.32 | 0.8 | 1.44 | 0.25 | 0.4 | 20 | 6 | 150 | Yzn5 | hv | 0 | -2 | 2 | 0 | 2.5 | FALSE
0.4 MVA 20/0.4 kV | 0.3375 | 1.35 | 1.425 | 0.4 | 0.4 | 20 | 6 | 150 | Dyn5 | hv | 0 | -2 | 2 | 0 | 2.5 | FALSE
0.63 MVA 20/0.4 kV | 0.2619 | 1.65 | 1.206 | 0.63 | 0.4 | 20 | 6 | 150 | Dyn5 | hv | 0 | -2 | 2 | 0 | 2.5 | FALSE
0.25 MVA 10/0.4 kV | 0.24 | 0.6 | 1.2 | 0.25 | 0.4 | 10 | 4 | 150 | Dyn5 | hv | 0 | -2 | 2 | 0 | 2.5 | FALSE
0.4 MVA 10/0.4 kV | 0.2375 | 0.95 | 1.325 | 0.4 | 0.4 | 10 | 4 | 150 | Dyn5 | hv | 0 | -2 | 2 | 0 | 2.5 | FALSE
0.63 MVA 10/0.4 kV | 0.1873 | 1.18 | 1.0794 | 0.63 | 0.4 | 10 | 4 | 150 | Dyn5 | hv | 0 | -2 | 2 | 0 | 2.5 | FALSE

## trafo3w_std_types
| sn_hv_mva | sn_mv_mva | sn_lv_mva | vn_hv_kv | vn_mv_kv | vn_lv_kv | vk_hv_percent | vk_mv_percent | vk_lv_percent | vkr_hv_percent | vkr_mv_percent | vkr_lv_percent | pfe_kw | i0_percent | shift_mv_degree | shift_lv_degree | vector_group | tap_side | tap_neutral | tap_min | tap_max | tap_step_percent
63/25/38 MVA 110/20/10 kV | 63 | 25 | 38 | 110 | 20 | 10 | 10.4 | 10.4 | 10.4 | 0.28 | 0.32 | 0.35 | 35 | 0.89 | 0 | 0 | YN0yn0yn0 | hv | 0 | -10 | 10 | 1.2
63/25/38 MVA 110/10/10 kV | 63 | 25 | 38 | 110 | 10 | 10 | 10.4 | 10.4 | 10.4 | 0.28 | 0.32 | 0.35 | 35 | 0.89 | 0 | 0 | YN0yn0yn0 | hv | 0 | -10 | 10 | 1.2

## fuse_std_types
| fuse_type | i_rated_a | t_avg | t_min | t_total | x_avg | x_min | x_total
HV 100A | HV 100A | 100 | 0 | [10.0, 3.64, 0.854, 0.281, 0.1, 0.0531, 0.022, 0.01] | [10.0, 4.267, 1.21, 0.403, 0.1, 0.058, 0.022, 0.01] | 0 | [300.0, 350.0, 450.0, 550.0, 700.0, 850.0, 1200.0, 1752.0] | [600.0, 700.0, 900.0, 1150.0, 1665.0, 2000.0, 3000.0, 4313.0]
HV 10A | HV 10A | 10 | 0 | [10.0, 1675.0, 0.344, 0.156, 0.1, 0.0417, 0.0171, 0.01] | [10.0, 1.3, 0.3, 0.155, 0.1, 0.0555, 0.023, 0.01] | 0 | [30.0, 32.0, 35.0, 37.0, 39.0, 50.0, 70.0, 88.0] | [60.0, 70.0, 80.0, 87.0, 94.0, 110.0, 150.0, 216.0]
HV 125A | HV 125A | 125 | 0 | [10.0, 1.82, 0.344, 0.1, 0.0467, 0.0269, 0.01] | [10.0, 2.478, 0.426, 0.1, 0.0427, 0.0211, 0.01] | 0 | [375.0, 500.0, 700.0, 925.0, 1200.0, 1500.0, 2341.0] | [750.0, 1000.0, 1500.0, 2200.0, 3000.0, 4000.0, 5765.0]
HV 160A | HV 160A | 160 | 0 | [10.0, 4.15, 1.03, 0.198, 0.1, 0.051, 0.0172, 0.01] | [10.0, 2.3, 0.734, 0.274, 0.1, 0.046, 0.0177, 0.01] | 0 | [480.0, 550.0, 700.0, 1000.0, 1260.0, 1600.0, 2500.0, 3227.0] | [960.0, 1300.0, 1700.0, 2200.0, 2996.0, 4000.0, 6000.0, 7946.0]
HV 16A | HV 16A | 16 | 0 | [10.0, 0.352, 0.164, 0.1, 0.0649, 0.0342, 0.01] | [10.0, 2.34, 0.722, 0.181, 0.1, 0.055, 0.0296, 0.01] | 0 | [48.0, 60.0, 65.0, 71.0, 80.0, 100.0, 162.0] | [96.0, 110.0, 125.0, 150.0, 168.0, 200.0, 250.0, 398.0]
HV 200A | HV 200A | 200 | 0 | [10.0, 4.267, 1.21, 0.403, 0.1, 0.058, 0.022, 0.01] | [10.0, 3.73, 1.654, 0.328, 0.1, 0.0531, 0.019, 0.01] | 0 | [600.0, 700.0, 900.0, 1150.0, 1665.0, 2000.0, 3000.0, 4313.0] | [1200.0, 1500.0, 1800.0, 2700.0, 3960.0, 5000.0, 7500.0, 10620.0]
HV 20A | HV 20A | 20 | 0 | [10.0, 1.3, 0.3, 0.155, 0.1, 0.0555, 0.023, 0.01] | [10.0, 1.3, 0.161, 0.1, 0.0611, 0.0399, 0.0141, 0.01] | 0 | [60.0, 70.0, 80.0, 87.0, 94.0, 110.0, 150.0, 216.0] | [120.0, 150.0, 200.0, 223.0, 260.0, 300.0, 450.0, 532.0]
HV 25A | HV 25A | 25 | 0 | [10.0, 2.512, 0.833, 0.299, 0.1, 0.0372, 0.0223, 0.01] | [10.0, 3.125, 0.597, 0.198, 0.1, 0.0378, 0.022, 0.01] | 0 | [75.0, 82.0, 90.0, 100.0, 124.0, 170.0, 200.0, 289.0] | [150.0, 170.0, 210.0, 250.0, 294.0, 400.0, 500.0, 711.0]
HV 31.5A | HV 31.5A | 31.5 | 0 | [10.0, 2.34, 0.722, 0.181, 0.1, 0.055, 0.0296, 0.01] | [10.0, 2.84, 0.368, 0.164, 0.1, 0.0621, 0.0378, 0.0195, 0.01] | 0 | [95.0, 110.0, 125.0, 150.0, 165.0, 200.0, 250.0, 390.0] | [189.0, 220.0, 300.0, 350.0, 393.0, 450.0, 530.0, 700.0, 960.0]
HV 40A | HV 40A | 40 | 0 | [10.0, 1.3, 0.161, 0.1, 0.0611, 0.0399, 0.0141, 0.01] | [10.0, 2.05, 0.369, 0.198, 0.1, 0.051, 0.0298, 0.01] | 0 | [120.0, 150.0, 200.0, 223.0, 260.0, 300.0, 450.0, 532.0] | [240.0, 300.0, 400.0, 450.0, 530.0, 650.0, 800.0, 1311.0]
HV 50A | HV 50A | 50 | 0 | [10.0, 3.215, 0.597, 0.198, 0.1, 0.0378, 0.022, 0.01] | [10.0, 3.64, 0.854, 0.281, 0.1, 0.0531, 0.022, 0.01] | 0 | [150.0, 170.0, 210.0, 250.0, 294.0, 400.0, 500.0, 711.0] | [300.0, 350.0, 450.0, 550.0, 700.0, 850.0, 1200.0, 1752.0]
HV 6.3A | HV 6.3A | 6.3 | 0 | [10.0, 1.39, 0.344, 0.168, 0.1, 0.056, 0.0263, 0.01] | [10.0, 1.711, 0.516, 0.198, 0.1, 0.0634, 0.0303, 0.01] | 0 | [19.0, 19.5, 20.4, 20.8, 22.0, 25.0, 32.0, 48.0] | [38.0, 40.0, 43.0, 48.0, 53.0, 60.0, 75.0, 118.0]
HV 63A | HV 63A | 63 | 0 | [10.0, 2.84, 0.368, 0.164, 0.1, 0.0621, 0.0378, 0.0195, 0.01] | [10.0, 1.82, 0.344, 0.1, 0.0467, 0.0269, 0.01] | 0 | [189.0, 220.0, 300.0, 350.0, 393.0, 450.0, 530.0, 700.0, 961.0] | [378.0, 500.0, 700.0, 934.0, 1200.0, 1500.0, 2366.0]
HV 80A | HV 80A | 80 | 0 | [10.0, 2.05, 0.369, 0.198, 0.1, 0.051, 0.0298, 0.01] | [10.0, 4.15, 1.03, 0.198, 0.1, 0.051, 0.0172, 0.01] | 0 | [240.0, 300.0, 400.0, 450.0, 530.0, 650.0, 800.0, 1311.0] | [480.0, 550.0, 700.0, 1000.0, 1260.0, 1600.0, 2500.0, 3227.0]
Siemens NH-1-100 | Siemens NH-1-100 | 100 | [5400.0, 2000.0, 400.0, 20.0, 1.0, 0.2, 0.012, 0.004] | 0 | 0 | [150.0, 190.0, 250.0, 430.0, 900.0, 1250.0, 2700.0, 3600.0] | 0 | 0
Siemens NH-1-125 | Siemens NH-1-125 | 125 | [4800.0, 120.0, 7.0, 0.1, 0.004] | 0 | 0 | [180.0, 400.0, 740.0, 2000.0, 4250.0] | 0 | 0
Siemens NH-1-16 | Siemens NH-1-16 | 16 | [4000.0, 400.0, 2.0, 0.1, 0.04, 0.01] | 0 | 0 | [26.0, 35.0, 75.0, 150.0, 200.0, 300.0] | 0 | 0
Siemens NH-1-160 | Siemens NH-1-160 | 160 | [4800.0, 120.0, 7.0, 0.1, 0.004] | 0 | 0 | [210.0, 500.0, 900.0, 2300.0, 5000.0] | 0 | 0
Siemens NH-1-25 | Siemens NH-1-25 | 25 | [4000.0, 1000.0, 10.0, 0.2, 0.02, 0.01] | 0 | 0 | [40.0, 50.0, 100.0, 210.0, 400.0, 500.0] | 0 | 0
Siemens NH-1-50 | Siemens NH-1-50 | 50 | [4000.0, 40.0, 4.0, 1.0, 0.02, 0.01] | 0 | 0 | [86.0, 200.0, 300.0, 400.0, 1000.0, 1280.0] | 0 | 0
Siemens NH-1-63 | Siemens NH-1-63 | 63 | [4000.0, 100.0, 10.0, 2.0, 0.04, 0.01] | 0 | 0 | [100.0, 200.0, 300.0, 400.0, 1000.0, 1500.0] | 0 | 0
Siemens NH-1-80 | Siemens NH-1-80 | 80 | [4800.0, 120.0, 7.0, 0.1, 0.01] | 0 | 0 | [150.58, 250.0, 450.0, 1150.0, 2470.0] | 0 | 0
Siemens NH-2-1000 | Siemens NH-2-1000 | 1000 | [4800.0, 120.0, 7.0, 0.1, 0.004] | 0 | 0 | [1900.0, 3500.0, 8400.0, 24000.0, 52000.0] | 0 | 0
Siemens NH-2-200 | Siemens NH-2-200 | 200 | [4800.0, 120.0, 7.0, 0.1, 0.004] | 0 | 0 | [280.0, 650.0, 1200.0, 3000.0, 7000.0] | 0 | 0
Siemens NH-2-224 | Siemens NH-2-224 | 224 | [4800.0, 120.0, 7.0, 0.2, 0.04, 0.004] | 0 | 0 | [400.0, 750.0, 1453.0, 3025.0, 4315.0, 7600.0] | 0 | 0
Siemens NH-2-250 | Siemens NH-2-250 | 250 | [4800.0, 120.0, 7.0, 0.1, 0.004] | 0 | 0 | [450.0, 800.0, 1650.0, 4000.0, 8500.0] | 0 | 0
Siemens NH-2-315 | Siemens NH-2-315 | 315 | [4800.0, 120.0, 7.0, 0.1, 0.004] | 0 | 0 | [550.0, 920.0, 1900.0, 5000.0, 11000.0] | 0 | 0
Siemens NH-2-355 | Siemens NH-2-355 | 355 | [4800.0, 120.0, 6.0, 0.1, 0.004] | 0 | 0 | [650.0, 1116.27, 2350.0, 5840.0, 12790.0] | 0 | 0
Siemens NH-2-400 | Siemens NH-2-400 | 400 | [4800.0, 120.0, 7.0, 0.1, 0.004] | 0 | 0 | [720.0, 1350.0, 2800.0, 6500.0, 15000.0] | 0 | 0
Siemens NH-2-425 | Siemens NH-2-425 | 425 | [4800.0, 120.0, 7.0, 0.1, 0.004] | 0 | 0 | [850.0, 1500.0, 3050.0, 7500.0, 16500.0] | 0 | 0
Siemens NH-2-630 | Siemens NH-2-630 | 630 | [4800.0, 120.0, 7.0, 0.1, 0.004] | 0 | 0 | [1200.0, 2000.0, 4800.0, 12000.0, 26000.0] | 0 | 0

## dtypes
| element | column | dtype
0 | bus | name | object
1 | bus | vn_kv | float64
2 | bus | type | object
3 | bus | zone | object
4 | bus | in_service | bool
5 | load | name | object
6 | load | bus | uint32
7 | load | p_mw | float64
8 | load | q_mvar | float64
9 | load | const_z_percent | float64
10 | load | const_i_percent | float64
11 | load | sn_mva | float64
12 | load | scaling | float64
13 | load | in_service | bool
14 | load | type | object
15 | ext_grid | name | object
16 | ext_grid | bus | uint32
17 | ext_grid | vm_pu | float64
18 | ext_grid | va_degree | float64
19 | ext_grid | slack_weight | float64
20 | ext_grid | in_service | bool
21 | line | name | object
22 | line | std_type | object
23 | line | from_bus | uint32
24 | line | to_bus | uint32
25 | line | length_km | float64
26 | line | r_ohm_per_km | float64
27 | line | x_ohm_per_km | float64
28 | line | c_nf_per_km | float64
29 | line | g_us_per_km | float64
30 | line | max_i_ka | float64
31 | line | df | float64
32 | line | parallel | uint32
33 | line | type | object
34 | line | in_service | bool
35 | trafo | name | object
36 | trafo | std_type | object
37 | trafo | hv_bus | uint32
38 | trafo | lv_bus | uint32
39 | trafo | sn_mva | float64
40 | trafo | vn_hv_kv | float64
41 | trafo | vn_lv_kv | float64
42 | trafo | vk_percent | float64
43 | trafo | vkr_percent | float64
44 | trafo | pfe_kw | float64
45 | trafo | i0_percent | float64
46 | trafo | shift_degree | float64
47 | trafo | tap_side | object
48 | trafo | tap_neutral | int32
49 | trafo | tap_min | int32
50 | trafo | tap_max | int32
51 | trafo | tap_step_percent | float64
52 | trafo | tap_step_degree | float64
53 | trafo | tap_pos | int32
54 | trafo | tap_phase_shifter | bool
55 | trafo | parallel | uint32
56 | trafo | df | float64
57 | trafo | in_service | bool
58 | line_geodata | coords | object
59 | bus_geodata | x | float64
60 | bus_geodata | y | float64
61 | bus_geodata | coords | object

## parameters
| version | format_version | converged | OPF_converged | name | f_hz | sn_mva
0 | 2.14.6 | 2.14.0 | FALSE | FALSE |  | 50 | 1