## bus
| name | vn_kv | type | zone | in_service
0 | bus_LV_5-2_0_8_node_0 | 0.4 | n |  | TRUE
1 | bus_LV_5-2_0_8_node_1 | 0.4 | n |  | TRUE
2 | bus_LV_5-2_0_8_node_2 | 0.4 | n |  | TRUE
3 | bus_LV_5-2_0_8_node_130 | 0.4 | n |  | TRUE
4 | bus_LV_5-2_0_8_node_131 | 0.4 | n |  | TRUE
5 | bus_LV_5-2_0_8_node_111 | 0.4 | n |  | TRUE
6 | bus_LV_5-2_0_8_node_213 | 0.4 | n |  | TRUE
7 | bus_LV_5-2_0_8_node_216 | 0.4 | n |  | TRUE
8 | bus_LV_5-2_0_8_node_107 | 0.4 | n |  | TRUE
9 | bus_LV_5-2_0_8_node_214 | 0.4 | n |  | TRUE
10 | bus_LV_5-2_0_8_node_158 | 0.4 | n |  | TRUE
11 | bus_LV_5-2_0_8_node_80 | 0.4 | n |  | TRUE
12 | bus_LV_5-2_0_8_node_157 | 0.4 | n |  | TRUE
13 | bus_LV_5-2_0_8_node_3 | 0.4 | n |  | TRUE
14 | bus_LV_5-2_0_8_node_4 | 0.4 | n |  | TRUE
15 | bus_LV_5-2_0_8_node_5 | 0.4 | n |  | TRUE
16 | bus_LV_5-2_0_8_node_6 | 0.4 | n |  | TRUE
17 | bus_LV_5-2_0_8_node_27 | 0.4 | n |  | TRUE
18 | bus_LV_5-2_0_8_node_29 | 0.4 | n |  | TRUE
19 | bus_LV_5-2_0_8_node_26 | 0.4 | n |  | TRUE
20 | bus_LV_5-2_0_8_node_28 | 0.4 | n |  | TRUE
21 | bus_LV_5-2_0_8_node_64 | 0.4 | n |  | TRUE
22 | bus_LV_5-2_0_8_node_7 | 0.4 | n |  | TRUE
23 | bus_LV_5-2_0_8_node_8 | 0.4 | n |  | TRUE
24 | bus_LV_5-2_0_8_node_10 | 0.4 | n |  | TRUE
25 | bus_LV_5-2_0_8_node_11 | 0.4 | n |  | TRUE
26 | bus_LV_5-2_0_8_node_151 | 0.4 | n |  | TRUE
27 | bus_LV_5-2_0_8_node_191 | 0.4 | n |  | TRUE
28 | bus_LV_5-2_0_8_node_150 | 0.4 | n |  | TRUE
29 | bus_LV_5-2_0_8_node_72 | 0.4 | n |  | TRUE
30 | bus_LV_5-2_0_8_node_166 | 0.4 | n |  | TRUE
31 | bus_LV_5-2_0_8_node_43 | 0.4 | n |  | TRUE
32 | bus_LV_5-2_0_8_node_13 | 0.4 | n |  | TRUE
33 | bus_LV_5-2_0_8_node_14 | 0.4 | n |  | TRUE
34 | bus_LV_5-2_0_8_node_15 | 0.4 | n |  | TRUE
35 | bus_LV_5-2_0_8_node_16 | 0.4 | n |  | TRUE
36 | bus_LV_5-2_0_8_node_17 | 0.4 | n |  | TRUE
37 | bus_LV_5-2_0_8_node_23 | 0.4 | n |  | TRUE
38 | bus_LV_5-2_0_8_node_70 | 0.4 | n |  | TRUE
39 | bus_LV_5-2_0_8_node_24 | 0.4 | n |  | TRUE
40 | bus_LV_5-2_0_8_node_71 | 0.4 | n |  | TRUE
41 | bus_LV_5-2_0_8_node_18 | 0.4 | n |  | TRUE
42 | bus_LV_5-2_0_8_node_19 | 0.4 | n |  | TRUE
43 | bus_LV_5-2_0_8_node_20 | 0.4 | n |  | TRUE
44 | bus_LV_5-2_0_8_node_21 | 0.4 | n |  | TRUE
45 | bus_LV_5-2_0_8_node_22 | 0.4 | n |  | TRUE
46 | bus_LV_5-2_0_8_node_66 | 0.4 | n |  | TRUE
47 | bus_LV_5-2_0_8_node_53 | 0.4 | n |  | TRUE
48 | bus_LV_5-2_0_8_node_25 | 0.4 | n |  | TRUE
49 | bus_LV_5-2_0_8_node_49 | 0.4 | n |  | TRUE
50 | bus_LV_5-2_0_8_node_47 | 0.4 | n |  | TRUE
51 | bus_LV_5-2_0_8_node_30 | 0.4 | n |  | TRUE
52 | bus_LV_5-2_0_8_node_31 | 0.4 | n |  | TRUE
53 | bus_LV_5-2_0_8_node_32 | 0.4 | n |  | TRUE
54 | bus_LV_5-2_0_8_node_33 | 0.4 | n |  | TRUE
55 | bus_LV_5-2_0_8_node_34 | 0.4 | n |  | TRUE
56 | bus_LV_5-2_0_8_node_35 | 0.4 | n |  | TRUE
57 | bus_LV_5-2_0_8_node_54 | 0.4 | n |  | TRUE
58 | bus_LV_5-2_0_8_node_36 | 0.4 | n |  | TRUE
59 | bus_LV_5-2_0_8_node_167 | 0.4 | n |  | TRUE
60 | bus_LV_5-2_0_8_node_55 | 0.4 | n |  | TRUE
61 | bus_LV_5-2_0_8_node_37 | 0.4 | n |  | TRUE
62 | bus_LV_5-2_0_8_node_38 | 0.4 | n |  | TRUE
63 | bus_LV_5-2_0_8_node_122 | 0.4 | n |  | TRUE
64 | bus_LV_5-2_0_8_node_73 | 0.4 | n |  | TRUE
65 | bus_LV_5-2_0_8_node_121 | 0.4 | n |  | TRUE
66 | bus_LV_5-2_0_8_node_39 | 0.4 | n |  | TRUE
67 | bus_LV_5-2_0_8_node_40 | 0.4 | n |  | TRUE
68 | bus_LV_5-2_0_8_node_41 | 0.4 | n |  | TRUE
69 | bus_LV_5-2_0_8_node_42 | 0.4 | n |  | TRUE
70 | bus_LV_5-2_0_8_node_44 | 0.4 | n |  | TRUE
71 | bus_LV_5-2_0_8_node_56 | 0.4 | n |  | TRUE
72 | bus_LV_5-2_0_8_node_57 | 0.4 | n |  | TRUE
73 | bus_LV_5-2_0_8_node_45 | 0.4 | n |  | TRUE
74 | bus_LV_5-2_0_8_node_46 | 0.4 | n |  | TRUE
75 | bus_LV_5-2_0_8_node_48 | 0.4 | n |  | TRUE
76 | bus_LV_5-2_0_8_node_52 | 0.4 | n |  | TRUE
77 | bus_LV_5-2_0_8_node_50 | 0.4 | n |  | TRUE
78 | bus_LV_5-2_0_8_node_51 | 0.4 | n |  | TRUE
79 | bus_LV_5-2_0_8_node_65 | 0.4 | n |  | TRUE
80 | bus_LV_5-2_0_8_node_62 | 0.4 | n |  | TRUE
81 | bus_LV_5-2_0_8_node_58 | 0.4 | n |  | TRUE
82 | bus_LV_5-2_0_8_node_67 | 0.4 | n |  | TRUE
83 | bus_LV_5-2_0_8_node_68 | 0.4 | n |  | TRUE
84 | bus_LV_5-2_0_8_node_59 | 0.4 | n |  | TRUE
85 | bus_LV_5-2_0_8_node_60 | 0.4 | n |  | TRUE
86 | bus_LV_5-2_0_8_node_61 | 0.4 | n |  | TRUE
87 | bus_LV_5-2_0_8_node_63 | 0.4 | n |  | TRUE
88 | bus_LV_5-2_0_8_node_69 | 0.4 | n |  | TRUE
89 | bus_LV_5-2_0_8_node_210 | 0.4 | n |  | TRUE
90 | bus_LV_5-2_0_8_node_211 | 0.4 | n |  | TRUE
91 | bus_LV_5-2_0_8_node_74 | 0.4 | n |  | TRUE
92 | bus_LV_5-2_0_8_node_228 | 0.4 | n |  | TRUE
93 | bus_LV_5-2_0_8_node_226 | 0.4 | n |  | TRUE
94 | bus_LV_5-2_0_8_node_227 | 0.4 | n |  | TRUE
95 | bus_LV_5-2_0_8_node_224 | 0.4 | n |  | TRUE
96 | bus_LV_5-2_0_8_node_75 | 0.4 | n |  | TRUE
97 | bus_LV_5-2_0_8_node_76 | 0.4 | n |  | TRUE
98 | bus_LV_5-2_0_8_node_77 | 0.4 | n |  | TRUE
99 | bus_LV_5-2_0_8_node_78 | 0.4 | n |  | TRUE
100 | bus_LV_5-2_0_8_node_79 | 0.4 | n |  | TRUE
101 | bus_LV_5-2_0_8_node_145 | 0.4 | n |  | TRUE
102 | bus_LV_5-2_0_8_node_91 | 0.4 | n |  | TRUE
103 | bus_LV_5-2_0_8_node_172 | 0.4 | n |  | TRUE
104 | bus_LV_5-2_0_8_node_84 | 0.4 | n |  | TRUE
105 | bus_LV_5-2_0_8_node_124 | 0.4 | n |  | TRUE
106 | bus_LV_5-2_0_8_node_82 | 0.4 | n |  | TRUE
107 | bus_LV_5-2_0_8_node_170 | 0.4 | n |  | TRUE
108 | bus_LV_5-2_0_8_node_171 | 0.4 | n |  | TRUE
109 | bus_LV_5-2_0_8_node_132 | 0.4 | n |  | TRUE
110 | bus_LV_5-2_0_8_node_92 | 0.4 | n |  | TRUE
111 | bus_LV_5-2_0_8_node_110 | 0.4 | n |  | TRUE
112 | bus_LV_5-2_0_8_node_106 | 0.4 | n |  | TRUE
113 | bus_LV_5-2_0_8_node_222 | 0.4 | n |  | TRUE
114 | bus_LV_5-2_0_8_node_81 | 0.4 | n |  | TRUE
115 | bus_LV_5-2_0_8_node_83 | 0.4 | n |  | TRUE
116 | bus_LV_5-2_0_8_node_85 | 0.4 | n |  | TRUE
117 | bus_LV_5-2_0_8_node_155 | 0.4 | n |  | TRUE
118 | bus_LV_5-2_0_8_node_165 | 0.4 | n |  | TRUE
119 | bus_LV_5-2_0_8_node_93 | 0.4 | n |  | TRUE
120 | bus_LV_5-2_0_8_node_164 | 0.4 | n |  | TRUE
121 | bus_LV_5-2_0_8_node_190 | 0.4 | n |  | TRUE
122 | bus_LV_5-2_0_8_node_163 | 0.4 | n |  | TRUE
123 | bus_LV_5-2_0_8_node_156 | 0.4 | n |  | TRUE
124 | bus_LV_5-2_0_8_node_209 | 0.4 | n |  | TRUE
125 | bus_LV_5-2_0_8_node_86 | 0.4 | n |  | TRUE
126 | bus_LV_5-2_0_8_node_87 | 0.4 | n |  | TRUE
127 | bus_LV_5-2_0_8_node_88 | 0.4 | n |  | TRUE
128 | bus_LV_5-2_0_8_node_89 | 0.4 | n |  | TRUE
129 | bus_LV_5-2_0_8_node_90 | 0.4 | n |  | TRUE
130 | bus_LV_5-2_0_8_node_169 | 0.4 | n |  | TRUE
131 | bus_LV_5-2_0_8_node_188 | 0.4 | n |  | TRUE
132 | bus_LV_5-2_0_8_node_186 | 0.4 | n |  | TRUE
133 | bus_LV_5-2_0_8_node_147 | 0.4 | n |  | TRUE
134 | bus_LV_5-2_0_8_node_148 | 0.4 | n |  | TRUE
135 | bus_LV_5-2_0_8_node_94 | 0.4 | n |  | TRUE
136 | bus_LV_5-2_0_8_node_184 | 0.4 | n |  | TRUE
137 | bus_LV_5-2_0_8_node_185 | 0.4 | n |  | TRUE
138 | bus_LV_5-2_0_8_node_95 | 0.4 | n |  | TRUE
139 | bus_LV_5-2_0_8_node_96 | 0.4 | n |  | TRUE
140 | bus_LV_5-2_0_8_node_97 | 0.4 | n |  | TRUE
141 | bus_LV_5-2_0_8_node_98 | 0.4 | n |  | TRUE
142 | bus_LV_5-2_0_8_node_99 | 0.4 | n |  | TRUE
143 | bus_LV_5-2_0_8_node_100 | 0.4 | n |  | TRUE
144 | bus_LV_5-2_0_8_node_149 | 0.4 | n |  | TRUE
145 | bus_LV_5-2_0_8_node_104 | 0.4 | n |  | TRUE
146 | bus_LV_5-2_0_8_node_189 | 0.4 | n |  | TRUE
147 | bus_LV_5-2_0_8_node_192 | 0.4 | n |  | TRUE
148 | bus_LV_5-2_0_8_node_102 | 0.4 | n |  | TRUE
149 | bus_LV_5-2_0_8_node_101 | 0.4 | n |  | TRUE
150 | bus_LV_5-2_0_8_node_103 | 0.4 | n |  | TRUE
151 | bus_LV_5-2_0_8_node_105 | 0.4 | n |  | TRUE
152 | bus_LV_5-2_0_8_node_179 | 0.4 | n |  | TRUE
153 | bus_LV_5-2_0_8_node_128 | 0.4 | n |  | TRUE
154 | bus_LV_5-2_0_8_node_108 | 0.4 | n |  | TRUE
155 | bus_LV_5-2_0_8_node_109 | 0.4 | n |  | TRUE
156 | bus_LV_5-2_0_8_node_223 | 0.4 | n |  | TRUE
157 | bus_LV_5-2_0_8_node_161 | 0.4 | n |  | TRUE
158 | bus_LV_5-2_0_8_node_112 | 0.4 | n |  | TRUE
159 | bus_LV_5-2_0_8_node_113 | 0.4 | n |  | TRUE
160 | bus_LV_5-2_0_8_node_114 | 0.4 | n |  | TRUE
161 | bus_LV_5-2_0_8_node_115 | 0.4 | n |  | TRUE
162 | bus_LV_5-2_0_8_node_116 | 0.4 | n |  | TRUE
163 | bus_LV_5-2_0_8_node_160 | 0.4 | n |  | TRUE
164 | bus_LV_5-2_0_8_node_176 | 0.4 | n |  | TRUE
165 | bus_LV_5-2_0_8_node_129 | 0.4 | n |  | TRUE
166 | bus_LV_5-2_0_8_node_175 | 0.4 | n |  | TRUE
167 | bus_LV_5-2_0_8_node_117 | 0.4 | n |  | TRUE
168 | bus_LV_5-2_0_8_node_118 | 0.4 | n |  | TRUE
169 | bus_LV_5-2_0_8_node_119 | 0.4 | n |  | TRUE
170 | bus_LV_5-2_0_8_node_120 | 0.4 | n |  | TRUE
171 | bus_LV_5-2_0_8_node_123 | 0.4 | n |  | TRUE
172 | bus_LV_5-2_0_8_node_194 | 0.4 | n |  | TRUE
173 | bus_LV_5-2_0_8_node_225 | 0.4 | n |  | TRUE
174 | bus_LV_5-2_0_8_node_182 | 0.4 | n |  | TRUE
175 | bus_LV_5-2_0_8_node_220 | 0.4 | n |  | TRUE
176 | bus_LV_5-2_0_8_node_183 | 0.4 | n |  | TRUE
177 | bus_LV_5-2_0_8_node_125 | 0.4 | n |  | TRUE
178 | bus_LV_5-2_0_8_node_126 | 0.4 | n |  | TRUE
179 | bus_LV_5-2_0_8_node_127 | 0.4 | n |  | TRUE
180 | bus_LV_5-2_0_8_node_146 | 0.4 | n |  | TRUE
181 | bus_LV_5-2_0_8_node_173 | 0.4 | n |  | TRUE
182 | bus_LV_5-2_0_8_node_133 | 0.4 | n |  | TRUE
183 | bus_LV_5-2_0_8_node_134 | 0.4 | n |  | TRUE
184 | bus_LV_5-2_0_8_node_135 | 0.4 | n |  | TRUE
185 | bus_LV_5-2_0_8_node_136 | 0.4 | n |  | TRUE
186 | bus_LV_5-2_0_8_node_137 | 0.4 | n |  | TRUE
187 | bus_LV_5-2_0_8_node_168 | 0.4 | n |  | TRUE
188 | bus_LV_5-2_0_8_node_195 | 0.4 | n |  | TRUE
189 | bus_LV_5-2_0_8_node_180 | 0.4 | n |  | TRUE
190 | bus_LV_5-2_0_8_node_205 | 0.4 | n |  | TRUE
191 | bus_LV_5-2_0_8_node_181 | 0.4 | n |  | TRUE
192 | bus_LV_5-2_0_8_node_138 | 0.4 | n |  | TRUE
193 | bus_LV_5-2_0_8_node_140 | 0.4 | n |  | TRUE
194 | bus_LV_5-2_0_8_node_143 | 0.4 | n |  | TRUE
195 | bus_LV_5-2_0_8_node_144 | 0.4 | n |  | TRUE
196 | bus_LV_5-2_0_8_node_153 | 0.4 | n |  | TRUE
197 | bus_LV_5-2_0_8_node_197 | 0.4 | n |  | TRUE
198 | bus_LV_5-2_0_8_node_196 | 0.4 | n |  | TRUE
199 | bus_LV_5-2_0_8_node_152 | 0.4 | n |  | TRUE
200 | bus_LV_5-2_0_8_node_174 | 0.4 | n |  | TRUE
201 | bus_LV_5-2_0_8_node_154 | 0.4 | n |  | TRUE
202 | bus_LV_5-2_0_8_node_215 | 0.4 | n |  | TRUE
203 | bus_LV_5-2_0_8_node_206 | 0.4 | n |  | TRUE
204 | bus_LV_5-2_0_8_node_207 | 0.4 | n |  | TRUE
205 | bus_LV_5-2_0_8_node_159 | 0.4 | n |  | TRUE
206 | bus_LV_5-2_0_8_node_187 | 0.4 | n |  | TRUE
207 | bus_LV_5-2_0_8_node_193 | 0.4 | n |  | TRUE
208 | bus_LV_5-2_0_8_node_204 | 0.4 | n |  | TRUE
209 | bus_LV_5-2_0_8_node_177 | 0.4 | n |  | TRUE
210 | bus_LV_5-2_0_8_node_178 | 0.4 | n |  | TRUE
211 | bus_LV_5-2_0_8_node_221 | 0.4 | n |  | TRUE
212 | bus_LV_5-2_0_8_node_208 | 0.4 | n |  | TRUE
213 | bus_LV_5-2_0_8_node_219 | 0.4 | n |  | TRUE
214 | bus_LV_5-2_0_8_node_199 | 0.4 | n |  | TRUE
215 | bus_LV_5-2_0_8_node_200 | 0.4 | n |  | TRUE
216 | bus_LV_5-2_0_8_node_201 | 0.4 | n |  | TRUE
217 | bus_LV_5-2_0_8_node_203 | 0.4 | n |  | TRUE
218 | bus_LV_5-2_0_8_node_217 | 0.4 | n |  | TRUE
219 | bus_LV_5-2_0_8_node_218 | 0.4 | n |  | TRUE
220 | bus_LV_5-2_0_8_node_212 | 0.4 | n |  | TRUE
221 | bus_MV_503_0_node_21 | 20 | n |  | TRUE

## load
| name | bus | p_mw | q_mvar | const_z_percent | const_i_percent | sn_mva | scaling | in_service | type
0 | LV_5-2_0_8_load_0 | 0 | 0.001697 | 0.00042532 | 0 | 0 |  | 1 | TRUE | wye
1 | LV_5-2_0_8_load_130 | 3 | 0.00085514 | 0.00021432 | 0 | 0 |  | 1 | TRUE | wye
2 | LV_5-2_0_8_load_131 | 4 | 0.00072952 | 0.00018284 | 0 | 0 |  | 1 | TRUE | wye
3 | LV_5-2_0_8_load_213 | 6 | 0.00097582 | 0.00024456 | 0 | 0 |  | 1 | TRUE | wye
4 | LV_5-2_0_8_load_216 | 7 | 0.00097642 | 0.00024471 | 0 | 0 |  | 1 | TRUE | wye
5 | LV_5-2_0_8_load_214 | 9 | 0.00092559 | 0.00023197 | 0 | 0 |  | 1 | TRUE | wye
6 | LV_5-2_0_8_load_158 | 10 | 0.0010825 | 0.00027129 | 0 | 0 |  | 1 | TRUE | wye
7 | LV_5-2_0_8_load_80 | 11 | 0.00085204 | 0.00021354 | 0 | 0 |  | 1 | TRUE | wye
8 | LV_5-2_0_8_load_157 | 12 | 0.00077081 | 0.00019318 | 0 | 0 |  | 1 | TRUE | wye
9 | LV_5-2_0_8_load_3 | 13 | 0.018803 | 0.0047124 | 0 | 0 |  | 1 | TRUE | wye
10 | LV_5-2_0_8_load_4 | 14 | 0.011819 | 0.002962 | 0 | 0 |  | 1 | TRUE | wye
11 | LV_5-2_0_8_load_6 | 16 | 0.031986 | 0.0080163 | 0 | 0 |  | 1 | TRUE | wye
12 | LV_5-2_0_8_load_29 | 18 | 0.0023546 | 0.00059012 | 0 | 0 |  | 1 | TRUE | wye
13 | LV_5-2_0_8_load_26 | 19 | 0.0035509 | 0.00088993 | 0 | 0 |  | 1 | TRUE | wye
14 | LV_5-2_0_8_load_28 | 20 | 0.0012649 | 0.00031702 | 0 | 0 |  | 1 | TRUE | wye
15 | LV_5-2_0_8_load_64 | 21 | 0.0015503 | 0.00038854 | 0 | 0 |  | 1 | TRUE | wye
16 | LV_5-2_0_8_load_7 | 22 | 0.005814 | 0.0014571 | 0 | 0 |  | 1 | TRUE | wye
17 | LV_5-2_0_8_load_8 | 23 | 0.00054977 | 0.00013779 | 0 | 0 |  | 1 | TRUE | wye
18 | LV_5-2_0_8_load_10 | 24 | 0.0012635 | 0.00031666 | 0 | 0 |  | 1 | TRUE | wye
19 | LV_5-2_0_8_load_151 | 26 | 0.0021781 | 0.00054589 | 0 | 0 |  | 1 | TRUE | wye
20 | LV_5-2_0_8_load_150 | 28 | 0.0019713 | 0.00049406 | 0 | 0 |  | 1 | TRUE | wye
21 | LV_5-2_0_8_load_166 | 30 | 0.00697 | 0.0017468 | 0 | 0 |  | 1 | TRUE | wye
22 | LV_5-2_0_8_load_13 | 32 | 0.00204 | 0.00051127 | 0 | 0 |  | 1 | TRUE | wye
23 | LV_5-2_0_8_load_14 | 33 | 0.0020438 | 0.00051223 | 0 | 0 |  | 1 | TRUE | wye
24 | LV_5-2_0_8_load_15 | 34 | 0.0020735 | 0.00051967 | 0 | 0 |  | 1 | TRUE | wye
25 | LV_5-2_0_8_load_16 | 35 | 0.0025593 | 0.00064142 | 0 | 0 |  | 1 | TRUE | wye
26 | LV_5-2_0_8_load_17 | 36 | 0.0021914 | 0.00054921 | 0 | 0 |  | 1 | TRUE | wye
27 | LV_5-2_0_8_load_23 | 37 | 0.0023062 | 0.00057798 | 0 | 0 |  | 1 | TRUE | wye
28 | LV_5-2_0_8_load_70 | 38 | 0.0026923 | 0.00067475 | 0 | 0 |  | 1 | TRUE | wye
29 | LV_5-2_0_8_load_24 | 39 | 0.0025448 | 0.00063778 | 0 | 0 |  | 1 | TRUE | wye
30 | LV_5-2_0_8_load_18 | 41 | 0.002754 | 0.00069021 | 0 | 0 |  | 1 | TRUE | wye
31 | LV_5-2_0_8_load_19 | 42 | 0.0022705 | 0.00056904 | 0 | 0 |  | 1 | TRUE | wye
32 | LV_5-2_0_8_load_20 | 43 | 0.0032618 | 0.00081749 | 0 | 0 |  | 1 | TRUE | wye
33 | LV_5-2_0_8_load_21 | 44 | 0.0012514 | 0.00031363 | 0 | 0 |  | 1 | TRUE | wye
34 | LV_5-2_0_8_load_22 | 45 | 0.0032712 | 0.00081983 | 0 | 0 |  | 1 | TRUE | wye
35 | LV_5-2_0_8_load_66 | 46 | 0.0026007 | 0.0006518 | 0 | 0 |  | 1 | TRUE | wye
36 | LV_5-2_0_8_load_53 | 47 | 0.0031856 | 0.00079838 | 0 | 0 |  | 1 | TRUE | wye
37 | LV_5-2_0_8_load_25 | 48 | 0.0025442 | 0.00063765 | 0 | 0 |  | 1 | TRUE | wye
38 | LV_5-2_0_8_load_49 | 49 | 8.0093e-05 | 2.0073e-05 | 0 | 0 |  | 1 | TRUE | wye
39 | LV_5-2_0_8_load_47 | 50 | 0.001697 | 0.00042532 | 0 | 0 |  | 1 | TRUE | wye
40 | LV_5-2_0_8_load_30 | 51 | 0.0028409 | 0.00071199 | 0 | 0 |  | 1 | TRUE | wye
41 | LV_5-2_0_8_load_31 | 52 | 0.0018576 | 0.00046555 | 0 | 0 |  | 1 | TRUE | wye
42 | LV_5-2_0_8_load_33 | 54 | 0.0032643 | 0.0008181 | 0 | 0 |  | 1 | TRUE | wye
43 | LV_5-2_0_8_load_34 | 55 | 0.0041264 | 0.0010342 | 0 | 0 |  | 1 | TRUE | wye
44 | LV_5-2_0_8_load_35 | 56 | 0.0034685 | 0.0008693 | 0 | 0 |  | 1 | TRUE | wye
45 | LV_5-2_0_8_load_54 | 57 | 0.0011215 | 0.00028108 | 0 | 0 |  | 1 | TRUE | wye
46 | LV_5-2_0_8_load_167 | 59 | 0.0032172 | 0.00080631 | 0 | 0 |  | 1 | TRUE | wye
47 | LV_5-2_0_8_load_55 | 60 | 0.0015357 | 0.00038488 | 0 | 0 |  | 1 | TRUE | wye
48 | LV_5-2_0_8_load_37 | 61 | 0.0017594 | 0.00044096 | 0 | 0 |  | 1 | TRUE | wye
49 | LV_5-2_0_8_load_38 | 62 | 0.0042674 | 0.0010695 | 0 | 0 |  | 1 | TRUE | wye
50 | LV_5-2_0_8_load_73 | 64 | 0.0024717 | 0.00061948 | 0 | 0 |  | 1 | TRUE | wye
51 | LV_5-2_0_8_load_39 | 66 | 0.0012541 | 0.00031431 | 0 | 0 |  | 1 | TRUE | wye
52 | LV_5-2_0_8_load_40 | 67 | 0.002017 | 0.0005055 | 0 | 0 |  | 1 | TRUE | wye
53 | LV_5-2_0_8_load_42 | 69 | 0.0062415 | 0.0015643 | 0 | 0 |  | 1 | TRUE | wye
54 | LV_5-2_0_8_load_44 | 70 | 0.0084378 | 0.0021147 | 0 | 0 |  | 1 | TRUE | wye
55 | LV_5-2_0_8_load_56 | 71 | 0.0045814 | 0.0011482 | 0 | 0 |  | 1 | TRUE | wye
56 | LV_5-2_0_8_load_57 | 72 | 0.0029185 | 0.00073145 | 0 | 0 |  | 1 | TRUE | wye
57 | LV_5-2_0_8_load_45 | 73 | 8.0185e-05 | 2.0096e-05 | 0 | 0 |  | 1 | TRUE | wye
58 | LV_5-2_0_8_load_46 | 74 | 8.0521e-05 | 2.0181e-05 | 0 | 0 |  | 1 | TRUE | wye
59 | LV_5-2_0_8_load_48 | 75 | 0.0033263 | 0.00083366 | 0 | 0 |  | 1 | TRUE | wye
60 | LV_5-2_0_8_load_52 | 76 | 0.0033458 | 0.00083854 | 0 | 0 |  | 1 | TRUE | wye
61 | LV_5-2_0_8_load_50 | 77 | 0.0033339 | 0.00083555 | 0 | 0 |  | 1 | TRUE | wye
62 | LV_5-2_0_8_load_51 | 78 | 0.0033286 | 0.00083423 | 0 | 0 |  | 1 | TRUE | wye
63 | LV_5-2_0_8_load_65 | 79 | 0.0013959 | 0.00034984 | 0 | 0 |  | 1 | TRUE | wye
64 | LV_5-2_0_8_load_62 | 80 | 0.001564 | 0.00039197 | 0 | 0 |  | 1 | TRUE | wye
65 | LV_5-2_0_8_load_58 | 81 | 0.002906 | 0.00072832 | 0 | 0 |  | 1 | TRUE | wye
66 | LV_5-2_0_8_load_67 | 82 | 0.0029161 | 0.00073084 | 0 | 0 |  | 1 | TRUE | wye
67 | LV_5-2_0_8_load_68 | 83 | 0.0029004 | 0.00072691 | 0 | 0 |  | 1 | TRUE | wye
68 | LV_5-2_0_8_load_59 | 84 | 0.0014186 | 0.00035555 | 0 | 0 |  | 1 | TRUE | wye
69 | LV_5-2_0_8_load_60 | 85 | 0.0012619 | 0.00031627 | 0 | 0 |  | 1 | TRUE | wye
70 | LV_5-2_0_8_load_61 | 86 | 0.0015512 | 0.00038877 | 0 | 0 |  | 1 | TRUE | wye
71 | LV_5-2_0_8_load_63 | 87 | 0.0014144 | 0.00035448 | 0 | 0 |  | 1 | TRUE | wye
72 | LV_5-2_0_8_load_210 | 89 | 0.001186 | 0.00029724 | 0 | 0 |  | 1 | TRUE | wye
73 | LV_5-2_0_8_load_211 | 90 | 0.0039839 | 0.00099845 | 0 | 0 |  | 1 | TRUE | wye
74 | LV_5-2_0_8_load_74 | 91 | 0.0016585 | 0.00041566 | 0 | 0 |  | 1 | TRUE | wye
75 | LV_5-2_0_8_load_228 | 92 | 0.0016318 | 0.00040896 | 0 | 0 |  | 1 | TRUE | wye
76 | LV_5-2_0_8_load_227 | 94 | 0.0058031 | 0.0014544 | 0 | 0 |  | 1 | TRUE | wye
77 | LV_5-2_0_8_load_224 | 95 | 0.0021131 | 0.0005296 | 0 | 0 |  | 1 | TRUE | wye
78 | LV_5-2_0_8_load_75 | 96 | 0.0010889 | 0.00027291 | 0 | 0 |  | 1 | TRUE | wye
79 | LV_5-2_0_8_load_76 | 97 | 0.001297 | 0.00032506 | 0 | 0 |  | 1 | TRUE | wye
80 | LV_5-2_0_8_load_78 | 99 | 0.0010513 | 0.00026348 | 0 | 0 |  | 1 | TRUE | wye
81 | LV_5-2_0_8_load_79 | 100 | 0.0013201 | 0.00033084 | 0 | 0 |  | 1 | TRUE | wye
82 | LV_5-2_0_8_load_145 | 101 | 0.0010738 | 0.00026912 | 0 | 0 |  | 1 | TRUE | wye
83 | LV_5-2_0_8_load_91 | 102 | 0.0012396 | 0.00031068 | 0 | 0 |  | 1 | TRUE | wye
84 | LV_5-2_0_8_load_84 | 104 | 0.0031832 | 0.00079778 | 0 | 0 |  | 1 | TRUE | wye
85 | LV_5-2_0_8_load_124 | 105 | 0.0042242 | 0.0010587 | 0 | 0 |  | 1 | TRUE | wye
86 | LV_5-2_0_8_load_82 | 106 | 0.0014452 | 0.00036219 | 0 | 0 |  | 1 | TRUE | wye
87 | LV_5-2_0_8_load_171 | 108 | 0.0011437 | 0.00028664 | 0 | 0 |  | 1 | TRUE | wye
88 | LV_5-2_0_8_load_106 | 112 | 0.0016451 | 0.0004123 | 0 | 0 |  | 1 | TRUE | wye
89 | LV_5-2_0_8_load_222 | 113 | 0.0010566 | 0.0002648 | 0 | 0 |  | 1 | TRUE | wye
90 | LV_5-2_0_8_load_81 | 114 | 0.001742 | 0.0004366 | 0 | 0 |  | 1 | TRUE | wye
91 | LV_5-2_0_8_load_165 | 118 | 0.001202 | 0.00030124 | 0 | 0 |  | 1 | TRUE | wye
92 | LV_5-2_0_8_load_93 | 119 | 0.0052249 | 0.0013095 | 0 | 0 |  | 1 | TRUE | wye
93 | LV_5-2_0_8_load_164 | 120 | 0.0017156 | 0.00042996 | 0 | 0 |  | 1 | TRUE | wye
94 | LV_5-2_0_8_load_190 | 121 | 0.0021576 | 0.00054076 | 0 | 0 |  | 1 | TRUE | wye
95 | LV_5-2_0_8_load_163 | 122 | 0.0017247 | 0.00043224 | 0 | 0 |  | 1 | TRUE | wye
96 | LV_5-2_0_8_load_209 | 124 | 0.0093445 | 0.0023419 | 0 | 0 |  | 1 | TRUE | wye
97 | LV_5-2_0_8_load_86 | 125 | 0.0015083 | 0.00037801 | 0 | 0 |  | 1 | TRUE | wye
98 | LV_5-2_0_8_load_87 | 126 | 0.0011152 | 0.0002795 | 0 | 0 |  | 1 | TRUE | wye
99 | LV_5-2_0_8_load_88 | 127 | 0.00091335 | 0.00022891 | 0 | 0 |  | 1 | TRUE | wye
100 | LV_5-2_0_8_load_89 | 128 | 0.00091689 | 0.00022979 | 0 | 0 |  | 1 | TRUE | wye
101 | LV_5-2_0_8_load_90 | 129 | 0.00090442 | 0.00022667 | 0 | 0 |  | 1 | TRUE | wye
102 | LV_5-2_0_8_load_188 | 131 | 0.0019145 | 0.00047982 | 0 | 0 |  | 1 | TRUE | wye
103 | LV_5-2_0_8_load_186 | 132 | 0.00091095 | 0.00022831 | 0 | 0 |  | 1 | TRUE | wye
104 | LV_5-2_0_8_load_147 | 133 | 0.0015039 | 0.00037692 | 0 | 0 |  | 1 | TRUE | wye
105 | LV_5-2_0_8_load_148 | 134 | 0.00098628 | 0.00024718 | 0 | 0 |  | 1 | TRUE | wye
106 | LV_5-2_0_8_load_94 | 135 | 0.0021815 | 0.00054673 | 0 | 0 |  | 1 | TRUE | wye
107 | LV_5-2_0_8_load_184 | 136 | 0.0012283 | 0.00030783 | 0 | 0 |  | 1 | TRUE | wye
108 | LV_5-2_0_8_load_185 | 137 | 0.0021834 | 0.0005472 | 0 | 0 |  | 1 | TRUE | wye
109 | LV_5-2_0_8_load_95 | 138 | 0.0017465 | 0.00043772 | 0 | 0 |  | 1 | TRUE | wye
110 | LV_5-2_0_8_load_96 | 139 | 0.0013902 | 0.0003484 | 0 | 0 |  | 1 | TRUE | wye
111 | LV_5-2_0_8_load_98 | 141 | 0.0018786 | 0.00047083 | 0 | 0 |  | 1 | TRUE | wye
112 | LV_5-2_0_8_load_99 | 142 | 0.0018287 | 0.00045831 | 0 | 0 |  | 1 | TRUE | wye
113 | LV_5-2_0_8_load_100 | 143 | 0.0022583 | 0.00056598 | 0 | 0 |  | 1 | TRUE | wye
114 | LV_5-2_0_8_load_104 | 145 | 0.0027816 | 0.00069713 | 0 | 0 |  | 1 | TRUE | wye
115 | LV_5-2_0_8_load_189 | 146 | 0.0049179 | 0.0012325 | 0 | 0 |  | 1 | TRUE | wye
116 | LV_5-2_0_8_load_192 | 147 | 0.0012352 | 0.00030956 | 0 | 0 |  | 1 | TRUE | wye
117 | LV_5-2_0_8_load_102 | 148 | 0.0018169 | 0.00045536 | 0 | 0 |  | 1 | TRUE | wye
118 | LV_5-2_0_8_load_101 | 149 | 0.0023848 | 0.0005977 | 0 | 0 |  | 1 | TRUE | wye
119 | LV_5-2_0_8_load_103 | 150 | 0.0013863 | 0.00034744 | 0 | 0 |  | 1 | TRUE | wye
120 | LV_5-2_0_8_load_105 | 151 | 0.0015373 | 0.00038528 | 0 | 0 |  | 1 | TRUE | wye
121 | LV_5-2_0_8_load_179 | 152 | 0.0017762 | 0.00044517 | 0 | 0 |  | 1 | TRUE | wye
122 | LV_5-2_0_8_load_128 | 153 | 0.0026915 | 0.00067456 | 0 | 0 |  | 1 | TRUE | wye
123 | LV_5-2_0_8_load_109 | 155 | 0.0065379 | 0.0016386 | 0 | 0 |  | 1 | TRUE | wye
124 | LV_5-2_0_8_load_223 | 156 | 0.0012335 | 0.00030915 | 0 | 0 |  | 1 | TRUE | wye
125 | LV_5-2_0_8_load_161 | 157 | 0.0021022 | 0.00052686 | 0 | 0 |  | 1 | TRUE | wye
126 | LV_5-2_0_8_load_112 | 158 | 0.0023233 | 0.00058227 | 0 | 0 |  | 1 | TRUE | wye
127 | LV_5-2_0_8_load_113 | 159 | 0.002002 | 0.00050174 | 0 | 0 |  | 1 | TRUE | wye
128 | LV_5-2_0_8_load_114 | 160 | 0.0019449 | 0.00048743 | 0 | 0 |  | 1 | TRUE | wye
129 | LV_5-2_0_8_load_115 | 161 | 0.0025804 | 0.00064671 | 0 | 0 |  | 1 | TRUE | wye
130 | LV_5-2_0_8_load_116 | 162 | 0.0018429 | 0.00046186 | 0 | 0 |  | 1 | TRUE | wye
131 | LV_5-2_0_8_load_160 | 163 | 0.0028709 | 0.00071951 | 0 | 0 |  | 1 | TRUE | wye
132 | LV_5-2_0_8_load_176 | 164 | 0.0015374 | 0.0003853 | 0 | 0 |  | 1 | TRUE | wye
133 | LV_5-2_0_8_load_129 | 165 | 0.0027797 | 0.00069667 | 0 | 0 |  | 1 | TRUE | wye
134 | LV_5-2_0_8_load_175 | 166 | 0.0018827 | 0.00047184 | 0 | 0 |  | 1 | TRUE | wye
135 | LV_5-2_0_8_load_117 | 167 | 0.0032854 | 0.00082339 | 0 | 0 |  | 1 | TRUE | wye
136 | LV_5-2_0_8_load_118 | 168 | 0.0026206 | 0.00065679 | 0 | 0 |  | 1 | TRUE | wye
137 | LV_5-2_0_8_load_120 | 170 | 0.0013255 | 0.00033221 | 0 | 0 |  | 1 | TRUE | wye
138 | LV_5-2_0_8_load_123 | 171 | 0.0057978 | 0.0014531 | 0 | 0 |  | 1 | TRUE | wye
139 | LV_5-2_0_8_load_194 | 172 | 0.0015132 | 0.00037923 | 0 | 0 |  | 1 | TRUE | wye
140 | LV_5-2_0_8_load_225 | 173 | 0.001671 | 0.00041878 | 0 | 0 |  | 1 | TRUE | wye
141 | LV_5-2_0_8_load_182 | 174 | 0.0044624 | 0.0011184 | 0 | 0 |  | 1 | TRUE | wye
142 | LV_5-2_0_8_load_220 | 175 | 0.0011604 | 0.00029081 | 0 | 0 |  | 1 | TRUE | wye
143 | LV_5-2_0_8_load_183 | 176 | 0.0021545 | 0.00053996 | 0 | 0 |  | 1 | TRUE | wye
144 | LV_5-2_0_8_load_125 | 177 | 0.0023778 | 0.00059593 | 0 | 0 |  | 1 | TRUE | wye
145 | LV_5-2_0_8_load_126 | 178 | 0.0021762 | 0.0005454 | 0 | 0 |  | 1 | TRUE | wye
146 | LV_5-2_0_8_load_127 | 179 | 0.0026063 | 0.00065321 | 0 | 0 |  | 1 | TRUE | wye
147 | LV_5-2_0_8_load_146 | 180 | 0.0013663 | 0.00034244 | 0 | 0 |  | 1 | TRUE | wye
148 | LV_5-2_0_8_load_173 | 181 | 0.0013564 | 0.00033996 | 0 | 0 |  | 1 | TRUE | wye
149 | LV_5-2_0_8_load_133 | 182 | 0.0016376 | 0.00041042 | 0 | 0 |  | 1 | TRUE | wye
150 | LV_5-2_0_8_load_134 | 183 | 0.001133 | 0.00028397 | 0 | 0 |  | 1 | TRUE | wye
151 | LV_5-2_0_8_load_135 | 184 | 0.0040668 | 0.0010192 | 0 | 0 |  | 1 | TRUE | wye
152 | LV_5-2_0_8_load_137 | 186 | 0.0011416 | 0.00028611 | 0 | 0 |  | 1 | TRUE | wye
153 | LV_5-2_0_8_load_168 | 187 | 0.004441 | 0.001113 | 0 | 0 |  | 1 | TRUE | wye
154 | LV_5-2_0_8_load_195 | 188 | 0.00113 | 0.0002832 | 0 | 0 |  | 1 | TRUE | wye
155 | LV_5-2_0_8_load_180 | 189 | 0.0034047 | 0.0008533 | 0 | 0 |  | 1 | TRUE | wye
156 | LV_5-2_0_8_load_205 | 190 | 0.0019371 | 0.00048547 | 0 | 0 |  | 1 | TRUE | wye
157 | LV_5-2_0_8_load_138 | 192 | 0.0052934 | 0.0013266 | 0 | 0 |  | 1 | TRUE | wye
158 | LV_5-2_0_8_load_143 | 194 | 0.0052715 | 0.0013212 | 0 | 0 |  | 1 | TRUE | wye
159 | LV_5-2_0_8_load_144 | 195 | 0.0045332 | 0.0011361 | 0 | 0 |  | 1 | TRUE | wye
160 | LV_5-2_0_8_load_197 | 197 | 0.0042663 | 0.0010692 | 0 | 0 |  | 1 | TRUE | wye
161 | LV_5-2_0_8_load_196 | 198 | 0.0028957 | 0.00072573 | 0 | 0 |  | 1 | TRUE | wye
162 | LV_5-2_0_8_load_174 | 200 | 0.0020327 | 0.00050943 | 0 | 0 |  | 1 | TRUE | wye
163 | LV_5-2_0_8_load_154 | 201 | 0.0019259 | 0.00048267 | 0 | 0 |  | 1 | TRUE | wye
164 | LV_5-2_0_8_load_215 | 202 | 0.0012882 | 0.00032285 | 0 | 0 |  | 1 | TRUE | wye
165 | LV_5-2_0_8_load_206 | 203 | 0.0015145 | 0.00037957 | 0 | 0 |  | 1 | TRUE | wye
166 | LV_5-2_0_8_load_207 | 204 | 0.0015303 | 0.00038352 | 0 | 0 |  | 1 | TRUE | wye
167 | LV_5-2_0_8_load_159 | 205 | 0.0014089 | 0.00035311 | 0 | 0 |  | 1 | TRUE | wye
168 | LV_5-2_0_8_load_187 | 206 | 0.0016202 | 0.00040607 | 0 | 0 |  | 1 | TRUE | wye
169 | LV_5-2_0_8_load_193 | 207 | 0.0012219 | 0.00030625 | 0 | 0 |  | 1 | TRUE | wye
170 | LV_5-2_0_8_load_204 | 208 | 0.0018153 | 0.00045495 | 0 | 0 |  | 1 | TRUE | wye
171 | LV_5-2_0_8_load_177 | 209 | 0.00091056 | 0.00022821 | 0 | 0 |  | 1 | TRUE | wye
172 | LV_5-2_0_8_load_178 | 210 | 0.00090623 | 0.00022712 | 0 | 0 |  | 1 | TRUE | wye
173 | LV_5-2_0_8_load_208 | 212 | 0.0015266 | 0.00038261 | 0 | 0 |  | 1 | TRUE | wye
174 | LV_5-2_0_8_load_219 | 213 | 0.0013302 | 0.00033339 | 0 | 0 |  | 1 | TRUE | wye
175 | LV_5-2_0_8_load_199 | 214 | 0.0014679 | 0.0003679 | 0 | 0 |  | 1 | TRUE | wye
176 | LV_5-2_0_8_load_200 | 215 | 0.0015237 | 0.00038187 | 0 | 0 |  | 1 | TRUE | wye
177 | LV_5-2_0_8_load_201 | 216 | 0.0011801 | 0.00029576 | 0 | 0 |  | 1 | TRUE | wye
178 | LV_5-2_0_8_load_203 | 217 | 0.0011779 | 0.00029522 | 0 | 0 |  | 1 | TRUE | wye
179 | LV_5-2_0_8_load_217 | 218 | 0.0011489 | 0.00028793 | 0 | 0 |  | 1 | TRUE | wye
180 | LV_5-2_0_8_load_218 | 219 | 0.0013353 | 0.00033466 | 0 | 0 |  | 1 | TRUE | wye
181 | LV_5-2_0_8_load_212 | 220 | 0.0025572 | 0.00064089 | 0 | 0 |  | 1 | TRUE | wye

## ext_grid
| name | bus | vm_pu | va_degree | slack_weight | in_service
0 |  | 79 | 1 | 0 | 1 | TRUE

## line
| name | std_type | from_bus | to_bus | length_km | r_ohm_per_km | x_ohm_per_km | c_nf_per_km | g_us_per_km | max_i_ka | df | parallel | type | in_service
0 | LV_5-2_0_8_line_0 |  | 0 | 1 | 0.013717 | 0.125 | 0.08 | 261 | 0 | 0.364 | 1 | 1 | cs | TRUE
1 | LV_5-2_0_8_line_1 |  | 1 | 2 | 0.090116 | 0.125 | 0.08 | 261 | 0 | 0.364 | 1 | 1 | cs | TRUE
2 | LV_5-2_0_8_line_2 |  | 2 | 5 | 0.015427 | 0.125 | 0.08 | 261 | 0 | 0.364 | 1 | 1 | cs | TRUE
3 | LV_5-2_0_8_line_3 |  | 2 | 6 | 0.020282 | 0.125 | 0.08 | 261 | 0 | 0.364 | 1 | 1 | cs | TRUE
4 | LV_5-2_0_8_line_4 |  | 3 | 4 | 0.013269 | 0.125 | 0.08 | 261 | 0 | 0.364 | 1 | 1 | cs | TRUE
5 | LV_5-2_0_8_line_5 |  | 4 | 109 | 0.017805 | 0.125 | 0.08 | 261 | 0 | 0.364 | 1 | 1 | cs | TRUE
6 | LV_5-2_0_8_line_6 |  | 5 | 7 | 0.021292 | 0.125 | 0.08 | 261 | 0 | 0.364 | 1 | 1 | cs | TRUE
7 | LV_5-2_0_8_line_7 |  | 5 | 8 | 0.055808 | 0.125 | 0.08 | 261 | 0 | 0.364 | 1 | 1 | cs | TRUE
8 | LV_5-2_0_8_line_8 |  | 6 | 9 | 0.0096875 | 0.125 | 0.08 | 261 | 0 | 0.364 | 1 | 1 | cs | TRUE
9 | LV_5-2_0_8_line_9 |  | 7 | 103 | 0.0054211 | 0.125 | 0.08 | 261 | 0 | 0.364 | 1 | 1 | cs | TRUE
10 | LV_5-2_0_8_line_10 |  | 8 | 111 | 0.049021 | 0.125 | 0.08 | 261 | 0 | 0.364 | 1 | 1 | cs | TRUE
11 | LV_5-2_0_8_line_11 |  | 8 | 112 | 0.037984 | 0.125 | 0.08 | 261 | 0 | 0.364 | 1 | 1 | cs | TRUE
12 | LV_5-2_0_8_line_12 |  | 10 | 11 | 0.0068316 | 0.125 | 0.08 | 261 | 0 | 0.364 | 1 | 1 | cs | TRUE
13 | LV_5-2_0_8_line_13 |  | 10 | 12 | 0.02518 | 0.125 | 0.08 | 261 | 0 | 0.364 | 1 | 1 | cs | TRUE
14 | LV_5-2_0_8_line_14 |  | 11 | 103 | 0.034068 | 0.125 | 0.08 | 261 | 0 | 0.364 | 1 | 1 | cs | TRUE
15 | LV_5-2_0_8_line_15 |  | 12 | 205 | 0.00092829 | 0.125 | 0.08 | 261 | 0 | 0.364 | 1 | 1 | cs | TRUE
16 | LV_5-2_0_8_line_16 |  | 13 | 14 | 0.040773 | 0.125 | 0.08 | 261 | 0 | 0.364 | 1 | 1 | cs | TRUE
17 | LV_5-2_0_8_line_17 |  | 13 | 15 | 0.018525 | 0.125 | 0.08 | 261 | 0 | 0.364 | 1 | 1 | cs | TRUE
18 | LV_5-2_0_8_line_18 |  | 15 | 16 | 0.071295 | 0.125 | 0.08 | 261 | 0 | 0.364 | 1 | 1 | cs | TRUE
19 | LV_5-2_0_8_line_19 |  | 16 | 20 | 0.091727 | 0.125 | 0.08 | 261 | 0 | 0.364 | 1 | 1 | cs | TRUE
20 | LV_5-2_0_8_line_20 |  | 17 | 18 | 0.06638 | 0.125 | 0.08 | 261 | 0 | 0.364 | 1 | 1 | cs | TRUE
21 | LV_5-2_0_8_line_21 |  | 17 | 19 | 0.023205 | 0.125 | 0.08 | 261 | 0 | 0.364 | 1 | 1 | cs | TRUE
22 | LV_5-2_0_8_line_22 |  | 18 | 24 | 0.063025 | 0.125 | 0.08 | 261 | 0 | 0.364 | 1 | 1 | cs | TRUE
23 | LV_5-2_0_8_line_23 |  | 19 | 44 | 0.026588 | 0.125 | 0.08 | 261 | 0 | 0.364 | 1 | 1 | cs | TRUE
24 | LV_5-2_0_8_line_24 |  | 20 | 21 | 0.030635 | 0.125 | 0.08 | 261 | 0 | 0.364 | 1 | 1 | cs | TRUE
25 | LV_5-2_0_8_line_25 |  | 21 | 31 | 0.028096 | 0.125 | 0.08 | 261 | 0 | 0.364 | 1 | 1 | cs | TRUE
26 | LV_5-2_0_8_line_26 |  | 22 | 23 | 0.075169 | 0.125 | 0.08 | 261 | 0 | 0.364 | 1 | 1 | cs | TRUE
27 | LV_5-2_0_8_line_27 |  | 23 | 24 | 0.021678 | 0.125 | 0.08 | 261 | 0 | 0.364 | 1 | 1 | cs | TRUE
28 | LV_5-2_0_8_line_28 |  | 25 | 26 | 0.01628 | 0.125 | 0.08 | 261 | 0 | 0.364 | 1 | 1 | cs | TRUE
29 | LV_5-2_0_8_line_29 |  | 25 | 27 | 0.018755 | 0.125 | 0.08 | 261 | 0 | 0.364 | 1 | 1 | cs | TRUE
30 | LV_5-2_0_8_line_30 |  | 26 | 28 | 0.029591 | 0.125 | 0.08 | 261 | 0 | 0.364 | 1 | 1 | cs | TRUE
31 | LV_5-2_0_8_line_31 |  | 27 | 29 | 0.003574 | 0.125 | 0.08 | 261 | 0 | 0.364 | 1 | 1 | cs | TRUE
32 | LV_5-2_0_8_line_32 |  | 27 | 30 | 0.022219 | 0.125 | 0.08 | 261 | 0 | 0.364 | 1 | 1 | cs | TRUE
33 | LV_5-2_0_8_line_33 |  | 28 | 199 | 0.0062019 | 0.125 | 0.08 | 261 | 0 | 0.364 | 1 | 1 | cs | TRUE
34 | LV_5-2_0_8_line_34 |  | 29 | 92 | 0.014872 | 0.125 | 0.08 | 261 | 0 | 0.364 | 1 | 1 | cs | TRUE
35 | LV_5-2_0_8_line_35 |  | 29 | 38 | 0.015411 | 0.125 | 0.08 | 261 | 0 | 0.364 | 1 | 1 | cs | TRUE
36 | LV_5-2_0_8_line_36 |  | 31 | 68 | 0.00524 | 0.125 | 0.08 | 261 | 0 | 0.364 | 1 | 1 | cs | TRUE
37 | LV_5-2_0_8_line_37 |  | 32 | 33 | 0.012373 | 0.125 | 0.08 | 261 | 0 | 0.364 | 1 | 1 | cs | TRUE
38 | LV_5-2_0_8_line_38 |  | 32 | 34 | 0.0067613 | 0.125 | 0.08 | 261 | 0 | 0.364 | 1 | 1 | cs | TRUE
39 | LV_5-2_0_8_line_39 |  | 33 | 35 | 0.013158 | 0.125 | 0.08 | 261 | 0 | 0.364 | 1 | 1 | cs | TRUE
40 | LV_5-2_0_8_line_40 |  | 34 | 36 | 0.0017841 | 0.125 | 0.08 | 261 | 0 | 0.364 | 1 | 1 | cs | TRUE
41 | LV_5-2_0_8_line_41 |  | 35 | 37 | 0.0073382 | 0.125 | 0.08 | 261 | 0 | 0.364 | 1 | 1 | cs | TRUE
42 | LV_5-2_0_8_line_42 |  | 36 | 38 | 0.048272 | 0.125 | 0.08 | 261 | 0 | 0.364 | 1 | 1 | cs | TRUE
43 | LV_5-2_0_8_line_43 |  | 37 | 39 | 0.0028442 | 0.125 | 0.08 | 261 | 0 | 0.364 | 1 | 1 | cs | TRUE
44 | LV_5-2_0_8_line_44 |  | 38 | 40 | 0.021543 | 0.125 | 0.08 | 261 | 0 | 0.364 | 1 | 1 | cs | TRUE
45 | LV_5-2_0_8_line_45 |  | 39 | 48 | 0.016064 | 0.125 | 0.08 | 261 | 0 | 0.364 | 1 | 1 | cs | TRUE
46 | LV_5-2_0_8_line_46 |  | 40 | 91 | 0.022296 | 0.125 | 0.08 | 261 | 0 | 0.364 | 1 | 1 | cs | TRUE
47 | LV_5-2_0_8_line_47 |  | 40 | 64 | 0.00073978 | 0.125 | 0.08 | 261 | 0 | 0.364 | 1 | 1 | cs | TRUE
48 | LV_5-2_0_8_line_48 |  | 41 | 42 | 0.0075036 | 0.125 | 0.08 | 261 | 0 | 0.364 | 1 | 1 | cs | TRUE
49 | LV_5-2_0_8_line_49 |  | 41 | 43 | 0.015273 | 0.125 | 0.08 | 261 | 0 | 0.364 | 1 | 1 | cs | TRUE
50 | LV_5-2_0_8_line_50 |  | 42 | 44 | 0.039191 | 0.125 | 0.08 | 261 | 0 | 0.364 | 1 | 1 | cs | TRUE
51 | LV_5-2_0_8_line_51 |  | 43 | 45 | 0.0069328 | 0.125 | 0.08 | 261 | 0 | 0.364 | 1 | 1 | cs | TRUE
52 | LV_5-2_0_8_line_52 |  | 45 | 46 | 0.014414 | 0.125 | 0.08 | 261 | 0 | 0.364 | 1 | 1 | cs | TRUE
53 | LV_5-2_0_8_line_53 |  | 46 | 47 | 0.0074927 | 0.125 | 0.08 | 261 | 0 | 0.364 | 1 | 1 | cs | TRUE
54 | LV_5-2_0_8_line_54 |  | 47 | 78 | 0.015765 | 0.125 | 0.08 | 261 | 0 | 0.364 | 1 | 1 | cs | TRUE
55 | LV_5-2_0_8_line_55 |  | 48 | 49 | 0.0022065 | 0.125 | 0.08 | 261 | 0 | 0.364 | 1 | 1 | cs | TRUE
56 | LV_5-2_0_8_line_56 |  | 49 | 50 | 0.0073328 | 0.125 | 0.08 | 261 | 0 | 0.364 | 1 | 1 | cs | TRUE
57 | LV_5-2_0_8_line_57 |  | 50 | 73 | 0.017325 | 0.125 | 0.08 | 261 | 0 | 0.364 | 1 | 1 | cs | TRUE
58 | LV_5-2_0_8_line_58 |  | 51 | 52 | 0.015761 | 0.125 | 0.08 | 261 | 0 | 0.364 | 1 | 5 | cs | TRUE
59 | LV_5-2_0_8_line_59 |  | 51 | 53 | 0.020483 | 0.125 | 0.08 | 261 | 0 | 0.364 | 1 | 5 | cs | TRUE
60 | LV_5-2_0_8_line_60 |  | 52 | 54 | 0.012437 | 0.125 | 0.08 | 261 | 0 | 0.364 | 1 | 5 | cs | TRUE
61 | LV_5-2_0_8_line_61 |  | 53 | 55 | 0.0033591 | 0.125 | 0.08 | 261 | 0 | 0.364 | 1 | 5 | cs | TRUE
62 | LV_5-2_0_8_line_62 |  | 53 | 56 | 0.018704 | 0.125 | 0.08 | 261 | 0 | 0.364 | 1 | 1 | cs | TRUE
63 | LV_5-2_0_8_line_63 |  | 54 | 57 | 0.012388 | 0.125 | 0.08 | 261 | 0 | 0.364 | 1 | 5 | cs | TRUE
64 | LV_5-2_0_8_line_64 |  | 55 | 58 | 0.017366 | 0.125 | 0.08 | 261 | 0 | 0.364 | 1 | 5 | cs | TRUE
65 | LV_5-2_0_8_line_65 |  | 56 | 59 | 0.0017458 | 0.125 | 0.08 | 261 | 0 | 0.364 | 1 | 1 | cs | TRUE
66 | LV_5-2_0_8_line_66 |  | 57 | 60 | 0.012978 | 0.125 | 0.08 | 261 | 0 | 0.364 | 1 | 5 | cs | TRUE
67 | LV_5-2_0_8_line_67 |  | 58 | 61 | 0.018766 | 0.125 | 0.08 | 261 | 0 | 0.364 | 1 | 1 | cs | TRUE
68 | LV_5-2_0_8_line_68 |  | 58 | 62 | 0.013002 | 0.125 | 0.08 | 261 | 0 | 0.364 | 1 | 5 | cs | TRUE
69 | LV_5-2_0_8_line_69 |  | 60 | 79 | 0.010597 | 0.125 | 0.08 | 261 | 0 | 0.364 | 1 | 5 | cs | TRUE
70 | LV_5-2_0_8_line_70 |  | 62 | 63 | 0.019717 | 0.125 | 0.08 | 261 | 0 | 0.364 | 1 | 5 | cs | TRUE
71 | LV_5-2_0_8_line_71 |  | 63 | 65 | 0.011601 | 0.125 | 0.08 | 261 | 0 | 0.364 | 1 | 5 | cs | TRUE
72 | LV_5-2_0_8_line_72 |  | 65 | 173 | 0.0087588 | 0.125 | 0.08 | 261 | 0 | 0.364 | 1 | 5 | cs | TRUE
73 | LV_5-2_0_8_line_73 |  | 65 | 169 | 0.014497 | 0.125 | 0.08 | 261 | 0 | 0.364 | 1 | 5 | cs | TRUE
74 | LV_5-2_0_8_line_74 |  | 66 | 67 | 0.018937 | 0.125 | 0.08 | 261 | 0 | 0.364 | 1 | 1 | cs | TRUE
75 | LV_5-2_0_8_line_75 |  | 66 | 68 | 0.0033087 | 0.125 | 0.08 | 261 | 0 | 0.364 | 1 | 1 | cs | TRUE
76 | LV_5-2_0_8_line_76 |  | 67 | 69 | 0.024913 | 0.125 | 0.08 | 261 | 0 | 0.364 | 1 | 1 | cs | TRUE
77 | LV_5-2_0_8_line_77 |  | 68 | 70 | 0.065439 | 0.125 | 0.08 | 261 | 0 | 0.364 | 1 | 1 | cs | TRUE
78 | LV_5-2_0_8_line_78 |  | 69 | 71 | 0.024361 | 0.125 | 0.08 | 261 | 0 | 0.364 | 1 | 1 | cs | TRUE
79 | LV_5-2_0_8_line_79 |  | 71 | 72 | 0.023139 | 0.125 | 0.08 | 261 | 0 | 0.364 | 1 | 1 | cs | TRUE
80 | LV_5-2_0_8_line_80 |  | 72 | 81 | 0.0057552 | 0.125 | 0.08 | 261 | 0 | 0.364 | 1 | 1 | cs | TRUE
81 | LV_5-2_0_8_line_81 |  | 73 | 74 | 0.010181 | 0.125 | 0.08 | 261 | 0 | 0.364 | 1 | 1 | cs | TRUE
82 | LV_5-2_0_8_line_82 |  | 74 | 75 | 0.010674 | 0.125 | 0.08 | 261 | 0 | 0.364 | 1 | 1 | cs | TRUE
83 | LV_5-2_0_8_line_83 |  | 75 | 76 | 0.016121 | 0.125 | 0.08 | 261 | 0 | 0.364 | 1 | 1 | cs | TRUE
84 | LV_5-2_0_8_line_84 |  | 76 | 77 | 0.016199 | 0.125 | 0.08 | 261 | 0 | 0.364 | 1 | 1 | cs | TRUE
85 | LV_5-2_0_8_line_85 |  | 77 | 78 | 0.010127 | 0.125 | 0.08 | 261 | 0 | 0.364 | 1 | 1 | cs | TRUE
86 | LV_5-2_0_8_line_86 |  | 79 | 80 | 0.013403 | 0.125 | 0.08 | 261 | 0 | 0.364 | 1 | 3 | cs | TRUE
87 | LV_5-2_0_8_line_87 |  | 80 | 85 | 0.0104 | 0.125 | 0.08 | 261 | 0 | 0.364 | 1 | 1 | cs | TRUE
88 | LV_5-2_0_8_line_88 |  | 81 | 82 | 0.017666 | 0.125 | 0.08 | 261 | 0 | 0.364 | 1 | 1 | cs | TRUE
89 | LV_5-2_0_8_line_89 |  | 82 | 83 | 0.0075195 | 0.125 | 0.08 | 261 | 0 | 0.364 | 1 | 1 | cs | TRUE
90 | LV_5-2_0_8_line_90 |  | 83 | 88 | 0.010313 | 0.125 | 0.08 | 261 | 0 | 0.364 | 1 | 1 | cs | TRUE
91 | LV_5-2_0_8_line_91 |  | 84 | 85 | 0.010942 | 0.125 | 0.08 | 261 | 0 | 0.364 | 1 | 1 | cs | TRUE
92 | LV_5-2_0_8_line_92 |  | 84 | 86 | 0.007422 | 0.125 | 0.08 | 261 | 0 | 0.364 | 1 | 1 | cs | TRUE
93 | LV_5-2_0_8_line_93 |  | 86 | 87 | 6.8449e-06 | 0.125 | 0.08 | 261 | 0 | 0.364 | 1 | 1 | cs | TRUE
94 | LV_5-2_0_8_line_94 |  | 87 | 88 | 0.033814 | 0.125 | 0.08 | 261 | 0 | 0.364 | 1 | 1 | cs | TRUE
95 | LV_5-2_0_8_line_95 |  | 88 | 89 | 0.015073 | 0.125 | 0.08 | 261 | 0 | 0.364 | 1 | 1 | cs | TRUE
96 | LV_5-2_0_8_line_96 |  | 89 | 90 | 0.0028087 | 0.125 | 0.08 | 261 | 0 | 0.364 | 1 | 1 | cs | TRUE
97 | LV_5-2_0_8_line_97 |  | 90 | 220 | 0.013017 | 0.125 | 0.08 | 261 | 0 | 0.364 | 1 | 1 | cs | TRUE
98 | LV_5-2_0_8_line_98 |  | 91 | 93 | 0.019289 | 0.125 | 0.08 | 261 | 0 | 0.364 | 1 | 1 | cs | TRUE
99 | LV_5-2_0_8_line_99 |  | 93 | 94 | 0.009782 | 0.125 | 0.08 | 261 | 0 | 0.364 | 1 | 1 | cs | TRUE
100 | LV_5-2_0_8_line_100 |  | 93 | 95 | 0.010871 | 0.125 | 0.08 | 261 | 0 | 0.364 | 1 | 2 | cs | TRUE
101 | LV_5-2_0_8_line_101 |  | 95 | 173 | 0.00010197 | 0.125 | 0.08 | 261 | 0 | 0.364 | 1 | 5 | cs | TRUE
102 | LV_5-2_0_8_line_102 |  | 96 | 97 | 0.0074448 | 0.125 | 0.08 | 261 | 0 | 0.364 | 1 | 1 | cs | TRUE
103 | LV_5-2_0_8_line_103 |  | 96 | 98 | 0.008439 | 0.125 | 0.08 | 261 | 0 | 0.364 | 1 | 1 | cs | TRUE
104 | LV_5-2_0_8_line_104 |  | 97 | 99 | 0.021588 | 0.125 | 0.08 | 261 | 0 | 0.364 | 1 | 1 | cs | TRUE
105 | LV_5-2_0_8_line_105 |  | 98 | 100 | 0.03434 | 0.125 | 0.08 | 261 | 0 | 0.364 | 1 | 1 | cs | TRUE
106 | LV_5-2_0_8_line_106 |  | 99 | 101 | 0.025686 | 0.125 | 0.08 | 261 | 0 | 0.364 | 1 | 1 | cs | TRUE
107 | LV_5-2_0_8_line_107 |  | 100 | 102 | 0.0015435 | 0.125 | 0.08 | 261 | 0 | 0.364 | 1 | 1 | cs | TRUE
108 | LV_5-2_0_8_line_108 |  | 101 | 109 | 0.017597 | 0.125 | 0.08 | 261 | 0 | 0.364 | 1 | 1 | cs | TRUE
109 | LV_5-2_0_8_line_109 |  | 102 | 110 | 0.024503 | 0.125 | 0.08 | 261 | 0 | 0.364 | 1 | 1 | cs | TRUE
110 | LV_5-2_0_8_line_110 |  | 103 | 107 | 0.037291 | 0.125 | 0.08 | 261 | 0 | 0.364 | 1 | 1 | cs | TRUE
111 | LV_5-2_0_8_line_111 |  | 104 | 105 | 0.032891 | 0.125 | 0.08 | 261 | 0 | 0.364 | 1 | 4 | cs | TRUE
112 | LV_5-2_0_8_line_112 |  | 104 | 106 | 0.026306 | 0.125 | 0.08 | 261 | 0 | 0.364 | 1 | 5 | cs | TRUE
113 | LV_5-2_0_8_line_113 |  | 105 | 107 | 0.018164 | 0.125 | 0.08 | 261 | 0 | 0.364 | 1 | 4 | cs | TRUE
114 | LV_5-2_0_8_line_114 |  | 106 | 114 | 0.00070867 | 0.125 | 0.08 | 261 | 0 | 0.364 | 1 | 5 | cs | TRUE
115 | LV_5-2_0_8_line_115 |  | 107 | 108 | 0.021978 | 0.125 | 0.08 | 261 | 0 | 0.364 | 1 | 1 | cs | TRUE
116 | LV_5-2_0_8_line_116 |  | 109 | 180 | 0.0065298 | 0.125 | 0.08 | 261 | 0 | 0.364 | 1 | 1 | cs | TRUE
117 | LV_5-2_0_8_line_117 |  | 110 | 119 | 0.015454 | 0.125 | 0.08 | 261 | 0 | 0.364 | 1 | 5 | cs | TRUE
118 | LV_5-2_0_8_line_118 |  | 110 | 135 | 0.014331 | 0.125 | 0.08 | 261 | 0 | 0.364 | 1 | 5 | cs | TRUE
119 | LV_5-2_0_8_line_119 |  | 111 | 113 | 0.084706 | 0.125 | 0.08 | 261 | 0 | 0.364 | 1 | 1 | cs | TRUE
120 | LV_5-2_0_8_line_120 |  | 113 | 154 | 0.088252 | 0.125 | 0.08 | 261 | 0 | 0.364 | 1 | 1 | cs | TRUE
121 | LV_5-2_0_8_line_121 |  | 114 | 115 | 0.014331 | 0.125 | 0.08 | 261 | 0 | 0.364 | 1 | 5 | cs | TRUE
122 | LV_5-2_0_8_line_122 |  | 115 | 116 | 0.034187 | 0.125 | 0.08 | 261 | 0 | 0.364 | 1 | 5 | cs | TRUE
123 | LV_5-2_0_8_line_123 |  | 116 | 120 | 0.01489 | 0.125 | 0.08 | 261 | 0 | 0.364 | 1 | 5 | cs | TRUE
124 | LV_5-2_0_8_line_124 |  | 116 | 121 | 0.010688 | 0.125 | 0.08 | 261 | 0 | 0.364 | 1 | 1 | cs | TRUE
125 | LV_5-2_0_8_line_125 |  | 117 | 118 | 0.027454 | 0.125 | 0.08 | 261 | 0 | 0.364 | 1 | 5 | cs | TRUE
126 | LV_5-2_0_8_line_126 |  | 117 | 119 | 0.017056 | 0.125 | 0.08 | 261 | 0 | 0.364 | 1 | 5 | cs | TRUE
127 | LV_5-2_0_8_line_127 |  | 118 | 122 | 0.0024163 | 0.125 | 0.08 | 261 | 0 | 0.364 | 1 | 5 | cs | TRUE
128 | LV_5-2_0_8_line_128 |  | 120 | 122 | 0.009097 | 0.125 | 0.08 | 261 | 0 | 0.364 | 1 | 5 | cs | TRUE
129 | LV_5-2_0_8_line_129 |  | 121 | 123 | 0.027452 | 0.125 | 0.08 | 261 | 0 | 0.364 | 1 | 1 | cs | TRUE
130 | LV_5-2_0_8_line_130 |  | 123 | 124 | 0.024746 | 0.125 | 0.08 | 261 | 0 | 0.364 | 1 | 1 | cs | TRUE
131 | LV_5-2_0_8_line_131 |  | 124 | 202 | 0.0077789 | 0.125 | 0.08 | 261 | 0 | 0.364 | 1 | 1 | cs | TRUE
132 | LV_5-2_0_8_line_132 |  | 125 | 126 | 0.020628 | 0.125 | 0.08 | 261 | 0 | 0.364 | 1 | 1 | cs | TRUE
133 | LV_5-2_0_8_line_133 |  | 125 | 127 | 0.0041768 | 0.125 | 0.08 | 261 | 0 | 0.364 | 1 | 1 | cs | TRUE
134 | LV_5-2_0_8_line_134 |  | 126 | 128 | 0.00064299 | 0.125 | 0.08 | 261 | 0 | 0.364 | 1 | 1 | cs | TRUE
135 | LV_5-2_0_8_line_135 |  | 127 | 129 | 5.7026e-05 | 0.125 | 0.08 | 261 | 0 | 0.364 | 1 | 1 | cs | TRUE
136 | LV_5-2_0_8_line_136 |  | 128 | 130 | 0.018027 | 0.125 | 0.08 | 261 | 0 | 0.364 | 1 | 1 | cs | TRUE
137 | LV_5-2_0_8_line_137 |  | 130 | 131 | 0.0055074 | 0.125 | 0.08 | 261 | 0 | 0.364 | 1 | 5 | cs | TRUE
138 | LV_5-2_0_8_line_138 |  | 130 | 132 | 0.017988 | 0.125 | 0.08 | 261 | 0 | 0.364 | 1 | 5 | cs | TRUE
139 | LV_5-2_0_8_line_139 |  | 131 | 190 | 0.023416 | 0.125 | 0.08 | 261 | 0 | 0.364 | 1 | 5 | cs | TRUE
140 | LV_5-2_0_8_line_140 |  | 132 | 206 | 0.0048902 | 0.125 | 0.08 | 261 | 0 | 0.364 | 1 | 5 | cs | TRUE
141 | LV_5-2_0_8_line_141 |  | 133 | 134 | 0.0043161 | 0.125 | 0.08 | 261 | 0 | 0.364 | 1 | 1 | cs | TRUE
142 | LV_5-2_0_8_line_142 |  | 134 | 144 | 0.013529 | 0.125 | 0.08 | 261 | 0 | 0.364 | 1 | 1 | cs | TRUE
143 | LV_5-2_0_8_line_143 |  | 135 | 136 | 0.017139 | 0.125 | 0.08 | 261 | 0 | 0.364 | 1 | 5 | cs | TRUE
144 | LV_5-2_0_8_line_144 |  | 136 | 137 | 0.0039216 | 0.125 | 0.08 | 261 | 0 | 0.364 | 1 | 5 | cs | TRUE
145 | LV_5-2_0_8_line_145 |  | 137 | 147 | 0.0050231 | 0.125 | 0.08 | 261 | 0 | 0.364 | 1 | 5 | cs | TRUE
146 | LV_5-2_0_8_line_146 |  | 138 | 139 | 0.013983 | 0.125 | 0.08 | 261 | 0 | 0.364 | 1 | 5 | cs | TRUE
147 | LV_5-2_0_8_line_147 |  | 138 | 140 | 0.019733 | 0.125 | 0.08 | 261 | 0 | 0.364 | 1 | 5 | cs | TRUE
148 | LV_5-2_0_8_line_148 |  | 139 | 141 | 0.0076757 | 0.125 | 0.08 | 261 | 0 | 0.364 | 1 | 5 | cs | TRUE
149 | LV_5-2_0_8_line_149 |  | 140 | 142 | 0.0023264 | 0.125 | 0.08 | 261 | 0 | 0.364 | 1 | 5 | cs | TRUE
150 | LV_5-2_0_8_line_150 |  | 140 | 143 | 0.012697 | 0.125 | 0.08 | 261 | 0 | 0.364 | 1 | 1 | cs | TRUE
151 | LV_5-2_0_8_line_151 |  | 141 | 144 | 0.010862 | 0.125 | 0.08 | 261 | 0 | 0.364 | 1 | 5 | cs | TRUE
152 | LV_5-2_0_8_line_152 |  | 142 | 145 | 0.012715 | 0.125 | 0.08 | 261 | 0 | 0.364 | 1 | 5 | cs | TRUE
153 | LV_5-2_0_8_line_153 |  | 143 | 146 | 0.013971 | 0.125 | 0.08 | 261 | 0 | 0.364 | 1 | 1 | cs | TRUE
154 | LV_5-2_0_8_line_154 |  | 144 | 147 | 0.031657 | 0.125 | 0.08 | 261 | 0 | 0.364 | 1 | 5 | cs | TRUE
155 | LV_5-2_0_8_line_155 |  | 145 | 148 | 0.0075328 | 0.125 | 0.08 | 261 | 0 | 0.364 | 1 | 5 | cs | TRUE
156 | LV_5-2_0_8_line_156 |  | 148 | 149 | 0.012243 | 0.125 | 0.08 | 261 | 0 | 0.364 | 1 | 5 | cs | TRUE
157 | LV_5-2_0_8_line_157 |  | 149 | 150 | 0.0015652 | 0.125 | 0.08 | 261 | 0 | 0.364 | 1 | 5 | cs | TRUE
158 | LV_5-2_0_8_line_158 |  | 150 | 151 | 0.0055303 | 0.125 | 0.08 | 261 | 0 | 0.364 | 1 | 5 | cs | TRUE
159 | LV_5-2_0_8_line_159 |  | 151 | 152 | 0.0063758 | 0.125 | 0.08 | 261 | 0 | 0.364 | 1 | 5 | cs | TRUE
160 | LV_5-2_0_8_line_160 |  | 152 | 153 | 0.014615 | 0.125 | 0.08 | 261 | 0 | 0.364 | 1 | 5 | cs | TRUE
161 | LV_5-2_0_8_line_161 |  | 153 | 178 | 0.013576 | 0.125 | 0.08 | 261 | 0 | 0.364 | 1 | 5 | cs | TRUE
162 | LV_5-2_0_8_line_162 |  | 154 | 155 | 0.039308 | 0.125 | 0.08 | 261 | 0 | 0.364 | 1 | 1 | cs | TRUE
163 | LV_5-2_0_8_line_163 |  | 154 | 156 | 0.063867 | 0.125 | 0.08 | 261 | 0 | 0.364 | 1 | 1 | cs | TRUE
164 | LV_5-2_0_8_line_164 |  | 155 | 157 | 0.026196 | 0.125 | 0.08 | 261 | 0 | 0.364 | 1 | 1 | cs | TRUE
165 | LV_5-2_0_8_line_165 |  | 158 | 159 | 0.018213 | 0.125 | 0.08 | 261 | 0 | 0.364 | 1 | 5 | cs | TRUE
166 | LV_5-2_0_8_line_166 |  | 158 | 160 | 0.016564 | 0.125 | 0.08 | 261 | 0 | 0.364 | 1 | 5 | cs | TRUE
167 | LV_5-2_0_8_line_167 |  | 159 | 161 | 0.017086 | 0.125 | 0.08 | 261 | 0 | 0.364 | 1 | 5 | cs | TRUE
168 | LV_5-2_0_8_line_168 |  | 160 | 162 | 0.006386 | 0.125 | 0.08 | 261 | 0 | 0.364 | 1 | 5 | cs | TRUE
169 | LV_5-2_0_8_line_169 |  | 161 | 163 | 0.0018746 | 0.125 | 0.08 | 261 | 0 | 0.364 | 1 | 5 | cs | TRUE
170 | LV_5-2_0_8_line_170 |  | 162 | 164 | 0.015058 | 0.125 | 0.08 | 261 | 0 | 0.364 | 1 | 5 | cs | TRUE
171 | LV_5-2_0_8_line_171 |  | 163 | 165 | 0.012367 | 0.125 | 0.08 | 261 | 0 | 0.364 | 1 | 5 | cs | TRUE
172 | LV_5-2_0_8_line_172 |  | 164 | 166 | 0.013749 | 0.125 | 0.08 | 261 | 0 | 0.364 | 1 | 5 | cs | TRUE
173 | LV_5-2_0_8_line_173 |  | 165 | 179 | 0.0049502 | 0.125 | 0.08 | 261 | 0 | 0.364 | 1 | 5 | cs | TRUE
174 | LV_5-2_0_8_line_174 |  | 166 | 209 | 0.0055554 | 0.125 | 0.08 | 261 | 0 | 0.364 | 1 | 5 | cs | TRUE
175 | LV_5-2_0_8_line_175 |  | 167 | 168 | 0.0017449 | 0.125 | 0.08 | 261 | 0 | 0.364 | 1 | 5 | cs | TRUE
176 | LV_5-2_0_8_line_176 |  | 167 | 169 | 0.022536 | 0.125 | 0.08 | 261 | 0 | 0.364 | 1 | 5 | cs | TRUE
177 | LV_5-2_0_8_line_177 |  | 168 | 170 | 0.0204 | 0.125 | 0.08 | 261 | 0 | 0.364 | 1 | 5 | cs | TRUE
178 | LV_5-2_0_8_line_178 |  | 169 | 171 | 0.0071537 | 0.125 | 0.08 | 261 | 0 | 0.364 | 1 | 1 | cs | TRUE
179 | LV_5-2_0_8_line_179 |  | 170 | 172 | 0.0074774 | 0.125 | 0.08 | 261 | 0 | 0.364 | 1 | 5 | cs | TRUE
180 | LV_5-2_0_8_line_180 |  | 171 | 174 | 0.029994 | 0.125 | 0.08 | 261 | 0 | 0.364 | 1 | 1 | cs | TRUE
181 | LV_5-2_0_8_line_181 |  | 172 | 175 | 0.0070347 | 0.125 | 0.08 | 261 | 0 | 0.364 | 1 | 5 | cs | TRUE
182 | LV_5-2_0_8_line_182 |  | 174 | 176 | 0.0016803 | 0.125 | 0.08 | 261 | 0 | 0.364 | 1 | 1 | cs | TRUE
183 | LV_5-2_0_8_line_183 |  | 175 | 191 | 0.0092156 | 0.125 | 0.08 | 261 | 0 | 0.364 | 1 | 5 | cs | TRUE
184 | LV_5-2_0_8_line_184 |  | 176 | 198 | 0.023724 | 0.125 | 0.08 | 261 | 0 | 0.364 | 1 | 1 | cs | TRUE
185 | LV_5-2_0_8_line_185 |  | 177 | 178 | 0.012752 | 0.125 | 0.08 | 261 | 0 | 0.364 | 1 | 5 | cs | TRUE
186 | LV_5-2_0_8_line_186 |  | 177 | 179 | 0.018397 | 0.125 | 0.08 | 261 | 0 | 0.364 | 1 | 5 | cs | TRUE
187 | LV_5-2_0_8_line_187 |  | 180 | 181 | 0.017022 | 0.125 | 0.08 | 261 | 0 | 0.364 | 1 | 1 | cs | TRUE
188 | LV_5-2_0_8_line_188 |  | 181 | 200 | 0.0152 | 0.125 | 0.08 | 261 | 0 | 0.364 | 1 | 1 | cs | TRUE
189 | LV_5-2_0_8_line_189 |  | 182 | 183 | 0.019044 | 0.125 | 0.08 | 261 | 0 | 0.364 | 1 | 5 | cs | TRUE
190 | LV_5-2_0_8_line_190 |  | 182 | 184 | 0.0067506 | 0.125 | 0.08 | 261 | 0 | 0.364 | 1 | 5 | cs | TRUE
191 | LV_5-2_0_8_line_191 |  | 183 | 185 | 0.0098183 | 0.125 | 0.08 | 261 | 0 | 0.364 | 1 | 5 | cs | TRUE
192 | LV_5-2_0_8_line_192 |  | 184 | 186 | 0.011057 | 0.125 | 0.08 | 261 | 0 | 0.364 | 1 | 5 | cs | TRUE
193 | LV_5-2_0_8_line_193 |  | 185 | 187 | 0.013042 | 0.125 | 0.08 | 261 | 0 | 0.364 | 1 | 1 | cs | TRUE
194 | LV_5-2_0_8_line_194 |  | 185 | 188 | 0.0087777 | 0.125 | 0.08 | 261 | 0 | 0.364 | 1 | 5 | cs | TRUE
195 | LV_5-2_0_8_line_195 |  | 186 | 189 | 0.016899 | 0.125 | 0.08 | 261 | 0 | 0.364 | 1 | 5 | cs | TRUE
196 | LV_5-2_0_8_line_196 |  | 188 | 190 | 0.0052839 | 0.125 | 0.08 | 261 | 0 | 0.364 | 1 | 5 | cs | TRUE
197 | LV_5-2_0_8_line_197 |  | 189 | 191 | 0.014352 | 0.125 | 0.08 | 261 | 0 | 0.364 | 1 | 5 | cs | TRUE
198 | LV_5-2_0_8_line_198 |  | 191 | 211 | 0.008583 | 0.125 | 0.08 | 261 | 0 | 0.364 | 1 | 1 | cs | TRUE
199 | LV_5-2_0_8_line_199 |  | 192 | 193 | 0.024907 | 0.125 | 0.08 | 261 | 0 | 0.364 | 1 | 1 | cs | TRUE
200 | LV_5-2_0_8_line_200 |  | 193 | 194 | 0.024804 | 0.125 | 0.08 | 261 | 0 | 0.364 | 1 | 1 | cs | TRUE
201 | LV_5-2_0_8_line_201 |  | 193 | 195 | 0.021537 | 0.125 | 0.08 | 261 | 0 | 0.364 | 1 | 1 | cs | TRUE
202 | LV_5-2_0_8_line_202 |  | 194 | 196 | 0.0020177 | 0.125 | 0.08 | 261 | 0 | 0.364 | 1 | 1 | cs | TRUE
203 | LV_5-2_0_8_line_203 |  | 196 | 199 | 0.016084 | 0.125 | 0.08 | 261 | 0 | 0.364 | 1 | 1 | cs | TRUE
204 | LV_5-2_0_8_line_204 |  | 197 | 198 | 4.8426e-05 | 0.125 | 0.08 | 261 | 0 | 0.364 | 1 | 1 | cs | TRUE
205 | LV_5-2_0_8_line_205 |  | 199 | 201 | 0.022029 | 0.125 | 0.08 | 261 | 0 | 0.364 | 1 | 1 | cs | TRUE
206 | LV_5-2_0_8_line_206 |  | 200 | 207 | 0.0055999 | 0.125 | 0.08 | 261 | 0 | 0.364 | 1 | 1 | cs | TRUE
207 | LV_5-2_0_8_line_207 |  | 203 | 204 | 0.00062692 | 0.125 | 0.08 | 261 | 0 | 0.364 | 1 | 1 | cs | TRUE
208 | LV_5-2_0_8_line_208 |  | 204 | 212 | 0.0010791 | 0.125 | 0.08 | 261 | 0 | 0.364 | 1 | 1 | cs | TRUE
209 | LV_5-2_0_8_line_209 |  | 206 | 210 | 0.013142 | 0.125 | 0.08 | 261 | 0 | 0.364 | 1 | 5 | cs | TRUE
210 | LV_5-2_0_8_line_210 |  | 207 | 208 | 0.0023834 | 0.125 | 0.08 | 261 | 0 | 0.364 | 1 | 1 | cs | TRUE
211 | LV_5-2_0_8_line_211 |  | 209 | 210 | 0.0069615 | 0.125 | 0.08 | 261 | 0 | 0.364 | 1 | 5 | cs | TRUE
212 | LV_5-2_0_8_line_212 |  | 211 | 212 | 0.017446 | 0.125 | 0.08 | 261 | 0 | 0.364 | 1 | 1 | cs | TRUE
213 | LV_5-2_0_8_line_213 |  | 211 | 213 | 0.013378 | 0.125 | 0.08 | 261 | 0 | 0.364 | 1 | 1 | cs | TRUE
214 | LV_5-2_0_8_line_214 |  | 213 | 219 | 0.024404 | 0.125 | 0.08 | 261 | 0 | 0.364 | 1 | 1 | cs | TRUE
215 | LV_5-2_0_8_line_215 |  | 214 | 215 | 0.00073605 | 0.125 | 0.08 | 261 | 0 | 0.364 | 1 | 1 | cs | TRUE
216 | LV_5-2_0_8_line_216 |  | 214 | 216 | 0.021579 | 0.125 | 0.08 | 261 | 0 | 0.364 | 1 | 1 | cs | TRUE
217 | LV_5-2_0_8_line_217 |  | 216 | 217 | 0.00086954 | 0.125 | 0.08 | 261 | 0 | 0.364 | 1 | 1 | cs | TRUE
218 | LV_5-2_0_8_line_218 |  | 217 | 218 | 0.0023552 | 0.125 | 0.08 | 261 | 0 | 0.364 | 1 | 1 | cs | TRUE
219 | LV_5-2_0_8_line_219 |  | 218 | 219 | 0.0011497 | 0.125 | 0.08 | 261 | 0 | 0.364 | 1 | 1 | cs | TRUE

## trafo
| name | std_type | hv_bus | lv_bus | sn_mva | vn_hv_kv | vn_lv_kv | vk_percent | vkr_percent | pfe_kw | i0_percent | shift_degree | tap_side | tap_neutral | tap_min | tap_max | tap_step_percent | tap_step_degree | tap_pos | tap_phase_shifter | parallel | df | in_service
0 | LV_5-2_0_8_trafo_65 | 0.63 MVA 20/0.4 kV | 221 | 79 | 0.63 | 20 | 0.4 | 6 | 1.206 | 1.65 | 0.2619 | 150 | hv | 0 | -2 | 2 | 2.5 | 0 | 0 | FALSE | 1 | 1 | TRUE

## line_geodata
| x0 | y0 | x1 | y1 | x2 | y2 | x3 | y3 | x4 | y4 | x5 | y5 | x6 | y6
0 | 2676425.7554 | 1239749.984 | 2676423.0184 | 1239763.4249
1 | 2676425.7554 | 1239749.984 | 2676430.5837 | 1239726.2629 | 2676432.714 | 1239708.2555 | 2676430.1498 | 1239695.3579 | 2676422.8754 | 1239684.0897 | 2676420.348 | 1239673.6165 | 2676422.1973 | 1239663.3331
2 | 2676433.9959 | 1239653.3557 | 2676422.1973 | 1239663.3331
3 | 2676422.1973 | 1239663.3331 | 2676417.9379 | 1239662.8446 | 2676404.2265 | 1239671.0803
4 | 2676327.8973 | 1239662.7889 | 2676332.7545 | 1239668.0083 | 2676337.4114 | 1239672.0085
5 | 2676315.7677 | 1239649.755 | 2676327.8973 | 1239662.7889
6 | 2676433.9959 | 1239653.3557 | 2676426.6217 | 1239644.5435 | 2676420.4032 | 1239636.9679
7 | 2676433.9959 | 1239653.3557 | 2676435.2198 | 1239655.2172 | 2676443.3348 | 1239656.4225 | 2676450.9107 | 1239667.7724 | 2676459.0101 | 1239680.7525 | 2676466.3842 | 1239695.4355
8 | 2676404.2265 | 1239671.0803 | 2676395.9219 | 1239676.0684
9 | 2676416.9636 | 1239632.7777 | 2676420.4032 | 1239636.9679
10 | 2676466.3842 | 1239695.4355 | 2676468.1209 | 1239694.4794 | 2676475.6717 | 1239693.0979 | 2676504.514 | 1239693.9811 | 2676515.159 | 1239694.2962
11 | 2676466.3842 | 1239695.4355 | 2676479.4816 | 1239723.1791 | 2676481.7698 | 1239730.1158
12 | 2676379.2896 | 1239631.4065 | 2676382.0946 | 1239627.6589 | 2676383.5597 | 1239626.0847
13 | 2676379.2896 | 1239631.4065 | 2676378.3853 | 1239632.6146 | 2676360.4934 | 1239648.1124
14 | 2676383.5597 | 1239626.0847 | 2676416.9636 | 1239632.7777
15 | 2676359.7917 | 1239648.7201 | 2676360.4934 | 1239648.1124
16 | 2675848.0193 | 1239568.1557 | 2675847.3484 | 1239527.3885
17 | 2675848.3242 | 1239586.6779 | 2675848.0193 | 1239568.1557
18 | 2675848.3242 | 1239586.6779 | 2675850.9069 | 1239646.1636 | 2675852.5424 | 1239657.8029
19 | 2675943.4132 | 1239645.3021 | 2675852.5424 | 1239657.8029
20 | 2675948.5784 | 1239590.6508 | 2675952.0289 | 1239583.4344 | 2675954.726 | 1239571.8497 | 2675954.5675 | 1239560.006 | 2675957.6787 | 1239553.886 | 2675975.068 | 1239534.3058 | 2675976.2051 | 1239533.1953
21 | 2675948.5784 | 1239590.6508 | 2675951.9515 | 1239600.7121 | 2675964.5408 | 1239600.4063
22 | 2675976.2051 | 1239533.1953 | 2675998.7427 | 1239511.1815 | 2676013.07 | 1239502.7478 | 2676023.2933 | 1239491.9152
23 | 2675975.7199 | 1239619.8767 | 2675964.4584 | 1239614.5262 | 2675964.5408 | 1239600.4063
24 | 2675964.2007 | 1239667.0543 | 2675960.0352 | 1239665.2384 | 2675951.5473 | 1239657.113 | 2675943.4132 | 1239645.3021
25 | 2675990.548 | 1239663.85 | 2675979.6002 | 1239669.4583 | 2675968.3913 | 1239668.8812 | 2675964.2007 | 1239667.0543
26 | 2676038.1723 | 1239476.1492 | 2676045.6878 | 1239468.1857 | 2676062.0209 | 1239457.8766 | 2676097.9278 | 1239430.9119
27 | 2676023.2933 | 1239491.9152 | 2676038.1723 | 1239476.1492
28 | 2676160.9005 | 1239376.9984 | 2676171.4292 | 1239364.5808
29 | 2676174.0938 | 1239390.3658 | 2676160.9005 | 1239376.9984
30 | 2676190.566 | 1239342.0108 | 2676171.4292 | 1239364.5808
31 | 2676174.0938 | 1239390.3658 | 2676176.5412 | 1239392.9768
32 | 2676174.0938 | 1239390.3658 | 2676180.6451 | 1239389.0934 | 2676191.8675 | 1239378.3359
33 | 2676194.5769 | 1239337.2803 | 2676190.566 | 1239342.0108
34 | 2676176.5412 | 1239392.9768 | 2676165.6478 | 1239403.1331
35 | 2676186.7472 | 1239404.5491 | 2676176.5412 | 1239392.9768
36 | 2675990.548 | 1239663.85 | 2675993.71 | 1239659.6653
37 | 2676140.8294 | 1239455.906 | 2676149.3032 | 1239446.8904
38 | 2676153.9338 | 1239441.9638 | 2676149.3032 | 1239446.8904
39 | 2676140.8294 | 1239455.906 | 2676138.7114 | 1239458.1595 | 2676130.9918 | 1239464.6179
40 | 2676153.9338 | 1239441.9638 | 2676155.1557 | 1239440.6638
41 | 2676130.9918 | 1239464.6179 | 2676125.3637 | 1239469.3267
42 | 2676186.7472 | 1239404.5491 | 2676175.3562 | 1239415.1771 | 2676168.5024 | 1239426.4637 | 2676155.1557 | 1239440.6638
43 | 2676123.1823 | 1239471.1517 | 2676125.3637 | 1239469.3267
44 | 2676186.7472 | 1239404.5491 | 2676201.2304 | 1239420.535
45 | 2676123.1823 | 1239471.1517 | 2676110.8613 | 1239481.46
46 | 2676201.2304 | 1239420.535 | 2676221.6633 | 1239419.074 | 2676222.9746 | 1239417.8252
47 | 2676201.7391 | 1239421.0722 | 2676201.2304 | 1239420.535
48 | 2676004.05 | 1239594.1564 | 2676009.5521 | 1239589.0544
49 | 2676018.3142 | 1239576.9335 | 2676015.3385 | 1239583.689 | 2676009.5521 | 1239589.0544
50 | 2676004.05 | 1239594.1564 | 2675987.3776 | 1239609.616 | 2675977.0127 | 1239620.491 | 2675975.7199 | 1239619.8767
51 | 2676018.3142 | 1239576.9335 | 2676018.3142 | 1239576.9335 | 2676023.5095 | 1239572.3431
52 | 2676034.3116 | 1239562.7989 | 2676023.5095 | 1239572.3431
53 | 2676034.3116 | 1239562.7989 | 2676039.9266 | 1239557.8378
54 | 2676048.9696 | 1239545.3305 | 2676048.8885 | 1239545.4029 | 2676045.3186 | 1239553.0736 | 2676039.9266 | 1239557.8378
55 | 2676109.169 | 1239482.8758 | 2676109.169 | 1239482.8758 | 2676110.8613 | 1239481.46
56 | 2676109.169 | 1239482.8758 | 2676106.7055 | 1239489.7824 | 2676106.7055 | 1239489.7824
57 | 2676093.725 | 1239501.2567 | 2676106.7055 | 1239489.7824
58 | 2676196.7291 | 1239498.3761 | 2676207.3639 | 1239486.744
59 | 2676221.185 | 1239471.6268 | 2676207.3639 | 1239486.744
60 | 2676186.7462 | 1239505.794 | 2676196.7291 | 1239498.3761 | 2676196.7291 | 1239498.3761
61 | 2676221.185 | 1239471.6268 | 2676223.4043 | 1239469.1053
62 | 2676221.185 | 1239471.6268 | 2676227.3355 | 1239476.8205 | 2676235.4765 | 1239483.6937
63 | 2676176.8024 | 1239513.1829 | 2676186.7462 | 1239505.794
64 | 2676234.8781 | 1239456.0694 | 2676223.4043 | 1239469.1053
65 | 2676236.8104 | 1239484.8199 | 2676235.4765 | 1239483.6937
66 | 2676176.8024 | 1239513.1829 | 2676166.3855 | 1239520.9234
67 | 2676234.8781 | 1239456.0694 | 2676221.9752 | 1239442.443
68 | 2676234.8781 | 1239456.0694 | 2676243.0809 | 1239445.9814
69 | 2676166.3855 | 1239520.9234 | 2676157.8799 | 1239527.2436
70 | 2676255.5199 | 1239430.6834 | 2676243.0809 | 1239445.9814
71 | 2676253.9582 | 1239419.1886 | 2676255.5199 | 1239430.6834
72 | 2676253.9582 | 1239419.1886 | 2676247.0235 | 1239413.8383
73 | 2676268.1787 | 1239416.1691 | 2676253.9582 | 1239419.1886
74 | 2675995.4082 | 1239656.8256 | 2675997.6362 | 1239653.0999 | 2676003.4568 | 1239646.8478 | 2676007.8561 | 1239642.6899
75 | 2675993.71 | 1239659.6653 | 2675995.4082 | 1239656.8256
76 | 2676007.8561 | 1239642.6899 | 2676017.1533 | 1239633.9029 | 2676025.8234 | 1239625.4327
77 | 2675993.71 | 1239659.6653 | 2675999.1283 | 1239663.5707 | 2676003.6523 | 1239665.8413 | 2676008.1889 | 1239667.1225 | 2676012.8126 | 1239667.5153 | 2676017.5443 | 1239667.1534 | 2676057.1009 | 1239665.3287
78 | 2676044.5112 | 1239609.8238 | 2676028.2974 | 1239623.0157 | 2676025.8234 | 1239625.4327
79 | 2676044.5112 | 1239609.8238 | 2676049.1781 | 1239606.0268 | 2676062.3677 | 1239595.1078
80 | 2676066.9808 | 1239591.6818 | 2676064.7192 | 1239593.1612 | 2676062.3677 | 1239595.1078
81 | 2676093.725 | 1239501.2567 | 2676086.0974 | 1239507.9993
82 | 2676086.0974 | 1239507.9993 | 2676080.4577 | 1239512.9846 | 2676078.9767 | 1239515.7607
83 | 2676068.6122 | 1239527.8021 | 2676076.1334 | 1239521.0904 | 2676078.9767 | 1239515.7607
84 | 2676056.5259 | 1239538.5875 | 2676068.6122 | 1239527.8021
85 | 2676056.5259 | 1239538.5875 | 2676048.9696 | 1239545.3305
86 | 2676147.1219 | 1239535.2375 | 2676157.8799 | 1239527.2436
87 | 2676147.1219 | 1239535.2375 | 2676138.7742 | 1239541.4404
88 | 2676066.9808 | 1239591.6818 | 2676080.073 | 1239583.1176 | 2676081.7872 | 1239582.0459
89 | 2676088.1631 | 1239578.0596 | 2676081.7872 | 1239582.0459
90 | 2676096.9078 | 1239572.5925 | 2676088.1631 | 1239578.0596
91 | 2676129.9917 | 1239547.9664 | 2676138.7742 | 1239541.4404
92 | 2676129.9917 | 1239547.9664 | 2676124.0344 | 1239552.3931
93 | 2676124.0344 | 1239552.3931 | 2676124.0289 | 1239552.3971
94 | 2676096.9078 | 1239572.5925 | 2676104.5445 | 1239566.8753 | 2676124.0289 | 1239552.3971
95 | 2676096.9078 | 1239572.5925 | 2676098.927 | 1239580.2794 | 2676102.6836 | 1239586.3337
96 | 2676102.6836 | 1239586.3337 | 2676104.1645 | 1239588.7203
97 | 2676111.0278 | 1239599.7814 | 2676104.1645 | 1239588.7203
98 | 2676238.3355 | 1239407.1352 | 2676232.9424 | 1239408.3334 | 2676222.9746 | 1239417.8252
99 | 2676238.3355 | 1239407.1352 | 2676238.2429 | 1239403.1534 | 2676234.3501 | 1239398.8449
100 | 2676238.3355 | 1239407.1352 | 2676246.9428 | 1239413.776
101 | 2676246.9428 | 1239413.776 | 2676247.0235 | 1239413.8383
102 | 2676363.7978 | 1239606.1511 | 2676369.3099 | 1239601.1469
103 | 2676375.5581 | 1239595.4745 | 2676369.3099 | 1239601.1469
104 | 2676347.8144 | 1239620.6615 | 2676363.7978 | 1239606.1511
105 | 2676375.5581 | 1239595.4745 | 2676365.263 | 1239569.1348 | 2676361.1452 | 1239564.6891
106 | 2676347.8144 | 1239620.6615 | 2676328.7968 | 1239637.9265
107 | 2676361.1452 | 1239564.6891 | 2676360.0963 | 1239563.5567
108 | 2676315.7677 | 1239649.755 | 2676328.7968 | 1239637.9265
109 | 2676341.0341 | 1239548.2309 | 2676357.7063 | 1239560.9763 | 2676360.0963 | 1239563.5567
110 | 2676416.9636 | 1239632.7777 | 2676441.3713 | 1239604.5276
111 | 2676431.8729 | 1239589.0449 | 2676414.6733 | 1239561.0091 | 2676414.6733 | 1239561.0091
112 | 2676420.6283 | 1239536.6997 | 2676416.2048 | 1239541.9266 | 2676413.737 | 1239550.9011 | 2676414.6733 | 1239561.0091
113 | 2676441.3713 | 1239604.5276 | 2676431.8729 | 1239589.0449
114 | 2676421.0861 | 1239536.1587 | 2676420.6283 | 1239536.6997
115 | 2676441.3713 | 1239604.5276 | 2676455.5403 | 1239587.7263
116 | 2676315.7677 | 1239649.755 | 2676311.0066 | 1239654.2239
117 | 2676341.0341 | 1239548.2309 | 2676352.7882 | 1239538.1972
118 | 2676341.0341 | 1239548.2309 | 2676330.8295 | 1239558.2935
119 | 2676515.159 | 1239694.2962 | 2676519.2468 | 1239699.875 | 2676522.801 | 1239710.4727 | 2676522.395 | 1239724.9554 | 2676520.6797 | 1239743.6019 | 2676520.3387 | 1239762.4218 | 2676523.2454 | 1239776.7045
120 | 2676523.2454 | 1239776.7045 | 2676494.273 | 1239860.0655
121 | 2676430.3442 | 1239525.219 | 2676421.0861 | 1239536.1587
122 | 2676430.3442 | 1239525.219 | 2676405.4455 | 1239501.7155
123 | 2676405.4455 | 1239501.7155 | 2676402.4292 | 1239508.059 | 2676399.5841 | 1239515.3921
124 | 2676405.4455 | 1239501.7155 | 2676397.8944 | 1239494.1514
125 | 2676368.9016 | 1239533.2342 | 2676395.4197 | 1239526.1259
126 | 2676368.9016 | 1239533.2342 | 2676359.6928 | 1239534.728 | 2676352.7882 | 1239538.1972
127 | 2676395.4197 | 1239526.1259 | 2676396.2937 | 1239523.8731
128 | 2676399.5841 | 1239515.3921 | 2676396.2937 | 1239523.8731
129 | 2676370.5648 | 1239491.5598 | 2676397.8944 | 1239494.1514
130 | 2676370.5648 | 1239491.5598 | 2676375.0543 | 1239467.2244
131 | 2676375.0543 | 1239467.2244 | 2676376.4656 | 1239459.5746
132 | 2676262.5018 | 1239570.6467 | 2676248.0778 | 1239555.9006
133 | 2676265.4224 | 1239573.6326 | 2676262.5018 | 1239570.6467
134 | 2676247.6282 | 1239555.441 | 2676248.0778 | 1239555.9006
135 | 2676265.4224 | 1239573.6326 | 2676265.4623 | 1239573.6733
136 | 2676235.0227 | 1239542.554 | 2676247.6282 | 1239555.441
137 | 2676235.0227 | 1239542.554 | 2676239.0164 | 1239538.7618
138 | 2676235.0227 | 1239542.554 | 2676222.0761 | 1239555.0417
139 | 2676255.9967 | 1239522.6382 | 2676239.0164 | 1239538.7618
140 | 2676222.0761 | 1239555.0417 | 2676218.5564 | 1239558.4366
141 | 2676282.9262 | 1239591.5272 | 2676279.9081 | 1239588.4417
142 | 2676292.386 | 1239601.1983 | 2676282.9262 | 1239591.5272
143 | 2676318.6255 | 1239570.3278 | 2676330.8295 | 1239558.2935
144 | 2676315.8332 | 1239573.0813 | 2676318.6255 | 1239570.3278
145 | 2676312.589 | 1239576.9122 | 2676315.356 | 1239573.5519 | 2676315.8332 | 1239573.0813
146 | 2676269.1834 | 1239623.9854 | 2676279.1598 | 1239614.1877
147 | 2676255.1048 | 1239637.8118 | 2676269.1834 | 1239623.9854
148 | 2676284.6362 | 1239608.8094 | 2676279.1598 | 1239614.1877
149 | 2676255.1048 | 1239637.8118 | 2676253.4506 | 1239639.4475
150 | 2676255.1048 | 1239637.8118 | 2676245.9414 | 1239629.0225
151 | 2676292.386 | 1239601.1983 | 2676284.6362 | 1239608.8094
152 | 2676253.4506 | 1239639.4475 | 2676244.4096 | 1239648.3878
153 | 2676235.8589 | 1239619.3518 | 2676245.9414 | 1239629.0225
154 | 2676292.386 | 1239601.1983 | 2676298.8446 | 1239594.7657 | 2676305.8977 | 1239585.0384 | 2676312.589 | 1239576.9122
155 | 2676239.0533 | 1239653.6843 | 2676244.4096 | 1239648.3878
156 | 2676229.8807 | 1239661.7302 | 2676233.3487 | 1239659.3253 | 2676239.0533 | 1239653.6843
157 | 2676229.8807 | 1239661.7302 | 2676228.5945 | 1239662.6221
158 | 2676223.4954 | 1239664.7631 | 2676228.5945 | 1239662.6221 | 2676228.5945 | 1239662.6221
159 | 2676217.2206 | 1239664.8777 | 2676222.4274 | 1239665.2115 | 2676223.4954 | 1239664.7631
160 | 2676217.2206 | 1239664.8777 | 2676217.2206 | 1239664.8777 | 2676212.3049 | 1239663.6694 | 2676203.2825 | 1239660.5286
161 | 2676203.2825 | 1239660.5286 | 2676190.4607 | 1239656.0653
162 | 2676494.273 | 1239860.0655 | 2676495.278 | 1239886.5304 | 2676497.2647 | 1239899.1995
163 | 2676494.273 | 1239860.0655 | 2676557.1972 | 1239871.0012
164 | 2676497.2647 | 1239899.1995 | 2676500.177 | 1239917.7709 | 2676502.1135 | 1239924.911
165 | 2676158.8517 | 1239607.4665 | 2676147.8129 | 1239615.3416 | 2676145.1621 | 1239619.1658 | 2676145.1621 | 1239619.1658
166 | 2676172.3357 | 1239597.8469 | 2676158.8517 | 1239607.4665
167 | 2676145.5498 | 1239635.5477 | 2676143.9672 | 1239632.1263 | 2676143.2443 | 1239627.7473 | 2676143.6195 | 1239623.26 | 2676145.1621 | 1239619.1658
168 | 2676177.5343 | 1239594.1382 | 2676172.3357 | 1239597.8469
169 | 2676145.5498 | 1239635.5477 | 2676146.3368 | 1239637.2491 | 2676146.3368 | 1239637.2491
170 | 2676177.5343 | 1239594.1382 | 2676185.1699 | 1239588.691 | 2676189.5438 | 1239585.0699
171 | 2676146.3368 | 1239637.2491 | 2676149.8974 | 1239640.9196 | 2676156.3693 | 1239644.1947
172 | 2676200.0884 | 1239576.25 | 2676199.4271 | 1239576.8879 | 2676189.5438 | 1239585.0699
173 | 2676161.0431 | 1239645.8249 | 2676156.3899 | 1239644.2051 | 2676156.3693 | 1239644.1947
174 | 2676200.0884 | 1239576.25 | 2676204.087 | 1239572.3932
175 | 2676285.5114 | 1239430.5715 | 2676286.8547 | 1239431.6851
176 | 2676268.1787 | 1239416.1691 | 2676271.5834 | 1239419.0259 | 2676285.5114 | 1239430.5715
177 | 2676303.2884 | 1239443.1601 | 2676298.2077 | 1239438.993 | 2676294.9629 | 1239438.4065 | 2676286.8547 | 1239431.6851
178 | 2676268.1787 | 1239416.1691 | 2676272.7355 | 1239410.6545
179 | 2676309.0699 | 1239447.9021 | 2676303.2884 | 1239443.1601
180 | 2676291.8411 | 1239387.5333 | 2676272.7355 | 1239410.6545
181 | 2676309.0699 | 1239447.9021 | 2676314.5091 | 1239452.3632
182 | 2676291.8411 | 1239387.5333 | 2676292.9114 | 1239386.238
183 | 2676321.6345 | 1239458.2074 | 2676314.5091 | 1239452.3632
184 | 2676308.0236 | 1239367.9495 | 2676292.9114 | 1239386.238
185 | 2676178.4175 | 1239651.873 | 2676190.4607 | 1239656.0653
186 | 2676161.0431 | 1239645.8249 | 2676178.4175 | 1239651.873
187 | 2676311.0066 | 1239654.2239 | 2676298.5958 | 1239665.8732
188 | 2676287.5132 | 1239676.2758 | 2676298.5958 | 1239665.8732
189 | 2676286.7748 | 1239492.7209 | 2676273.195 | 1239506.0723
190 | 2676291.5885 | 1239487.9882 | 2676286.7748 | 1239492.7209
191 | 2676266.1937 | 1239512.9557 | 2676273.195 | 1239506.0723
192 | 2676291.5885 | 1239487.9882 | 2676299.473 | 1239480.2364
193 | 2676266.1937 | 1239512.9557 | 2676257.051 | 1239503.6551
194 | 2676266.1937 | 1239512.9557 | 2676259.8284 | 1239518.9999
195 | 2676311.3969 | 1239468.2666 | 2676302.2769 | 1239477.2276 | 2676299.5159 | 1239480.1942 | 2676299.473 | 1239480.2364
196 | 2676259.8284 | 1239518.9999 | 2676255.9967 | 1239522.6382
197 | 2676321.6345 | 1239458.2074 | 2676311.3969 | 1239468.2666
198 | 2676329.1673 | 1239462.3627 | 2676321.6345 | 1239458.2074
199 | 2676230.9641 | 1239337.4029 | 2676247.7514 | 1239345.3795 | 2676253.6996 | 1239343.2417
200 | 2676230.9641 | 1239337.4029 | 2676228.4833 | 1239336.2258 | 2676216.0178 | 1239337.4444 | 2676209.5482 | 1239344.4457
201 | 2676230.9641 | 1239337.4029 | 2676241.5522 | 1239318.6479
202 | 2676208.1788 | 1239345.9276 | 2676209.5482 | 1239344.4457
203 | 2676194.5769 | 1239337.2803 | 2676208.1788 | 1239345.9276
204 | 2676308.0236 | 1239367.9495 | 2676308.0544 | 1239367.9121
205 | 2676194.5769 | 1239337.2803 | 2676208.6128 | 1239320.3014
206 | 2676283.4302 | 1239680.1084 | 2676287.5132 | 1239676.2758
207 | 2676342.5007 | 1239475.1937 | 2676342.9761 | 1239475.6024
208 | 2676341.6825 | 1239474.4901 | 2676342.5007 | 1239475.1937
209 | 2676209.0974 | 1239567.5603 | 2676218.5564 | 1239558.4366
210 | 2676281.6924 | 1239681.7395 | 2676283.4302 | 1239680.1084
211 | 2676209.0974 | 1239567.5603 | 2676204.087 | 1239572.3932
212 | 2676329.1673 | 1239462.3627 | 2676336.5858 | 1239470.1079 | 2676341.6825 | 1239474.4901
213 | 2676329.1673 | 1239462.3627 | 2676338.1897 | 1239452.4847
214 | 2676354.6893 | 1239434.5033 | 2676349.7347 | 1239439.8447 | 2676338.1897 | 1239452.4847
215 | 2676372.3392 | 1239415.4755 | 2676372.8397 | 1239414.9359
216 | 2676372.3392 | 1239415.4755 | 2676357.6642 | 1239431.2961
217 | 2676357.0729 | 1239431.9337 | 2676357.6642 | 1239431.2961
218 | 2676355.4712 | 1239433.6604 | 2676357.0729 | 1239431.9337
219 | 2676355.4712 | 1239433.6604 | 2676354.6893 | 1239434.5033

## bus_geodata
| x | y | coords
0 | 2676423.0184 | 1239763.4249
1 | 2676425.7554 | 1239749.984
2 | 2676422.1973 | 1239663.3331
3 | 2676337.4114 | 1239672.0085
4 | 2676327.8973 | 1239662.7889
5 | 2676433.9959 | 1239653.3557
6 | 2676404.2265 | 1239671.0803
7 | 2676420.4032 | 1239636.9679
8 | 2676466.3842 | 1239695.4355
9 | 2676395.9219 | 1239676.0684
10 | 2676379.2896 | 1239631.4065
11 | 2676383.5597 | 1239626.0847
12 | 2676360.4934 | 1239648.1124
13 | 2675848.0193 | 1239568.1557
14 | 2675847.3484 | 1239527.3885
15 | 2675848.3242 | 1239586.6779
16 | 2675852.5424 | 1239657.8029
17 | 2675948.5784 | 1239590.6508
18 | 2675976.2051 | 1239533.1953
19 | 2675964.5408 | 1239600.4063
20 | 2675943.4132 | 1239645.3021
21 | 2675964.2007 | 1239667.0543
22 | 2676097.9278 | 1239430.9119
23 | 2676038.1723 | 1239476.1492
24 | 2676023.2933 | 1239491.9152
25 | 2676160.9005 | 1239376.9984
26 | 2676171.4292 | 1239364.5808
27 | 2676174.0938 | 1239390.3658
28 | 2676190.566 | 1239342.0108
29 | 2676176.5412 | 1239392.9768
30 | 2676191.8675 | 1239378.3359
31 | 2675990.548 | 1239663.85
32 | 2676149.3032 | 1239446.8904
33 | 2676140.8294 | 1239455.906
34 | 2676153.9338 | 1239441.9638
35 | 2676130.9918 | 1239464.6179
36 | 2676155.1557 | 1239440.6638
37 | 2676125.3637 | 1239469.3267
38 | 2676186.7472 | 1239404.5491
39 | 2676123.1823 | 1239471.1517
40 | 2676201.2304 | 1239420.535
41 | 2676009.5521 | 1239589.0544
42 | 2676004.05 | 1239594.1564
43 | 2676018.3142 | 1239576.9335
44 | 2675975.7199 | 1239619.8767
45 | 2676023.5095 | 1239572.3431
46 | 2676034.3116 | 1239562.7989
47 | 2676039.9266 | 1239557.8378
48 | 2676110.8613 | 1239481.46
49 | 2676109.169 | 1239482.8758
50 | 2676106.7055 | 1239489.7824
51 | 2676207.3639 | 1239486.744
52 | 2676196.7291 | 1239498.3761
53 | 2676221.185 | 1239471.6268
54 | 2676186.7462 | 1239505.7941
55 | 2676223.4043 | 1239469.1053
56 | 2676235.4765 | 1239483.6937
57 | 2676176.8024 | 1239513.1829
58 | 2676234.8781 | 1239456.0694
59 | 2676236.8104 | 1239484.8199
60 | 2676166.3855 | 1239520.9234
61 | 2676221.9752 | 1239442.443
62 | 2676243.0809 | 1239445.9814
63 | 2676255.5199 | 1239430.6834
64 | 2676201.7391 | 1239421.0722
65 | 2676253.9582 | 1239419.1886
66 | 2675995.4082 | 1239656.8256
67 | 2676007.8561 | 1239642.6899
68 | 2675993.71 | 1239659.6653
69 | 2676025.8234 | 1239625.4327
70 | 2676057.1009 | 1239665.3287
71 | 2676044.5112 | 1239609.8238
72 | 2676062.3677 | 1239595.1078
73 | 2676093.725 | 1239501.2567
74 | 2676086.0974 | 1239507.9993
75 | 2676078.9767 | 1239515.7607
76 | 2676068.6122 | 1239527.8021
77 | 2676056.5259 | 1239538.5875
78 | 2676048.9696 | 1239545.3305
79 | 2676157.8799 | 1239527.2436
80 | 2676147.1219 | 1239535.2375
81 | 2676066.9808 | 1239591.6818
82 | 2676081.7872 | 1239582.0459
83 | 2676088.1631 | 1239578.0596
84 | 2676129.9917 | 1239547.9664
85 | 2676138.7742 | 1239541.4404
86 | 2676124.0344 | 1239552.3931
87 | 2676124.0289 | 1239552.3971
88 | 2676096.9078 | 1239572.5925
89 | 2676102.6836 | 1239586.3337
90 | 2676104.1645 | 1239588.7203
91 | 2676222.9746 | 1239417.8252
92 | 2676165.6478 | 1239403.1331
93 | 2676238.3355 | 1239407.1352
94 | 2676234.3501 | 1239398.8449
95 | 2676246.9428 | 1239413.776
96 | 2676369.3099 | 1239601.1469
97 | 2676363.7978 | 1239606.1511
98 | 2676375.5581 | 1239595.4745
99 | 2676347.8144 | 1239620.6615
100 | 2676361.1452 | 1239564.6891
101 | 2676328.7968 | 1239637.9265
102 | 2676360.0963 | 1239563.5567
103 | 2676416.9636 | 1239632.7777
104 | 2676414.6733 | 1239561.0091
105 | 2676431.8729 | 1239589.0449
106 | 2676420.6283 | 1239536.6997
107 | 2676441.3713 | 1239604.5276
108 | 2676455.5403 | 1239587.7263
109 | 2676315.7677 | 1239649.755
110 | 2676341.0341 | 1239548.2309
111 | 2676515.159 | 1239694.2962
112 | 2676481.7698 | 1239730.1158
113 | 2676523.2454 | 1239776.7045
114 | 2676421.0861 | 1239536.1587
115 | 2676430.3442 | 1239525.219
116 | 2676405.4455 | 1239501.7155
117 | 2676368.9016 | 1239533.2342
118 | 2676395.4197 | 1239526.1259
119 | 2676352.7882 | 1239538.1972
120 | 2676399.5841 | 1239515.3921
121 | 2676397.8944 | 1239494.1514
122 | 2676396.2937 | 1239523.8731
123 | 2676370.5648 | 1239491.5598
124 | 2676375.0543 | 1239467.2244
125 | 2676262.5018 | 1239570.6467
126 | 2676248.0778 | 1239555.9006
127 | 2676265.4224 | 1239573.6326
128 | 2676247.6282 | 1239555.441
129 | 2676265.4623 | 1239573.6733
130 | 2676235.0227 | 1239542.554
131 | 2676239.0164 | 1239538.7618
132 | 2676222.0761 | 1239555.0417
133 | 2676279.9081 | 1239588.4417
134 | 2676282.9262 | 1239591.5272
135 | 2676330.8295 | 1239558.2935
136 | 2676318.6255 | 1239570.3278
137 | 2676315.8332 | 1239573.0813
138 | 2676269.1834 | 1239623.9854
139 | 2676279.1598 | 1239614.1877
140 | 2676255.1048 | 1239637.8118
141 | 2676284.6362 | 1239608.8094
142 | 2676253.4506 | 1239639.4475
143 | 2676245.9414 | 1239629.0225
144 | 2676292.386 | 1239601.1983
145 | 2676244.4096 | 1239648.3878
146 | 2676235.8589 | 1239619.3518
147 | 2676312.589 | 1239576.9122
148 | 2676239.0533 | 1239653.6843
149 | 2676229.8807 | 1239661.7302
150 | 2676228.5945 | 1239662.6221
151 | 2676223.4954 | 1239664.7631
152 | 2676217.2206 | 1239664.8777
153 | 2676203.2825 | 1239660.5286
154 | 2676494.273 | 1239860.0655
155 | 2676497.2647 | 1239899.1995
156 | 2676557.1972 | 1239871.0012
157 | 2676502.1135 | 1239924.911
158 | 2676158.8517 | 1239607.4665
159 | 2676145.1621 | 1239619.1658
160 | 2676172.3357 | 1239597.8469
161 | 2676145.5498 | 1239635.5477
162 | 2676177.5343 | 1239594.1382
163 | 2676146.3368 | 1239637.2491
164 | 2676189.5438 | 1239585.0699
165 | 2676156.3693 | 1239644.1947
166 | 2676200.0884 | 1239576.25
167 | 2676285.5114 | 1239430.5715
168 | 2676286.8547 | 1239431.6851
169 | 2676268.1787 | 1239416.1691
170 | 2676303.2884 | 1239443.1601
171 | 2676272.7355 | 1239410.6545
172 | 2676309.0699 | 1239447.9021
173 | 2676247.0235 | 1239413.8383
174 | 2676291.8411 | 1239387.5333
175 | 2676314.5091 | 1239452.3632
176 | 2676292.9114 | 1239386.238
177 | 2676178.4175 | 1239651.873
178 | 2676190.4607 | 1239656.0653
179 | 2676161.0431 | 1239645.8249
180 | 2676311.0066 | 1239654.2239
181 | 2676298.5958 | 1239665.8732
182 | 2676286.7748 | 1239492.7209
183 | 2676273.195 | 1239506.0723
184 | 2676291.5885 | 1239487.9882
185 | 2676266.1937 | 1239512.9557
186 | 2676299.473 | 1239480.2364
187 | 2676257.051 | 1239503.6551
188 | 2676259.8284 | 1239518.9999
189 | 2676311.3969 | 1239468.2666
190 | 2676255.9967 | 1239522.6382
191 | 2676321.6345 | 1239458.2074
192 | 2676253.6996 | 1239343.2417
193 | 2676230.9641 | 1239337.4029
194 | 2676209.5482 | 1239344.4457
195 | 2676241.5522 | 1239318.6479
196 | 2676208.1788 | 1239345.9276
197 | 2676308.0544 | 1239367.9121
198 | 2676308.0236 | 1239367.9495
199 | 2676194.5769 | 1239337.2803
200 | 2676287.5132 | 1239676.2758
201 | 2676208.6128 | 1239320.3014
202 | 2676376.4656 | 1239459.5746
203 | 2676342.9761 | 1239475.6024
204 | 2676342.5007 | 1239475.1937
205 | 2676359.7917 | 1239648.7201
206 | 2676218.5564 | 1239558.4366
207 | 2676283.4302 | 1239680.1084
208 | 2676281.6924 | 1239681.7395
209 | 2676204.087 | 1239572.3932
210 | 2676209.0974 | 1239567.5603
211 | 2676329.1673 | 1239462.3627
212 | 2676341.6825 | 1239474.4901
213 | 2676338.1897 | 1239452.4847
214 | 2676372.3392 | 1239415.4755
215 | 2676372.8397 | 1239414.9358
216 | 2676357.6642 | 1239431.2961
217 | 2676357.0729 | 1239431.9337
218 | 2676355.4712 | 1239433.6604
219 | 2676354.6893 | 1239434.5033
220 | 2676111.0278 | 1239599.7814
221 | 2676096.9078 | 1239572.5925

## line_std_types
| c_nf_per_km | r_ohm_per_km | x_ohm_per_km | max_i_ka | type | q_mm2 | alpha | voltage_rating
NAYY 4x50 SE | 210 | 0.642 | 0.083 | 0.142 | cs | 50 | 0.00403 | LV
NAYY 4x120 SE | 264 | 0.225 | 0.08 | 0.242 | cs | 120 | 0.00403 | LV
NAYY 4x150 SE | 261 | 0.208 | 0.08 | 0.27 | cs | 150 | 0.00403 | LV
NA2XS2Y 1x95 RM/25 12/20 kV | 216 | 0.313 | 0.132 | 0.252 | cs | 95 | 0.00403 | MV
NA2XS2Y 1x185 RM/25 12/20 kV | 273 | 0.161 | 0.117 | 0.362 | cs | 185 | 0.00403 | MV
NA2XS2Y 1x240 RM/25 12/20 kV | 304 | 0.122 | 0.112 | 0.421 | cs | 240 | 0.00403 | MV
NA2XS2Y 1x95 RM/25 6/10 kV | 315 | 0.313 | 0.123 | 0.249 | cs | 95 | 0.00403 | MV
NA2XS2Y 1x185 RM/25 6/10 kV | 406 | 0.161 | 0.11 | 0.358 | cs | 185 | 0.00403 | MV
NA2XS2Y 1x240 RM/25 6/10 kV | 456 | 0.122 | 0.105 | 0.416 | cs | 240 | 0.00403 | MV
NA2XS2Y 1x150 RM/25 12/20 kV | 250 | 0.206 | 0.116 | 0.319 | cs | 150 | 0.00403 | MV
NA2XS2Y 1x120 RM/25 12/20 kV | 230 | 0.253 | 0.119 | 0.283 | cs | 120 | 0.00403 | MV
NA2XS2Y 1x70 RM/25 12/20 kV | 190 | 0.443 | 0.132 | 0.22 | cs | 70 | 0.00403 | MV
NA2XS2Y 1x150 RM/25 6/10 kV | 360 | 0.206 | 0.11 | 0.315 | cs | 150 | 0.00403 | MV
NA2XS2Y 1x120 RM/25 6/10 kV | 340 | 0.253 | 0.113 | 0.28 | cs | 120 | 0.00403 | MV
NA2XS2Y 1x70 RM/25 6/10 kV | 280 | 0.443 | 0.123 | 0.217 | cs | 70 | 0.00403 | MV
N2XS(FL)2Y 1x120 RM/35 64/110 kV | 112 | 0.153 | 0.166 | 0.366 | cs | 120 | 0.00393 | HV
N2XS(FL)2Y 1x185 RM/35 64/110 kV | 125 | 0.099 | 0.156 | 0.457 | cs | 185 | 0.00393 | HV
N2XS(FL)2Y 1x240 RM/35 64/110 kV | 135 | 0.075 | 0.149 | 0.526 | cs | 240 | 0.00393 | HV
N2XS(FL)2Y 1x300 RM/35 64/110 kV | 144 | 0.06 | 0.144 | 0.588 | cs | 300 | 0.00393 | HV
15-AL1/3-ST1A 0.4 | 11 | 1.8769 | 0.35 | 0.105 | ol | 16 | 0.00403 | LV
24-AL1/4-ST1A 0.4 | 11.25 | 1.2012 | 0.335 | 0.14 | ol | 24 | 0.00403 | LV
48-AL1/8-ST1A 0.4 | 12.2 | 0.5939 | 0.3 | 0.21 | ol | 48 | 0.00403 | LV
94-AL1/15-ST1A 0.4 | 13.2 | 0.306 | 0.29 | 0.35 | ol | 94 | 0.00403 | LV
34-AL1/6-ST1A 10.0 | 9.7 | 0.8342 | 0.36 | 0.17 | ol | 34 | 0.00403 | MV
48-AL1/8-ST1A 10.0 | 10.1 | 0.5939 | 0.35 | 0.21 | ol | 48 | 0.00403 | MV
70-AL1/11-ST1A 10.0 | 10.4 | 0.4132 | 0.339 | 0.29 | ol | 70 | 0.00403 | MV
94-AL1/15-ST1A 10.0 | 10.75 | 0.306 | 0.33 | 0.35 | ol | 94 | 0.00403 | MV
122-AL1/20-ST1A 10.0 | 11.1 | 0.2376 | 0.323 | 0.41 | ol | 122 | 0.00403 | MV
149-AL1/24-ST1A 10.0 | 11.25 | 0.194 | 0.315 | 0.47 | ol | 149 | 0.00403 | MV
34-AL1/6-ST1A 20.0 | 9.15 | 0.8342 | 0.382 | 0.17 | ol | 34 | 0.00403 | MV
48-AL1/8-ST1A 20.0 | 9.5 | 0.5939 | 0.372 | 0.21 | ol | 48 | 0.00403 | MV
70-AL1/11-ST1A 20.0 | 9.7 | 0.4132 | 0.36 | 0.29 | ol | 70 | 0.00403 | MV
94-AL1/15-ST1A 20.0 | 10 | 0.306 | 0.35 | 0.35 | ol | 94 | 0.00403 | MV
122-AL1/20-ST1A 20.0 | 10.3 | 0.2376 | 0.344 | 0.41 | ol | 122 | 0.00403 | MV
149-AL1/24-ST1A 20.0 | 10.5 | 0.194 | 0.337 | 0.47 | ol | 149 | 0.00403 | MV
184-AL1/30-ST1A 20.0 | 10.75 | 0.1571 | 0.33 | 0.535 | ol | 184 | 0.00403 | MV
243-AL1/39-ST1A 20.0 | 11 | 0.1188 | 0.32 | 0.645 | ol | 243 | 0.00403 | MV
48-AL1/8-ST1A 110.0 | 8 | 0.5939 | 0.46 | 0.21 | ol | 48 | 0.00403 | HV
70-AL1/11-ST1A 110.0 | 8.4 | 0.4132 | 0.45 | 0.29 | ol | 70 | 0.00403 | HV
94-AL1/15-ST1A 110.0 | 8.65 | 0.306 | 0.44 | 0.35 | ol | 94 | 0.00403 | HV
122-AL1/20-ST1A 110.0 | 8.5 | 0.2376 | 0.43 | 0.41 | ol | 122 | 0.00403 | HV
149-AL1/24-ST1A 110.0 | 8.75 | 0.194 | 0.41 | 0.47 | ol | 149 | 0.00403 | HV
184-AL1/30-ST1A 110.0 | 8.8 | 0.1571 | 0.4 | 0.535 | ol | 184 | 0.00403 | HV
243-AL1/39-ST1A 110.0 | 9 | 0.1188 | 0.39 | 0.645 | ol | 243 | 0.00403 | HV
305-AL1/39-ST1A 110.0 | 9.2 | 0.0949 | 0.38 | 0.74 | ol | 305 | 0.00403 | HV
490-AL1/64-ST1A 110.0 | 9.75 | 0.059 | 0.37 | 0.96 | ol | 490 | 0.00403 | HV
679-AL1/86-ST1A 110.0 | 9.95 | 0.042 | 0.36 | 1.15 | ol | 679 | 0.00403 | HV
490-AL1/64-ST1A 220.0 | 10 | 0.059 | 0.285 | 0.96 | ol | 490 | 0.00403 | HV
679-AL1/86-ST1A 220.0 | 11.7 | 0.042 | 0.275 | 1.15 | ol | 679 | 0.00403 | HV
490-AL1/64-ST1A 380.0 | 11 | 0.059 | 0.253 | 0.96 | ol | 490 | 0.00403 | HV
679-AL1/86-ST1A 380.0 | 14.6 | 0.042 | 0.25 | 1.15 | ol | 679 | 0.00403 | HV

## trafo_std_types
| i0_percent | pfe_kw | vkr_percent | sn_mva | vn_lv_kv | vn_hv_kv | vk_percent | shift_degree | vector_group | tap_side | tap_neutral | tap_min | tap_max | tap_step_degree | tap_step_percent | tap_phase_shifter
160 MVA 380/110 kV | 0.06 | 60 | 0.25 | 160 | 110 | 380 | 12.2 | 0 | Yy0 | hv | 0 | -9 | 9 | 0 | 1.5 | FALSE
100 MVA 220/110 kV | 0.06 | 55 | 0.26 | 100 | 110 | 220 | 12 | 0 | Yy0 | hv | 0 | -9 | 9 | 0 | 1.5 | FALSE
63 MVA 110/20 kV | 0.04 | 22 | 0.32 | 63 | 20 | 110 | 18 | 150 | YNd5 | hv | 0 | -9 | 9 | 0 | 1.5 | FALSE
40 MVA 110/20 kV | 0.05 | 18 | 0.34 | 40 | 20 | 110 | 16.2 | 150 | YNd5 | hv | 0 | -9 | 9 | 0 | 1.5 | FALSE
25 MVA 110/20 kV | 0.07 | 14 | 0.41 | 25 | 20 | 110 | 12 | 150 | YNd5 | hv | 0 | -9 | 9 | 0 | 1.5 | FALSE
63 MVA 110/10 kV | 0.04 | 22 | 0.32 | 63 | 10 | 110 | 18 | 150 | YNd5 | hv | 0 | -9 | 9 | 0 | 1.5 | FALSE
40 MVA 110/10 kV | 0.05 | 18 | 0.34 | 40 | 10 | 110 | 16.2 | 150 | YNd5 | hv | 0 | -9 | 9 | 0 | 1.5 | FALSE
25 MVA 110/10 kV | 0.07 | 14 | 0.41 | 25 | 10 | 110 | 12 | 150 | YNd5 | hv | 0 | -9 | 9 | 0 | 1.5 | FALSE
0.25 MVA 20/0.4 kV | 0.32 | 0.8 | 1.44 | 0.25 | 0.4 | 20 | 6 | 150 | Yzn5 | hv | 0 | -2 | 2 | 0 | 2.5 | FALSE
0.4 MVA 20/0.4 kV | 0.3375 | 1.35 | 1.425 | 0.4 | 0.4 | 20 | 6 | 150 | Dyn5 | hv | 0 | -2 | 2 | 0 | 2.5 | FALSE
0.63 MVA 20/0.4 kV | 0.2619 | 1.65 | 1.206 | 0.63 | 0.4 | 20 | 6 | 150 | Dyn5 | hv | 0 | -2 | 2 | 0 | 2.5 | FALSE
0.25 MVA 10/0.4 kV | 0.24 | 0.6 | 1.2 | 0.25 | 0.4 | 10 | 4 | 150 | Dyn5 | hv | 0 | -2 | 2 | 0 | 2.5 | FALSE
0.4 MVA 10/0.4 kV | 0.2375 | 0.95 | 1.325 | 0.4 | 0.4 | 10 | 4 | 150 | Dyn5 | hv | 0 | -2 | 2 | 0 | 2.5 | FALSE
0.63 MVA 10/0.4 kV | 0.1873 | 1.18 | 1.0794 | 0.63 | 0.4 | 10 | 4 | 150 | Dyn5 | hv | 0 | -2 | 2 | 0 | 2.5 | FALSE

## trafo3w_std_types
| sn_hv_mva | sn_mv_mva | sn_lv_mva | vn_hv_kv | vn_mv_kv | vn_lv_kv | vk_hv_percent | vk_mv_percent | vk_lv_percent | vkr_hv_percent | vkr_mv_percent | vkr_lv_percent | pfe_kw | i0_percent | shift_mv_degree | shift_lv_degree | vector_group | tap_side | tap_neutral | tap_min | tap_max | tap_step_percent
63/25/38 MVA 110/20/10 kV | 63 | 25 | 38 | 110 | 20 | 10 | 10.4 | 10.4 | 10.4 | 0.28 | 0.32 | 0.35 | 35 | 0.89 | 0 | 0 | YN0yn0yn0 | hv | 0 | -10 | 10 | 1.2
63/25/38 MVA 110/10/10 kV | 63 | 25 | 38 | 110 | 10 | 10 | 10.4 | 10.4 | 10.4 | 0.28 | 0.32 | 0.35 | 35 | 0.89 | 0 | 0 | YN0yn0yn0 | hv | 0 | -10 | 10 | 1.2

## fuse_std_types
| fuse_type | i_rated_a | t_avg | t_min | t_total | x_avg | x_min | x_total
HV 100A | HV 100A | 100 | 0 | [10.0, 3.64, 0.854, 0.281, 0.1, 0.0531, 0.022, 0.01] | [10.0, 4.267, 1.21, 0.403, 0.1, 0.058, 0.022, 0.01] | 0 | [300.0, 350.0, 450.0, 550.0, 700.0, 850.0, 1200.0, 1752.0] | [600.0, 700.0, 900.0, 1150.0, 1665.0, 2000.0, 3000.0, 4313.0]
HV 10A | HV 10A | 10 | 0 | [10.0, 1675.0, 0.344, 0.156, 0.1, 0.0417, 0.0171, 0.01] | [10.0, 1.3, 0.3, 0.155, 0.1, 0.0555, 0.023, 0.01] | 0 | [30.0, 32.0, 35.0, 37.0, 39.0, 50.0, 70.0, 88.0] | [60.0, 70.0, 80.0, 87.0, 94.0, 110.0, 150.0, 216.0]
HV 125A | HV 125A | 125 | 0 | [10.0, 1.82, 0.344, 0.1, 0.0467, 0.0269, 0.01] | [10.0, 2.478, 0.426, 0.1, 0.0427, 0.0211, 0.01] | 0 | [375.0, 500.0, 700.0, 925.0, 1200.0, 1500.0, 2341.0] | [750.0, 1000.0, 1500.0, 2200.0, 3000.0, 4000.0, 5765.0]
HV 160A | HV 160A | 160 | 0 | [10.0, 4.15, 1.03, 0.198, 0.1, 0.051, 0.0172, 0.01] | [10.0, 2.3, 0.734, 0.274, 0.1, 0.046, 0.0177, 0.01] | 0 | [480.0, 550.0, 700.0, 1000.0, 1260.0, 1600.0, 2500.0, 3227.0] | [960.0, 1300.0, 1700.0, 2200.0, 2996.0, 4000.0, 6000.0, 7946.0]
HV 16A | HV 16A | 16 | 0 | [10.0, 0.352, 0.164, 0.1, 0.0649, 0.0342, 0.01] | [10.0, 2.34, 0.722, 0.181, 0.1, 0.055, 0.0296, 0.01] | 0 | [48.0, 60.0, 65.0, 71.0, 80.0, 100.0, 162.0] | [96.0, 110.0, 125.0, 150.0, 168.0, 200.0, 250.0, 398.0]
HV 200A | HV 200A | 200 | 0 | [10.0, 4.267, 1.21, 0.403, 0.1, 0.058, 0.022, 0.01] | [10.0, 3.73, 1.654, 0.328, 0.1, 0.0531, 0.019, 0.01] | 0 | [600.0, 700.0, 900.0, 1150.0, 1665.0, 2000.0, 3000.0, 4313.0] | [1200.0, 1500.0, 1800.0, 2700.0, 3960.0, 5000.0, 7500.0, 10620.0]
HV 20A | HV 20A | 20 | 0 | [10.0, 1.3, 0.3, 0.155, 0.1, 0.0555, 0.023, 0.01] | [10.0, 1.3, 0.161, 0.1, 0.0611, 0.0399, 0.0141, 0.01] | 0 | [60.0, 70.0, 80.0, 87.0, 94.0, 110.0, 150.0, 216.0] | [120.0, 150.0, 200.0, 223.0, 260.0, 300.0, 450.0, 532.0]
HV 25A | HV 25A | 25 | 0 | [10.0, 2.512, 0.833, 0.299, 0.1, 0.0372, 0.0223, 0.01] | [10.0, 3.125, 0.597, 0.198, 0.1, 0.0378, 0.022, 0.01] | 0 | [75.0, 82.0, 90.0, 100.0, 124.0, 170.0, 200.0, 289.0] | [150.0, 170.0, 210.0, 250.0, 294.0, 400.0, 500.0, 711.0]
HV 31.5A | HV 31.5A | 31.5 | 0 | [10.0, 2.34, 0.722, 0.181, 0.1, 0.055, 0.0296, 0.01] | [10.0, 2.84, 0.368, 0.164, 0.1, 0.0621, 0.0378, 0.0195, 0.01] | 0 | [95.0, 110.0, 125.0, 150.0, 165.0, 200.0, 250.0, 390.0] | [189.0, 220.0, 300.0, 350.0, 393.0, 450.0, 530.0, 700.0, 960.0]
HV 40A | HV 40A | 40 | 0 | [10.0, 1.3, 0.161, 0.1, 0.0611, 0.0399, 0.0141, 0.01] | [10.0, 2.05, 0.369, 0.198, 0.1, 0.051, 0.0298, 0.01] | 0 | [120.0, 150.0, 200.0, 223.0, 260.0, 300.0, 450.0, 532.0] | [240.0, 300.0, 400.0, 450.0, 530.0, 650.0, 800.0, 1311.0]
HV 50A | HV 50A | 50 | 0 | [10.0, 3.215, 0.597, 0.198, 0.1, 0.0378, 0.022, 0.01] | [10.0, 3.64, 0.854, 0.281, 0.1, 0.0531, 0.022, 0.01] | 0 | [150.0, 170.0, 210.0, 250.0, 294.0, 400.0, 500.0, 711.0] | [300.0, 350.0, 450.0, 550.0, 700.0, 850.0, 1200.0, 1752.0]
HV 6.3A | HV 6.3A | 6.3 | 0 | [10.0, 1.39, 0.344, 0.168, 0.1, 0.056, 0.0263, 0.01] | [10.0, 1.711, 0.516, 0.198, 0.1, 0.0634, 0.0303, 0.01] | 0 | [19.0, 19.5, 20.4, 20.8, 22.0, 25.0, 32.0, 48.0] | [38.0, 40.0, 43.0, 48.0, 53.0, 60.0, 75.0, 118.0]
HV 63A | HV 63A | 63 | 0 | [10.0, 2.84, 0.368, 0.164, 0.1, 0.0621, 0.0378, 0.0195, 0.01] | [10.0, 1.82, 0.344, 0.1, 0.0467, 0.0269, 0.01] | 0 | [189.0, 220.0, 300.0, 350.0, 393.0, 450.0, 530.0, 700.0, 961.0] | [378.0, 500.0, 700.0, 934.0, 1200.0, 1500.0, 2366.0]
HV 80A | HV 80A | 80 | 0 | [10.0, 2.05, 0.369, 0.198, 0.1, 0.051, 0.0298, 0.01] | [10.0, 4.15, 1.03, 0.198, 0.1, 0.051, 0.0172, 0.01] | 0 | [240.0, 300.0, 400.0, 450.0, 530.0, 650.0, 800.0, 1311.0] | [480.0, 550.0, 700.0, 1000.0, 1260.0, 1600.0, 2500.0, 3227.0]
Siemens NH-1-100 | Siemens NH-1-100 | 100 | [5400.0, 2000.0, 400.0, 20.0, 1.0, 0.2, 0.012, 0.004] | 0 | 0 | [150.0, 190.0, 250.0, 430.0, 900.0, 1250.0, 2700.0, 3600.0] | 0 | 0
Siemens NH-1-125 | Siemens NH-1-125 | 125 | [4800.0, 120.0, 7.0, 0.1, 0.004] | 0 | 0 | [180.0, 400.0, 740.0, 2000.0, 4250.0] | 0 | 0
Siemens NH-1-16 | Siemens NH-1-16 | 16 | [4000.0, 400.0, 2.0, 0.1, 0.04, 0.01] | 0 | 0 | [26.0, 35.0, 75.0, 150.0, 200.0, 300.0] | 0 | 0
Siemens NH-1-160 | Siemens NH-1-160 | 160 | [4800.0, 120.0, 7.0, 0.1, 0.004] | 0 | 0 | [210.0, 500.0, 900.0, 2300.0, 5000.0] | 0 | 0
Siemens NH-1-25 | Siemens NH-1-25 | 25 | [4000.0, 1000.0, 10.0, 0.2, 0.02, 0.01] | 0 | 0 | [40.0, 50.0, 100.0, 210.0, 400.0, 500.0] | 0 | 0
Siemens NH-1-50 | Siemens NH-1-50 | 50 | [4000.0, 40.0, 4.0, 1.0, 0.02, 0.01] | 0 | 0 | [86.0, 200.0, 300.0, 400.0, 1000.0, 1280.0] | 0 | 0
Siemens NH-1-63 | Siemens NH-1-63 | 63 | [4000.0, 100.0, 10.0, 2.0, 0.04, 0.01] | 0 | 0 | [100.0, 200.0, 300.0, 400.0, 1000.0, 1500.0] | 0 | 0
Siemens NH-1-80 | Siemens NH-1-80 | 80 | [4800.0, 120.0, 7.0, 0.1, 0.01] | 0 | 0 | [150.58, 250.0, 450.0, 1150.0, 2470.0] | 0 | 0
Siemens NH-2-1000 | Siemens NH-2-1000 | 1000 | [4800.0, 120.0, 7.0, 0.1, 0.004] | 0 | 0 | [1900.0, 3500.0, 8400.0, 24000.0, 52000.0] | 0 | 0
Siemens NH-2-200 | Siemens NH-2-200 | 200 | [4800.0, 120.0, 7.0, 0.1, 0.004] | 0 | 0 | [280.0, 650.0, 1200.0, 3000.0, 7000.0] | 0 | 0
Siemens NH-2-224 | Siemens NH-2-224 | 224 | [4800.0, 120.0, 7.0, 0.2, 0.04, 0.004] | 0 | 0 | [400.0, 750.0, 1453.0, 3025.0, 4315.0, 7600.0] | 0 | 0
Siemens NH-2-250 | Siemens NH-2-250 | 250 | [4800.0, 120.0, 7.0, 0.1, 0.004] | 0 | 0 | [450.0, 800.0, 1650.0, 4000.0, 8500.0] | 0 | 0
Siemens NH-2-315 | Siemens NH-2-315 | 315 | [4800.0, 120.0, 7.0, 0.1, 0.004] | 0 | 0 | [550.0, 920.0, 1900.0, 5000.0, 11000.0] | 0 | 0
Siemens NH-2-355 | Siemens NH-2-355 | 355 | [4800.0, 120.0, 6.0, 0.1, 0.004] | 0 | 0 | [650.0, 1116.27, 2350.0, 5840.0, 12790.0] | 0 | 0
Siemens NH-2-400 | Siemens NH-2-400 | 400 | [4800.0, 120.0, 7.0, 0.1, 0.004] | 0 | 0 | [720.0, 1350.0, 2800.0, 6500.0, 15000.0] | 0 | 0
Siemens NH-2-425 | Siemens NH-2-425 | 425 | [4800.0, 120.0, 7.0, 0.1, 0.004] | 0 | 0 | [850.0, 1500.0, 3050.0, 7500.0, 16500.0] | 0 | 0
Siemens NH-2-630 | Siemens NH-2-630 | 630 | [4800.0, 120.0, 7.0, 0.1, 0.004] | 0 | 0 | [1200.0, 2000.0, 4800.0, 12000.0, 26000.0] | 0 | 0

## dtypes
| element | column | dtype
0 | bus | name | object
1 | bus | vn_kv | float64
2 | bus | type | object
3 | bus | zone | object
4 | bus | in_service | bool
5 | load | name | object
6 | load | bus | uint32
7 | load | p_mw | float64
8 | load | q_mvar | float64
9 | load | const_z_percent | float64
10 | load | const_i_percent | float64
11 | load | sn_mva | float64
12 | load | scaling | float64
13 | load | in_service | bool
14 | load | type | object
15 | ext_grid | name | object
16 | ext_grid | bus | uint32
17 | ext_grid | vm_pu | float64
18 | ext_grid | va_degree | float64
19 | ext_grid | slack_weight | float64
20 | ext_grid | in_service | bool
21 | line | name | object
22 | line | std_type | object
23 | line | from_bus | uint32
24 | line | to_bus | uint32
25 | line | length_km | float64
26 | line | r_ohm_per_km | float64
27 | line | x_ohm_per_km | float64
28 | line | c_nf_per_km | float64
29 | line | g_us_per_km | float64
30 | line | max_i_ka | float64
31 | line | df | float64
32 | line | parallel | uint32
33 | line | type | object
34 | line | in_service | bool
35 | trafo | name | object
36 | trafo | std_type | object
37 | trafo | hv_bus | uint32
38 | trafo | lv_bus | uint32
39 | trafo | sn_mva | float64
40 | trafo | vn_hv_kv | float64
41 | trafo | vn_lv_kv | float64
42 | trafo | vk_percent | float64
43 | trafo | vkr_percent | float64
44 | trafo | pfe_kw | float64
45 | trafo | i0_percent | float64
46 | trafo | shift_degree | float64
47 | trafo | tap_side | object
48 | trafo | tap_neutral | int32
49 | trafo | tap_min | int32
50 | trafo | tap_max | int32
51 | trafo | tap_step_percent | float64
52 | trafo | tap_step_degree | float64
53 | trafo | tap_pos | int32
54 | trafo | tap_phase_shifter | bool
55 | trafo | parallel | uint32
56 | trafo | df | float64
57 | trafo | in_service | bool
58 | line_geodata | coords | object
59 | bus_geodata | x | float64
60 | bus_geodata | y | float64
61 | bus_geodata | coords | object

## parameters
| version | format_version | converged | OPF_converged | name | f_hz | sn_mva
0 | 2.14.6 | 2.14.0 | FALSE | FALSE |  | 50 | 1