## bus
| name | vn_kv | type | zone | in_service
0 | bus_LV_5-5_0_2_node_0 | 0.4 | n |  | TRUE
1 | bus_LV_5-5_0_2_node_1 | 0.4 | n |  | TRUE
2 | bus_LV_5-5_0_2_node_2 | 0.4 | n |  | TRUE
3 | bus_LV_5-5_0_2_node_4 | 0.4 | n |  | TRUE
4 | bus_LV_5-5_0_2_node_5 | 0.4 | n |  | TRUE
5 | bus_LV_5-5_0_2_node_8 | 0.4 | n |  | TRUE
6 | bus_LV_5-5_0_2_node_6 | 0.4 | n |  | TRUE
7 | bus_LV_5-5_0_2_node_134 | 0.4 | n |  | TRUE
8 | bus_LV_5-5_0_2_node_130 | 0.4 | n |  | TRUE
9 | bus_LV_5-5_0_2_node_7 | 0.4 | n |  | TRUE
10 | bus_LV_5-5_0_2_node_87 | 0.4 | n |  | TRUE
11 | bus_LV_5-5_0_2_node_120 | 0.4 | n |  | TRUE
12 | bus_LV_5-5_0_2_node_112 | 0.4 | n |  | TRUE
13 | bus_LV_5-5_0_2_node_9 | 0.4 | n |  | TRUE
14 | bus_LV_5-5_0_2_node_10 | 0.4 | n |  | TRUE
15 | bus_LV_5-5_0_2_node_11 | 0.4 | n |  | TRUE
16 | bus_LV_5-5_0_2_node_12 | 0.4 | n |  | TRUE
17 | bus_LV_5-5_0_2_node_13 | 0.4 | n |  | TRUE
18 | bus_LV_5-5_0_2_node_15 | 0.4 | n |  | TRUE
19 | bus_LV_5-5_0_2_node_16 | 0.4 | n |  | TRUE
20 | bus_LV_5-5_0_2_node_14 | 0.4 | n |  | TRUE
21 | bus_LV_5-5_0_2_node_102 | 0.4 | n |  | TRUE
22 | bus_LV_5-5_0_2_node_100 | 0.4 | n |  | TRUE
23 | bus_LV_5-5_0_2_node_96 | 0.4 | n |  | TRUE
24 | bus_LV_5-5_0_2_node_131 | 0.4 | n |  | TRUE
25 | bus_LV_5-5_0_2_node_137 | 0.4 | n |  | TRUE
26 | bus_LV_5-5_0_2_node_88 | 0.4 | n |  | TRUE
27 | bus_LV_5-5_0_2_node_132 | 0.4 | n |  | TRUE
28 | bus_LV_5-5_0_2_node_133 | 0.4 | n |  | TRUE
29 | bus_LV_5-5_0_2_node_135 | 0.4 | n |  | TRUE
30 | bus_LV_5-5_0_2_node_155 | 0.4 | n |  | TRUE
31 | bus_LV_5-5_0_2_node_79 | 0.4 | n |  | TRUE
32 | bus_LV_5-5_0_2_node_80 | 0.4 | n |  | TRUE
33 | bus_LV_5-5_0_2_node_81 | 0.4 | n |  | TRUE
34 | bus_LV_5-5_0_2_node_82 | 0.4 | n |  | TRUE
35 | bus_LV_5-5_0_2_node_85 | 0.4 | n |  | TRUE
36 | bus_LV_5-5_0_2_node_86 | 0.4 | n |  | TRUE
37 | bus_LV_5-5_0_2_node_83 | 0.4 | n |  | TRUE
38 | bus_LV_5-5_0_2_node_84 | 0.4 | n |  | TRUE
39 | bus_LV_5-5_0_2_node_89 | 0.4 | n |  | TRUE
40 | bus_LV_5-5_0_2_node_90 | 0.4 | n |  | TRUE
41 | bus_LV_5-5_0_2_node_91 | 0.4 | n |  | TRUE
42 | bus_LV_5-5_0_2_node_98 | 0.4 | n |  | TRUE
43 | bus_LV_5-5_0_2_node_103 | 0.4 | n |  | TRUE
44 | bus_LV_5-5_0_2_node_104 | 0.4 | n |  | TRUE
45 | bus_LV_5-5_0_2_node_117 | 0.4 | n |  | TRUE
46 | bus_LV_5-5_0_2_node_99 | 0.4 | n |  | TRUE
47 | bus_LV_5-5_0_2_node_105 | 0.4 | n |  | TRUE
48 | bus_LV_5-5_0_2_node_124 | 0.4 | n |  | TRUE
49 | bus_LV_5-5_0_2_node_106 | 0.4 | n |  | TRUE
50 | bus_LV_5-5_0_2_node_107 | 0.4 | n |  | TRUE
51 | bus_LV_5-5_0_2_node_108 | 0.4 | n |  | TRUE
52 | bus_LV_5-5_0_2_node_110 | 0.4 | n |  | TRUE
53 | bus_LV_5-5_0_2_node_111 | 0.4 | n |  | TRUE
54 | bus_LV_5-5_0_2_node_114 | 0.4 | n |  | TRUE
55 | bus_LV_5-5_0_2_node_115 | 0.4 | n |  | TRUE
56 | bus_LV_5-5_0_2_node_116 | 0.4 | n |  | TRUE
57 | bus_LV_5-5_0_2_node_113 | 0.4 | n |  | TRUE
58 | bus_LV_5-5_0_2_node_118 | 0.4 | n |  | TRUE
59 | bus_LV_5-5_0_2_node_119 | 0.4 | n |  | TRUE
60 | bus_LV_5-5_0_2_node_121 | 0.4 | n |  | TRUE
61 | bus_LV_5-5_0_2_node_122 | 0.4 | n |  | TRUE
62 | bus_LV_5-5_0_2_node_123 | 0.4 | n |  | TRUE
63 | bus_MV_503_0_node_29 | 20 | n |  | TRUE

## load
| name | bus | p_mw | q_mvar | const_z_percent | const_i_percent | sn_mva | scaling | in_service | type
0 | LV_5-5_0_2_load_0 | 0 | 0.0025393 | 0.0006364 | 0 | 0 |  | 1 | TRUE | wye
1 | LV_5-5_0_2_load_1 | 1 | 0.0018859 | 0.00047265 | 0 | 0 |  | 1 | TRUE | wye
2 | LV_5-5_0_2_load_4 | 3 | 0.0060783 | 0.0015234 | 0 | 0 |  | 1 | TRUE | wye
3 | LV_5-5_0_2_load_5 | 4 | 0.0035438 | 0.00088815 | 0 | 0 |  | 1 | TRUE | wye
4 | LV_5-5_0_2_load_134 | 7 | 0.0021735 | 0.00054474 | 0 | 0 |  | 1 | TRUE | wye
5 | LV_5-5_0_2_load_130 | 8 | 0.0040755 | 0.0010214 | 0 | 0 |  | 1 | TRUE | wye
6 | LV_5-5_0_2_load_120 | 11 | 0.0011443 | 0.00028679 | 0 | 0 |  | 1 | TRUE | wye
7 | LV_5-5_0_2_load_9 | 13 | 0.0027246 | 0.00068286 | 0 | 0 |  | 1 | TRUE | wye
8 | LV_5-5_0_2_load_10 | 14 | 0.001247 | 0.00031252 | 0 | 0 |  | 1 | TRUE | wye
9 | LV_5-5_0_2_load_12 | 16 | 0.0013221 | 0.00033135 | 0 | 0 |  | 1 | TRUE | wye
10 | LV_5-5_0_2_load_13 | 17 | 0.00072478 | 0.00018165 | 0 | 0 |  | 1 | TRUE | wye
11 | LV_5-5_0_2_load_15 | 18 | 0.0029428 | 0.00073755 | 0 | 0 |  | 1 | TRUE | wye
12 | LV_5-5_0_2_load_16 | 19 | 0.00093208 | 0.0002336 | 0 | 0 |  | 1 | TRUE | wye
13 | LV_5-5_0_2_load_100 | 22 | 0.0023752 | 0.00059529 | 0 | 0 |  | 1 | TRUE | wye
14 | LV_5-5_0_2_load_137 | 25 | 0.0022827 | 0.0005721 | 0 | 0 |  | 1 | TRUE | wye
15 | LV_5-5_0_2_load_88 | 26 | 0.0028319 | 0.00070975 | 0 | 0 |  | 1 | TRUE | wye
16 | LV_5-5_0_2_load_132 | 27 | 0.0047194 | 0.0011828 | 0 | 0 |  | 1 | TRUE | wye
17 | LV_5-5_0_2_load_133 | 28 | 0.0073492 | 0.0018419 | 0 | 0 |  | 1 | TRUE | wye
18 | LV_5-5_0_2_load_135 | 29 | 0.004212 | 0.0010556 | 0 | 0 |  | 1 | TRUE | wye
19 | LV_5-5_0_2_load_155 | 30 | 0.013914 | 0.0034872 | 0 | 0 |  | 1 | TRUE | wye
20 | LV_5-5_0_2_load_79 | 31 | 0.0020057 | 0.00050268 | 0 | 0 |  | 1 | TRUE | wye
21 | LV_5-5_0_2_load_80 | 32 | 0.0063672 | 0.0015958 | 0 | 0 |  | 1 | TRUE | wye
22 | LV_5-5_0_2_load_82 | 34 | 0.012876 | 0.0032271 | 0 | 0 |  | 1 | TRUE | wye
23 | LV_5-5_0_2_load_86 | 36 | 0.0028285 | 0.0007089 | 0 | 0 |  | 1 | TRUE | wye
24 | LV_5-5_0_2_load_89 | 39 | 0.0024934 | 0.00062491 | 0 | 0 |  | 1 | TRUE | wye
25 | LV_5-5_0_2_load_91 | 41 | 0.0013486 | 0.00033798 | 0 | 0 |  | 1 | TRUE | wye
26 | LV_5-5_0_2_load_98 | 42 | 0.0025674 | 0.00064344 | 0 | 0 |  | 1 | TRUE | wye
27 | LV_5-5_0_2_load_103 | 43 | 0.0063227 | 0.0015846 | 0 | 0 |  | 1 | TRUE | wye
28 | LV_5-5_0_2_load_117 | 45 | 0.0024111 | 0.00060427 | 0 | 0 |  | 1 | TRUE | wye
29 | LV_5-5_0_2_load_99 | 46 | 0.012136 | 0.0030415 | 0 | 0 |  | 1 | TRUE | wye
30 | LV_5-5_0_2_load_105 | 47 | 0.0067042 | 0.0016802 | 0 | 0 |  | 1 | TRUE | wye
31 | LV_5-5_0_2_load_106 | 49 | 0.0055085 | 0.0013806 | 0 | 0 |  | 1 | TRUE | wye
32 | LV_5-5_0_2_load_107 | 50 | 0.0088354 | 0.0022144 | 0 | 0 |  | 1 | TRUE | wye
33 | LV_5-5_0_2_load_111 | 53 | 0.0021123 | 0.0005294 | 0 | 0 |  | 1 | TRUE | wye
34 | LV_5-5_0_2_load_114 | 54 | 0.001536 | 0.00038496 | 0 | 0 |  | 1 | TRUE | wye
35 | LV_5-5_0_2_load_115 | 55 | 0.0083203 | 0.0020853 | 0 | 0 |  | 1 | TRUE | wye
36 | LV_5-5_0_2_load_116 | 56 | 0.008324 | 0.0020862 | 0 | 0 |  | 1 | TRUE | wye
37 | LV_5-5_0_2_load_118 | 58 | 0.0076395 | 0.0019146 | 0 | 0 |  | 1 | TRUE | wye
38 | LV_5-5_0_2_load_119 | 59 | 0.0033184 | 0.00083167 | 0 | 0 |  | 1 | TRUE | wye
39 | LV_5-5_0_2_load_121 | 60 | 0.0025874 | 0.00064847 | 0 | 0 |  | 1 | TRUE | wye
40 | LV_5-5_0_2_load_123 | 62 | 0.0018859 | 0.00047266 | 0 | 0 |  | 1 | TRUE | wye

## ext_grid
| name | bus | vm_pu | va_degree | slack_weight | in_service
0 |  | 56 | 1 | 0 | 1 | TRUE

## line
| name | std_type | from_bus | to_bus | length_km | r_ohm_per_km | x_ohm_per_km | c_nf_per_km | g_us_per_km | max_i_ka | df | parallel | type | in_service
0 | LV_5-5_0_2_line_0 |  | 0 | 1 | 0.023241 | 0.125 | 0.08 | 261 | 0 | 0.364 | 1 | 1 | cs | TRUE
1 | LV_5-5_0_2_line_1 |  | 0 | 2 | 0.015467 | 0.125 | 0.08 | 261 | 0 | 0.364 | 1 | 1 | cs | TRUE
2 | LV_5-5_0_2_line_2 |  | 2 | 3 | 0.007369 | 0.125 | 0.08 | 261 | 0 | 0.364 | 1 | 1 | cs | TRUE
3 | LV_5-5_0_2_line_3 |  | 2 | 4 | 0.013498 | 0.125 | 0.08 | 261 | 0 | 0.364 | 1 | 1 | cs | TRUE
4 | LV_5-5_0_2_line_4 |  | 3 | 5 | 0.01309 | 0.125 | 0.08 | 261 | 0 | 0.364 | 1 | 1 | cs | TRUE
5 | LV_5-5_0_2_line_5 |  | 5 | 12 | 0.015154 | 0.125 | 0.08 | 261 | 0 | 0.364 | 1 | 1 | cs | TRUE
6 | LV_5-5_0_2_line_6 |  | 6 | 7 | 0.01361 | 0.125 | 0.08 | 261 | 0 | 0.364 | 1 | 1 | cs | TRUE
7 | LV_5-5_0_2_line_7 |  | 6 | 8 | 0.02273 | 0.125 | 0.08 | 261 | 0 | 0.364 | 1 | 1 | cs | TRUE
8 | LV_5-5_0_2_line_8 |  | 7 | 10 | 0.01299 | 0.125 | 0.08 | 261 | 0 | 0.364 | 1 | 1 | cs | TRUE
9 | LV_5-5_0_2_line_9 |  | 8 | 24 | 0.031978 | 0.125 | 0.08 | 261 | 0 | 0.364 | 1 | 1 | cs | TRUE
10 | LV_5-5_0_2_line_10 |  | 9 | 10 | 0.020702 | 0.125 | 0.08 | 261 | 0 | 0.364 | 1 | 1 | cs | TRUE
11 | LV_5-5_0_2_line_11 |  | 9 | 11 | 0.016764 | 0.125 | 0.08 | 261 | 0 | 0.364 | 1 | 1 | cs | TRUE
12 | LV_5-5_0_2_line_12 |  | 10 | 37 | 0.01148 | 0.125 | 0.08 | 261 | 0 | 0.364 | 1 | 1 | cs | TRUE
13 | LV_5-5_0_2_line_13 |  | 11 | 41 | 0.0016652 | 0.125 | 0.08 | 261 | 0 | 0.364 | 1 | 1 | cs | TRUE
14 | LV_5-5_0_2_line_14 |  | 11 | 59 | 0.0025469 | 0.125 | 0.08 | 261 | 0 | 0.364 | 1 | 1 | cs | TRUE
15 | LV_5-5_0_2_line_15 |  | 12 | 57 | 0.032612 | 0.125 | 0.08 | 261 | 0 | 0.364 | 1 | 1 | cs | TRUE
16 | LV_5-5_0_2_line_16 |  | 12 | 30 | 0.0051816 | 0.125 | 0.08 | 261 | 0 | 0.364 | 1 | 1 | cs | TRUE
17 | LV_5-5_0_2_line_17 |  | 13 | 14 | 0.041098 | 0.125 | 0.08 | 261 | 0 | 0.364 | 1 | 1 | cs | TRUE
18 | LV_5-5_0_2_line_18 |  | 13 | 15 | 0.0042966 | 0.125 | 0.08 | 261 | 0 | 0.364 | 1 | 1 | cs | TRUE
19 | LV_5-5_0_2_line_19 |  | 14 | 16 | 0.013624 | 0.125 | 0.08 | 261 | 0 | 0.364 | 1 | 1 | cs | TRUE
20 | LV_5-5_0_2_line_20 |  | 15 | 17 | 0.045101 | 0.125 | 0.08 | 261 | 0 | 0.364 | 1 | 1 | cs | TRUE
21 | LV_5-5_0_2_line_21 |  | 16 | 18 | 0.031806 | 0.125 | 0.08 | 261 | 0 | 0.364 | 1 | 1 | cs | TRUE
22 | LV_5-5_0_2_line_22 |  | 17 | 19 | 0.0076418 | 0.125 | 0.08 | 261 | 0 | 0.364 | 1 | 1 | cs | TRUE
23 | LV_5-5_0_2_line_23 |  | 18 | 23 | 0.0072048 | 0.125 | 0.08 | 261 | 0 | 0.364 | 1 | 1 | cs | TRUE
24 | LV_5-5_0_2_line_24 |  | 19 | 21 | 0.024223 | 0.125 | 0.08 | 261 | 0 | 0.364 | 1 | 1 | cs | TRUE
25 | LV_5-5_0_2_line_25 |  | 20 | 21 | 0.044898 | 0.125 | 0.08 | 261 | 0 | 0.364 | 1 | 1 | cs | TRUE
26 | LV_5-5_0_2_line_26 |  | 20 | 22 | 0.0064739 | 0.125 | 0.08 | 261 | 0 | 0.364 | 1 | 1 | cs | TRUE
27 | LV_5-5_0_2_line_27 |  | 21 | 44 | 0.016473 | 0.125 | 0.08 | 261 | 0 | 0.364 | 1 | 1 | cs | TRUE
28 | LV_5-5_0_2_line_28 |  | 22 | 46 | 0.015457 | 0.125 | 0.08 | 261 | 0 | 0.364 | 1 | 1 | cs | TRUE
29 | LV_5-5_0_2_line_29 |  | 23 | 42 | 0.027822 | 0.125 | 0.08 | 261 | 0 | 0.364 | 1 | 1 | cs | TRUE
30 | LV_5-5_0_2_line_30 |  | 24 | 27 | 0.014777 | 0.125 | 0.08 | 261 | 0 | 0.364 | 1 | 1 | cs | TRUE
31 | LV_5-5_0_2_line_31 |  | 24 | 28 | 0.072863 | 0.125 | 0.08 | 261 | 0 | 0.364 | 1 | 1 | cs | TRUE
32 | LV_5-5_0_2_line_32 |  | 25 | 26 | 0.019441 | 0.125 | 0.08 | 261 | 0 | 0.364 | 1 | 1 | cs | TRUE
33 | LV_5-5_0_2_line_33 |  | 26 | 37 | 0.0027103 | 0.125 | 0.08 | 261 | 0 | 0.364 | 1 | 1 | cs | TRUE
34 | LV_5-5_0_2_line_34 |  | 27 | 29 | 0.0016969 | 0.125 | 0.08 | 261 | 0 | 0.364 | 1 | 1 | cs | TRUE
35 | LV_5-5_0_2_line_35 |  | 31 | 32 | 0.0131 | 0.125 | 0.08 | 261 | 0 | 0.364 | 1 | 1 | cs | TRUE
36 | LV_5-5_0_2_line_36 |  | 31 | 33 | 0.023779 | 0.125 | 0.08 | 261 | 0 | 0.364 | 1 | 1 | cs | TRUE
37 | LV_5-5_0_2_line_37 |  | 32 | 34 | 0.023178 | 0.125 | 0.08 | 261 | 0 | 0.364 | 1 | 1 | cs | TRUE
38 | LV_5-5_0_2_line_38 |  | 33 | 35 | 0.010779 | 0.125 | 0.08 | 261 | 0 | 0.364 | 1 | 1 | cs | TRUE
39 | LV_5-5_0_2_line_39 |  | 34 | 36 | 0.0028745 | 0.125 | 0.08 | 261 | 0 | 0.364 | 1 | 1 | cs | TRUE
40 | LV_5-5_0_2_line_40 |  | 35 | 41 | 0.01768 | 0.125 | 0.08 | 261 | 0 | 0.364 | 1 | 1 | cs | TRUE
41 | LV_5-5_0_2_line_41 |  | 36 | 42 | 0.013606 | 0.125 | 0.08 | 261 | 0 | 0.364 | 1 | 1 | cs | TRUE
42 | LV_5-5_0_2_line_42 |  | 38 | 39 | 0.020785 | 0.125 | 0.08 | 261 | 0 | 0.364 | 1 | 1 | cs | TRUE
43 | LV_5-5_0_2_line_43 |  | 38 | 40 | 0.045014 | 0.125 | 0.08 | 261 | 0 | 0.364 | 1 | 1 | cs | TRUE
44 | LV_5-5_0_2_line_44 |  | 39 | 43 | 0.00049343 | 0.125 | 0.08 | 261 | 0 | 0.364 | 1 | 1 | cs | TRUE
45 | LV_5-5_0_2_line_45 |  | 40 | 44 | 0.017979 | 0.125 | 0.08 | 261 | 0 | 0.364 | 1 | 1 | cs | TRUE
46 | LV_5-5_0_2_line_46 |  | 40 | 45 | 0.021358 | 0.125 | 0.08 | 261 | 0 | 0.364 | 1 | 1 | cs | TRUE
47 | LV_5-5_0_2_line_47 |  | 44 | 47 | 0.030054 | 0.125 | 0.08 | 261 | 0 | 0.364 | 1 | 1 | cs | TRUE
48 | LV_5-5_0_2_line_48 |  | 45 | 56 | 0.0027287 | 0.125 | 0.08 | 261 | 0 | 0.364 | 1 | 1 | cs | TRUE
49 | LV_5-5_0_2_line_49 |  | 47 | 48 | 0.030996 | 0.125 | 0.08 | 261 | 0 | 0.364 | 1 | 1 | cs | TRUE
50 | LV_5-5_0_2_line_50 |  | 48 | 61 | 0.013793 | 0.125 | 0.08 | 261 | 0 | 0.364 | 1 | 1 | cs | TRUE
51 | LV_5-5_0_2_line_51 |  | 49 | 50 | 0.050395 | 0.125 | 0.08 | 261 | 0 | 0.364 | 1 | 1 | cs | TRUE
52 | LV_5-5_0_2_line_52 |  | 49 | 51 | 0.011764 | 0.125 | 0.08 | 261 | 0 | 0.364 | 1 | 1 | cs | TRUE
53 | LV_5-5_0_2_line_53 |  | 51 | 52 | 0.034995 | 0.125 | 0.08 | 261 | 0 | 0.364 | 1 | 1 | cs | TRUE
54 | LV_5-5_0_2_line_54 |  | 51 | 53 | 0.011652 | 0.125 | 0.08 | 261 | 0 | 0.364 | 1 | 1 | cs | TRUE
55 | LV_5-5_0_2_line_55 |  | 52 | 54 | 0.0031887 | 0.125 | 0.08 | 261 | 0 | 0.364 | 1 | 1 | cs | TRUE
56 | LV_5-5_0_2_line_56 |  | 52 | 55 | 0.017867 | 0.125 | 0.08 | 261 | 0 | 0.364 | 1 | 1 | cs | TRUE
57 | LV_5-5_0_2_line_57 |  | 53 | 56 | 0.020427 | 0.125 | 0.08 | 261 | 0 | 0.364 | 1 | 1 | cs | TRUE
58 | LV_5-5_0_2_line_58 |  | 55 | 57 | 0.017898 | 0.125 | 0.08 | 261 | 0 | 0.364 | 1 | 1 | cs | TRUE
59 | LV_5-5_0_2_line_59 |  | 58 | 59 | 0.017637 | 0.125 | 0.08 | 261 | 0 | 0.364 | 1 | 1 | cs | TRUE
60 | LV_5-5_0_2_line_60 |  | 60 | 61 | 0.026711 | 0.125 | 0.08 | 261 | 0 | 0.364 | 1 | 1 | cs | TRUE
61 | LV_5-5_0_2_line_61 |  | 60 | 62 | 9.3948e-05 | 0.125 | 0.08 | 261 | 0 | 0.364 | 1 | 1 | cs | TRUE

## trafo
| name | std_type | hv_bus | lv_bus | sn_mva | vn_hv_kv | vn_lv_kv | vk_percent | vkr_percent | pfe_kw | i0_percent | shift_degree | tap_side | tap_neutral | tap_min | tap_max | tap_step_percent | tap_step_degree | tap_pos | tap_phase_shifter | parallel | df | in_service
0 | LV_5-5_0_2_trafo_116 | 0.63 MVA 20/0.4 kV | 63 | 56 | 0.63 | 20 | 0.4 | 6 | 1.206 | 1.65 | 0.2619 | 150 | hv | 0 | -2 | 2 | 2.5 | 0 | 0 | FALSE | 1 | 1 | TRUE

## line_geodata
| x0 | y0 | x1 | y1 | x2 | y2 | x3 | y3 | x4 | y4 | x5 | y5
0 | 2676192.8903 | 1239149.9138 | 2676207.4319 | 1239131.7841
1 | 2676182.7763 | 1239157.0697 | 2676185.3494 | 1239159.3154 | 2676192.8903 | 1239149.9138
2 | 2676182.7763 | 1239157.0697 | 2676178.4847 | 1239153.1675 | 2676177.5002 | 1239154.3887
3 | 2676182.7763 | 1239157.0697 | 2676174.557 | 1239167.777
4 | 2676169.2842 | 1239164.5797 | 2676177.5002 | 1239154.3887
5 | 2676169.2842 | 1239164.5797 | 2676157.3401 | 1239155.2089
6 | 2676244.1434 | 1239091.6226 | 2676250.6057 | 1239079.6448
7 | 2676244.1434 | 1239091.6226 | 2676234.682 | 1239112.2898
8 | 2676256.7735 | 1239068.2129 | 2676250.6057 | 1239079.6448
9 | 2676223.3286 | 1239141.5792 | 2676222.672 | 1239138.5242 | 2676234.682 | 1239112.2898
10 | 2676242.7089 | 1239076.6938 | 2676248.9099 | 1239068.5677 | 2676252.2204 | 1239070.5338 | 2676253.7976 | 1239068.4637 | 2676254.8749 | 1239067.0321 | 2676256.7735 | 1239068.2129
11 | 2676228.8449 | 1239067.2092 | 2676242.7089 | 1239076.6938
12 | 2676256.7735 | 1239068.2129 | 2676261.6196 | 1239057.8011
13 | 2676228.8449 | 1239067.2092 | 2676229.8004 | 1239065.8455
14 | 2676228.8449 | 1239067.2092 | 2676227.3126 | 1239069.2436
15 | 2676156.7233 | 1239133.7193 | 2676147.3773 | 1239150.5779 | 2676149.6925 | 1239152.2977 | 2676151.6406 | 1239150.199 | 2676156.1726 | 1239154.2377 | 2676157.3401 | 1239155.2089
16 | 2676157.3401 | 1239155.2089 | 2676160.6661 | 1239151.2357
17 | 2676161.0465 | 1238943.5865 | 2676160.9677 | 1238949.7231 | 2676163.023 | 1238949.894 | 2676186.7887 | 1238950.5548 | 2676195.909 | 1238950.8119
18 | 2676156.7516 | 1238943.4646 | 2676161.0465 | 1238943.5865
19 | 2676195.909 | 1238950.8119 | 2676205.6242 | 1238951.0857 | 2676209.5275 | 1238950.9844
20 | 2676156.7516 | 1238943.4646 | 2676156.5356 | 1238960.2958 | 2676155.4832 | 1238964.4964 | 2676152.523 | 1238970.596 | 2676143.9309 | 1238985.4472
21 | 2676239.1101 | 1238941.47 | 2676221.0981 | 1238950.684 | 2676209.5275 | 1238950.9844
22 | 2676143.9309 | 1238985.4472 | 2676140.1041 | 1238992.0618
23 | 2676245.5244 | 1238938.1888 | 2676239.1101 | 1238941.47
24 | 2676127.0849 | 1239012.4658 | 2676134.5609 | 1239001.643 | 2676140.1041 | 1238992.0618
25 | 2676127.0849 | 1239012.4658 | 2676109.4187 | 1238992.7256 | 2676102.7812 | 1238985.9358 | 2676094.5912 | 1238982.2505
26 | 2676094.5912 | 1238982.2505 | 2676088.6882 | 1238979.5923
27 | 2676127.0849 | 1239012.4658 | 2676129.3593 | 1239015.0078 | 2676138.0919 | 1239024.7488
28 | 2676074.594 | 1238973.2452 | 2676088.6882 | 1238979.5923
29 | 2676245.5244 | 1238938.1888 | 2676245.3027 | 1238966.0102
30 | 2676223.3286 | 1239141.5792 | 2676236.6023 | 1239148.072
31 | 2676223.3286 | 1239141.5792 | 2676217.7885 | 1239143.0202 | 2676214.3885 | 1239143.8994 | 2676194.0141 | 1239166.0757 | 2676171.8789 | 1239191.2361
32 | 2676263.9902 | 1239059.115 | 2676267.2676 | 1239060.9314 | 2676282.5544 | 1239064.4839
33 | 2676261.6196 | 1239057.8011 | 2676263.9902 | 1239059.115
34 | 2676238.1266 | 1239148.8176 | 2676236.6023 | 1239148.072
35 | 2676244.8824 | 1239018.767 | 2676244.9867 | 1239005.6678
36 | 2676246.0456 | 1239042.4683 | 2676245.2778 | 1239038.0553 | 2676244.8077 | 1239028.1313 | 2676244.8824 | 1239018.767
37 | 2676245.1714 | 1238982.4903 | 2676244.9867 | 1239005.6678
38 | 2676239.8581 | 1239051.3061 | 2676246.0456 | 1239042.4683
39 | 2676245.1714 | 1238982.4903 | 2676245.1943 | 1238979.6159
40 | 2676239.8581 | 1239051.3061 | 2676236.188 | 1239056.7295 | 2676229.8004 | 1239065.8455
41 | 2676245.1943 | 1238979.6159 | 2676245.3027 | 1238966.0102
42 | 2676200.4665 | 1239034.6668 | 2676201.7296 | 1239030.5468 | 2676202.3944 | 1239025.8965 | 2676205.9024 | 1239014.6531
43 | 2676155.9907 | 1239026.9354 | 2676166.7217 | 1239028.8854 | 2676200.4665 | 1239034.6668
44 | 2676206.0494 | 1239014.1821 | 2676205.9024 | 1239014.6531
45 | 2676138.0919 | 1239024.7488 | 2676155.9907 | 1239026.9354
46 | 2676155.9907 | 1239026.9354 | 2676154.0139 | 1239047.1797 | 2676153.721 | 1239048.1536
47 | 2676138.0919 | 1239024.7488 | 2676123.5108 | 1239027.5083 | 2676108.7491 | 1239031.1923
48 | 2676153.721 | 1239048.1536 | 2676152.9352 | 1239050.7668
49 | 2676082.9835 | 1239047.4918 | 2676088.785 | 1239041.6065 | 2676103.1285 | 1239032.5951 | 2676108.7491 | 1239031.1923
50 | 2676082.9835 | 1239047.4918 | 2676079.5568 | 1239052.229 | 2676075.513 | 1239059.082
51 | 2676135.9535 | 1239090.947 | 2676112.0732 | 1239135.3244
52 | 2676141.5282 | 1239080.5874 | 2676135.9535 | 1239090.947
53 | 2676141.5282 | 1239080.5874 | 2676162.3221 | 1239092.9293 | 2676169.9299 | 1239100.71
54 | 2676141.5282 | 1239080.5874 | 2676147.0529 | 1239070.3288
55 | 2676169.9299 | 1239100.71 | 2676172.25 | 1239102.8976
56 | 2676169.9299 | 1239100.71 | 2676163.8929 | 1239112.5742 | 2676161.743 | 1239116.5904
57 | 2676147.0529 | 1239070.3288 | 2676152.9352 | 1239050.7668
58 | 2676156.7233 | 1239133.7193 | 2676160.7775 | 1239118.3939 | 2676161.743 | 1239116.5904
59 | 2676227.3126 | 1239069.2436 | 2676216.7018 | 1239083.3313
60 | 2676075.513 | 1239059.082 | 2676096.6111 | 1239067.7694 | 2676100.4797 | 1239067.3196
61 | 2676100.573 | 1239067.3088 | 2676100.4797 | 1239067.3196

## bus_geodata
| x | y | coords
0 | 2676192.8903 | 1239149.9138
1 | 2676207.4319 | 1239131.7841
2 | 2676182.7763 | 1239157.0697
3 | 2676177.5002 | 1239154.3887
4 | 2676174.557 | 1239167.777
5 | 2676169.2842 | 1239164.5797
6 | 2676244.1434 | 1239091.6226
7 | 2676250.6057 | 1239079.6448
8 | 2676234.682 | 1239112.2898
9 | 2676242.7089 | 1239076.6938
10 | 2676256.7735 | 1239068.2129
11 | 2676228.8449 | 1239067.2092
12 | 2676157.3401 | 1239155.2089
13 | 2676161.0465 | 1238943.5865
14 | 2676195.909 | 1238950.8119
15 | 2676156.7516 | 1238943.4646
16 | 2676209.5275 | 1238950.9844
17 | 2676143.9309 | 1238985.4472
18 | 2676239.1101 | 1238941.47
19 | 2676140.1041 | 1238992.0618
20 | 2676094.5912 | 1238982.2505
21 | 2676127.0849 | 1239012.4658
22 | 2676088.6882 | 1238979.5923
23 | 2676245.5244 | 1238938.1888
24 | 2676223.3286 | 1239141.5792
25 | 2676282.5544 | 1239064.4839
26 | 2676263.9902 | 1239059.115
27 | 2676236.6023 | 1239148.072
28 | 2676171.8789 | 1239191.2361
29 | 2676238.1266 | 1239148.8176
30 | 2676160.6661 | 1239151.2357
31 | 2676244.8824 | 1239018.767
32 | 2676244.9867 | 1239005.6678
33 | 2676246.0456 | 1239042.4683
34 | 2676245.1714 | 1238982.4903
35 | 2676239.8581 | 1239051.3061
36 | 2676245.1943 | 1238979.6159
37 | 2676261.6196 | 1239057.8011
38 | 2676200.4665 | 1239034.6668
39 | 2676205.9024 | 1239014.6531
40 | 2676155.9907 | 1239026.9354
41 | 2676229.8004 | 1239065.8455
42 | 2676245.3027 | 1238966.0102
43 | 2676206.0494 | 1239014.1821
44 | 2676138.0919 | 1239024.7488
45 | 2676153.721 | 1239048.1536
46 | 2676074.594 | 1238973.2452
47 | 2676108.7491 | 1239031.1923
48 | 2676082.9835 | 1239047.4918
49 | 2676135.9535 | 1239090.947
50 | 2676112.0732 | 1239135.3244
51 | 2676141.5282 | 1239080.5874
52 | 2676169.9299 | 1239100.71
53 | 2676147.0529 | 1239070.3288
54 | 2676172.25 | 1239102.8976
55 | 2676161.743 | 1239116.5904
56 | 2676152.9352 | 1239050.7668
57 | 2676156.7233 | 1239133.7193
58 | 2676216.7018 | 1239083.3313
59 | 2676227.3126 | 1239069.2436
60 | 2676100.4797 | 1239067.3196
61 | 2676075.513 | 1239059.082
62 | 2676100.573 | 1239067.3088
63 | 2676155.9907 | 1239026.9354

## line_std_types
| c_nf_per_km | r_ohm_per_km | x_ohm_per_km | max_i_ka | type | q_mm2 | alpha | voltage_rating
NAYY 4x50 SE | 210 | 0.642 | 0.083 | 0.142 | cs | 50 | 0.00403 | LV
NAYY 4x120 SE | 264 | 0.225 | 0.08 | 0.242 | cs | 120 | 0.00403 | LV
NAYY 4x150 SE | 261 | 0.208 | 0.08 | 0.27 | cs | 150 | 0.00403 | LV
NA2XS2Y 1x95 RM/25 12/20 kV | 216 | 0.313 | 0.132 | 0.252 | cs | 95 | 0.00403 | MV
NA2XS2Y 1x185 RM/25 12/20 kV | 273 | 0.161 | 0.117 | 0.362 | cs | 185 | 0.00403 | MV
NA2XS2Y 1x240 RM/25 12/20 kV | 304 | 0.122 | 0.112 | 0.421 | cs | 240 | 0.00403 | MV
NA2XS2Y 1x95 RM/25 6/10 kV | 315 | 0.313 | 0.123 | 0.249 | cs | 95 | 0.00403 | MV
NA2XS2Y 1x185 RM/25 6/10 kV | 406 | 0.161 | 0.11 | 0.358 | cs | 185 | 0.00403 | MV
NA2XS2Y 1x240 RM/25 6/10 kV | 456 | 0.122 | 0.105 | 0.416 | cs | 240 | 0.00403 | MV
NA2XS2Y 1x150 RM/25 12/20 kV | 250 | 0.206 | 0.116 | 0.319 | cs | 150 | 0.00403 | MV
NA2XS2Y 1x120 RM/25 12/20 kV | 230 | 0.253 | 0.119 | 0.283 | cs | 120 | 0.00403 | MV
NA2XS2Y 1x70 RM/25 12/20 kV | 190 | 0.443 | 0.132 | 0.22 | cs | 70 | 0.00403 | MV
NA2XS2Y 1x150 RM/25 6/10 kV | 360 | 0.206 | 0.11 | 0.315 | cs | 150 | 0.00403 | MV
NA2XS2Y 1x120 RM/25 6/10 kV | 340 | 0.253 | 0.113 | 0.28 | cs | 120 | 0.00403 | MV
NA2XS2Y 1x70 RM/25 6/10 kV | 280 | 0.443 | 0.123 | 0.217 | cs | 70 | 0.00403 | MV
N2XS(FL)2Y 1x120 RM/35 64/110 kV | 112 | 0.153 | 0.166 | 0.366 | cs | 120 | 0.00393 | HV
N2XS(FL)2Y 1x185 RM/35 64/110 kV | 125 | 0.099 | 0.156 | 0.457 | cs | 185 | 0.00393 | HV
N2XS(FL)2Y 1x240 RM/35 64/110 kV | 135 | 0.075 | 0.149 | 0.526 | cs | 240 | 0.00393 | HV
N2XS(FL)2Y 1x300 RM/35 64/110 kV | 144 | 0.06 | 0.144 | 0.588 | cs | 300 | 0.00393 | HV
15-AL1/3-ST1A 0.4 | 11 | 1.8769 | 0.35 | 0.105 | ol | 16 | 0.00403 | LV
24-AL1/4-ST1A 0.4 | 11.25 | 1.2012 | 0.335 | 0.14 | ol | 24 | 0.00403 | LV
48-AL1/8-ST1A 0.4 | 12.2 | 0.5939 | 0.3 | 0.21 | ol | 48 | 0.00403 | LV
94-AL1/15-ST1A 0.4 | 13.2 | 0.306 | 0.29 | 0.35 | ol | 94 | 0.00403 | LV
34-AL1/6-ST1A 10.0 | 9.7 | 0.8342 | 0.36 | 0.17 | ol | 34 | 0.00403 | MV
48-AL1/8-ST1A 10.0 | 10.1 | 0.5939 | 0.35 | 0.21 | ol | 48 | 0.00403 | MV
70-AL1/11-ST1A 10.0 | 10.4 | 0.4132 | 0.339 | 0.29 | ol | 70 | 0.00403 | MV
94-AL1/15-ST1A 10.0 | 10.75 | 0.306 | 0.33 | 0.35 | ol | 94 | 0.00403 | MV
122-AL1/20-ST1A 10.0 | 11.1 | 0.2376 | 0.323 | 0.41 | ol | 122 | 0.00403 | MV
149-AL1/24-ST1A 10.0 | 11.25 | 0.194 | 0.315 | 0.47 | ol | 149 | 0.00403 | MV
34-AL1/6-ST1A 20.0 | 9.15 | 0.8342 | 0.382 | 0.17 | ol | 34 | 0.00403 | MV
48-AL1/8-ST1A 20.0 | 9.5 | 0.5939 | 0.372 | 0.21 | ol | 48 | 0.00403 | MV
70-AL1/11-ST1A 20.0 | 9.7 | 0.4132 | 0.36 | 0.29 | ol | 70 | 0.00403 | MV
94-AL1/15-ST1A 20.0 | 10 | 0.306 | 0.35 | 0.35 | ol | 94 | 0.00403 | MV
122-AL1/20-ST1A 20.0 | 10.3 | 0.2376 | 0.344 | 0.41 | ol | 122 | 0.00403 | MV
149-AL1/24-ST1A 20.0 | 10.5 | 0.194 | 0.337 | 0.47 | ol | 149 | 0.00403 | MV
184-AL1/30-ST1A 20.0 | 10.75 | 0.1571 | 0.33 | 0.535 | ol | 184 | 0.00403 | MV
243-AL1/39-ST1A 20.0 | 11 | 0.1188 | 0.32 | 0.645 | ol | 243 | 0.00403 | MV
48-AL1/8-ST1A 110.0 | 8 | 0.5939 | 0.46 | 0.21 | ol | 48 | 0.00403 | HV
70-AL1/11-ST1A 110.0 | 8.4 | 0.4132 | 0.45 | 0.29 | ol | 70 | 0.00403 | HV
94-AL1/15-ST1A 110.0 | 8.65 | 0.306 | 0.44 | 0.35 | ol | 94 | 0.00403 | HV
122-AL1/20-ST1A 110.0 | 8.5 | 0.2376 | 0.43 | 0.41 | ol | 122 | 0.00403 | HV
149-AL1/24-ST1A 110.0 | 8.75 | 0.194 | 0.41 | 0.47 | ol | 149 | 0.00403 | HV
184-AL1/30-ST1A 110.0 | 8.8 | 0.1571 | 0.4 | 0.535 | ol | 184 | 0.00403 | HV
243-AL1/39-ST1A 110.0 | 9 | 0.1188 | 0.39 | 0.645 | ol | 243 | 0.00403 | HV
305-AL1/39-ST1A 110.0 | 9.2 | 0.0949 | 0.38 | 0.74 | ol | 305 | 0.00403 | HV
490-AL1/64-ST1A 110.0 | 9.75 | 0.059 | 0.37 | 0.96 | ol | 490 | 0.00403 | HV
679-AL1/86-ST1A 110.0 | 9.95 | 0.042 | 0.36 | 1.15 | ol | 679 | 0.00403 | HV
490-AL1/64-ST1A 220.0 | 10 | 0.059 | 0.285 | 0.96 | ol | 490 | 0.00403 | HV
679-AL1/86-ST1A 220.0 | 11.7 | 0.042 | 0.275 | 1.15 | ol | 679 | 0.00403 | HV
490-AL1/64-ST1A 380.0 | 11 | 0.059 | 0.253 | 0.96 | ol | 490 | 0.00403 | HV
679-AL1/86-ST1A 380.0 | 14.6 | 0.042 | 0.25 | 1.15 | ol | 679 | 0.00403 | HV

## trafo_std_types
| i0_percent | pfe_kw | vkr_percent | sn_mva | vn_lv_kv | vn_hv_kv | vk_percent | shift_degree | vector_group | tap_side | tap_neutral | tap_min | tap_max | tap_step_degree | tap_step_percent | tap_phase_shifter
160 MVA 380/110 kV | 0.06 | 60 | 0.25 | 160 | 110 | 380 | 12.2 | 0 | Yy0 | hv | 0 | -9 | 9 | 0 | 1.5 | FALSE
100 MVA 220/110 kV | 0.06 | 55 | 0.26 | 100 | 110 | 220 | 12 | 0 | Yy0 | hv | 0 | -9 | 9 | 0 | 1.5 | FALSE
63 MVA 110/20 kV | 0.04 | 22 | 0.32 | 63 | 20 | 110 | 18 | 150 | YNd5 | hv | 0 | -9 | 9 | 0 | 1.5 | FALSE
40 MVA 110/20 kV | 0.05 | 18 | 0.34 | 40 | 20 | 110 | 16.2 | 150 | YNd5 | hv | 0 | -9 | 9 | 0 | 1.5 | FALSE
25 MVA 110/20 kV | 0.07 | 14 | 0.41 | 25 | 20 | 110 | 12 | 150 | YNd5 | hv | 0 | -9 | 9 | 0 | 1.5 | FALSE
63 MVA 110/10 kV | 0.04 | 22 | 0.32 | 63 | 10 | 110 | 18 | 150 | YNd5 | hv | 0 | -9 | 9 | 0 | 1.5 | FALSE
40 MVA 110/10 kV | 0.05 | 18 | 0.34 | 40 | 10 | 110 | 16.2 | 150 | YNd5 | hv | 0 | -9 | 9 | 0 | 1.5 | FALSE
25 MVA 110/10 kV | 0.07 | 14 | 0.41 | 25 | 10 | 110 | 12 | 150 | YNd5 | hv | 0 | -9 | 9 | 0 | 1.5 | FALSE
0.25 MVA 20/0.4 kV | 0.32 | 0.8 | 1.44 | 0.25 | 0.4 | 20 | 6 | 150 | Yzn5 | hv | 0 | -2 | 2 | 0 | 2.5 | FALSE
0.4 MVA 20/0.4 kV | 0.3375 | 1.35 | 1.425 | 0.4 | 0.4 | 20 | 6 | 150 | Dyn5 | hv | 0 | -2 | 2 | 0 | 2.5 | FALSE
0.63 MVA 20/0.4 kV | 0.2619 | 1.65 | 1.206 | 0.63 | 0.4 | 20 | 6 | 150 | Dyn5 | hv | 0 | -2 | 2 | 0 | 2.5 | FALSE
0.25 MVA 10/0.4 kV | 0.24 | 0.6 | 1.2 | 0.25 | 0.4 | 10 | 4 | 150 | Dyn5 | hv | 0 | -2 | 2 | 0 | 2.5 | FALSE
0.4 MVA 10/0.4 kV | 0.2375 | 0.95 | 1.325 | 0.4 | 0.4 | 10 | 4 | 150 | Dyn5 | hv | 0 | -2 | 2 | 0 | 2.5 | FALSE
0.63 MVA 10/0.4 kV | 0.1873 | 1.18 | 1.0794 | 0.63 | 0.4 | 10 | 4 | 150 | Dyn5 | hv | 0 | -2 | 2 | 0 | 2.5 | FALSE

## trafo3w_std_types
| sn_hv_mva | sn_mv_mva | sn_lv_mva | vn_hv_kv | vn_mv_kv | vn_lv_kv | vk_hv_percent | vk_mv_percent | vk_lv_percent | vkr_hv_percent | vkr_mv_percent | vkr_lv_percent | pfe_kw | i0_percent | shift_mv_degree | shift_lv_degree | vector_group | tap_side | tap_neutral | tap_min | tap_max | tap_step_percent
63/25/38 MVA 110/20/10 kV | 63 | 25 | 38 | 110 | 20 | 10 | 10.4 | 10.4 | 10.4 | 0.28 | 0.32 | 0.35 | 35 | 0.89 | 0 | 0 | YN0yn0yn0 | hv | 0 | -10 | 10 | 1.2
63/25/38 MVA 110/10/10 kV | 63 | 25 | 38 | 110 | 10 | 10 | 10.4 | 10.4 | 10.4 | 0.28 | 0.32 | 0.35 | 35 | 0.89 | 0 | 0 | YN0yn0yn0 | hv | 0 | -10 | 10 | 1.2

## fuse_std_types
| fuse_type | i_rated_a | t_avg | t_min | t_total | x_avg | x_min | x_total
HV 100A | HV 100A | 100 | 0 | [10.0, 3.64, 0.854, 0.281, 0.1, 0.0531, 0.022, 0.01] | [10.0, 4.267, 1.21, 0.403, 0.1, 0.058, 0.022, 0.01] | 0 | [300.0, 350.0, 450.0, 550.0, 700.0, 850.0, 1200.0, 1752.0] | [600.0, 700.0, 900.0, 1150.0, 1665.0, 2000.0, 3000.0, 4313.0]
HV 10A | HV 10A | 10 | 0 | [10.0, 1675.0, 0.344, 0.156, 0.1, 0.0417, 0.0171, 0.01] | [10.0, 1.3, 0.3, 0.155, 0.1, 0.0555, 0.023, 0.01] | 0 | [30.0, 32.0, 35.0, 37.0, 39.0, 50.0, 70.0, 88.0] | [60.0, 70.0, 80.0, 87.0, 94.0, 110.0, 150.0, 216.0]
HV 125A | HV 125A | 125 | 0 | [10.0, 1.82, 0.344, 0.1, 0.0467, 0.0269, 0.01] | [10.0, 2.478, 0.426, 0.1, 0.0427, 0.0211, 0.01] | 0 | [375.0, 500.0, 700.0, 925.0, 1200.0, 1500.0, 2341.0] | [750.0, 1000.0, 1500.0, 2200.0, 3000.0, 4000.0, 5765.0]
HV 160A | HV 160A | 160 | 0 | [10.0, 4.15, 1.03, 0.198, 0.1, 0.051, 0.0172, 0.01] | [10.0, 2.3, 0.734, 0.274, 0.1, 0.046, 0.0177, 0.01] | 0 | [480.0, 550.0, 700.0, 1000.0, 1260.0, 1600.0, 2500.0, 3227.0] | [960.0, 1300.0, 1700.0, 2200.0, 2996.0, 4000.0, 6000.0, 7946.0]
HV 16A | HV 16A | 16 | 0 | [10.0, 0.352, 0.164, 0.1, 0.0649, 0.0342, 0.01] | [10.0, 2.34, 0.722, 0.181, 0.1, 0.055, 0.0296, 0.01] | 0 | [48.0, 60.0, 65.0, 71.0, 80.0, 100.0, 162.0] | [96.0, 110.0, 125.0, 150.0, 168.0, 200.0, 250.0, 398.0]
HV 200A | HV 200A | 200 | 0 | [10.0, 4.267, 1.21, 0.403, 0.1, 0.058, 0.022, 0.01] | [10.0, 3.73, 1.654, 0.328, 0.1, 0.0531, 0.019, 0.01] | 0 | [600.0, 700.0, 900.0, 1150.0, 1665.0, 2000.0, 3000.0, 4313.0] | [1200.0, 1500.0, 1800.0, 2700.0, 3960.0, 5000.0, 7500.0, 10620.0]
HV 20A | HV 20A | 20 | 0 | [10.0, 1.3, 0.3, 0.155, 0.1, 0.0555, 0.023, 0.01] | [10.0, 1.3, 0.161, 0.1, 0.0611, 0.0399, 0.0141, 0.01] | 0 | [60.0, 70.0, 80.0, 87.0, 94.0, 110.0, 150.0, 216.0] | [120.0, 150.0, 200.0, 223.0, 260.0, 300.0, 450.0, 532.0]
HV 25A | HV 25A | 25 | 0 | [10.0, 2.512, 0.833, 0.299, 0.1, 0.0372, 0.0223, 0.01] | [10.0, 3.125, 0.597, 0.198, 0.1, 0.0378, 0.022, 0.01] | 0 | [75.0, 82.0, 90.0, 100.0, 124.0, 170.0, 200.0, 289.0] | [150.0, 170.0, 210.0, 250.0, 294.0, 400.0, 500.0, 711.0]
HV 31.5A | HV 31.5A | 31.5 | 0 | [10.0, 2.34, 0.722, 0.181, 0.1, 0.055, 0.0296, 0.01] | [10.0, 2.84, 0.368, 0.164, 0.1, 0.0621, 0.0378, 0.0195, 0.01] | 0 | [95.0, 110.0, 125.0, 150.0, 165.0, 200.0, 250.0, 390.0] | [189.0, 220.0, 300.0, 350.0, 393.0, 450.0, 530.0, 700.0, 960.0]
HV 40A | HV 40A | 40 | 0 | [10.0, 1.3, 0.161, 0.1, 0.0611, 0.0399, 0.0141, 0.01] | [10.0, 2.05, 0.369, 0.198, 0.1, 0.051, 0.0298, 0.01] | 0 | [120.0, 150.0, 200.0, 223.0, 260.0, 300.0, 450.0, 532.0] | [240.0, 300.0, 400.0, 450.0, 530.0, 650.0, 800.0, 1311.0]
HV 50A | HV 50A | 50 | 0 | [10.0, 3.215, 0.597, 0.198, 0.1, 0.0378, 0.022, 0.01] | [10.0, 3.64, 0.854, 0.281, 0.1, 0.0531, 0.022, 0.01] | 0 | [150.0, 170.0, 210.0, 250.0, 294.0, 400.0, 500.0, 711.0] | [300.0, 350.0, 450.0, 550.0, 700.0, 850.0, 1200.0, 1752.0]
HV 6.3A | HV 6.3A | 6.3 | 0 | [10.0, 1.39, 0.344, 0.168, 0.1, 0.056, 0.0263, 0.01] | [10.0, 1.711, 0.516, 0.198, 0.1, 0.0634, 0.0303, 0.01] | 0 | [19.0, 19.5, 20.4, 20.8, 22.0, 25.0, 32.0, 48.0] | [38.0, 40.0, 43.0, 48.0, 53.0, 60.0, 75.0, 118.0]
HV 63A | HV 63A | 63 | 0 | [10.0, 2.84, 0.368, 0.164, 0.1, 0.0621, 0.0378, 0.0195, 0.01] | [10.0, 1.82, 0.344, 0.1, 0.0467, 0.0269, 0.01] | 0 | [189.0, 220.0, 300.0, 350.0, 393.0, 450.0, 530.0, 700.0, 961.0] | [378.0, 500.0, 700.0, 934.0, 1200.0, 1500.0, 2366.0]
HV 80A | HV 80A | 80 | 0 | [10.0, 2.05, 0.369, 0.198, 0.1, 0.051, 0.0298, 0.01] | [10.0, 4.15, 1.03, 0.198, 0.1, 0.051, 0.0172, 0.01] | 0 | [240.0, 300.0, 400.0, 450.0, 530.0, 650.0, 800.0, 1311.0] | [480.0, 550.0, 700.0, 1000.0, 1260.0, 1600.0, 2500.0, 3227.0]
Siemens NH-1-100 | Siemens NH-1-100 | 100 | [5400.0, 2000.0, 400.0, 20.0, 1.0, 0.2, 0.012, 0.004] | 0 | 0 | [150.0, 190.0, 250.0, 430.0, 900.0, 1250.0, 2700.0, 3600.0] | 0 | 0
Siemens NH-1-125 | Siemens NH-1-125 | 125 | [4800.0, 120.0, 7.0, 0.1, 0.004] | 0 | 0 | [180.0, 400.0, 740.0, 2000.0, 4250.0] | 0 | 0
Siemens NH-1-16 | Siemens NH-1-16 | 16 | [4000.0, 400.0, 2.0, 0.1, 0.04, 0.01] | 0 | 0 | [26.0, 35.0, 75.0, 150.0, 200.0, 300.0] | 0 | 0
Siemens NH-1-160 | Siemens NH-1-160 | 160 | [4800.0, 120.0, 7.0, 0.1, 0.004] | 0 | 0 | [210.0, 500.0, 900.0, 2300.0, 5000.0] | 0 | 0
Siemens NH-1-25 | Siemens NH-1-25 | 25 | [4000.0, 1000.0, 10.0, 0.2, 0.02, 0.01] | 0 | 0 | [40.0, 50.0, 100.0, 210.0, 400.0, 500.0] | 0 | 0
Siemens NH-1-50 | Siemens NH-1-50 | 50 | [4000.0, 40.0, 4.0, 1.0, 0.02, 0.01] | 0 | 0 | [86.0, 200.0, 300.0, 400.0, 1000.0, 1280.0] | 0 | 0
Siemens NH-1-63 | Siemens NH-1-63 | 63 | [4000.0, 100.0, 10.0, 2.0, 0.04, 0.01] | 0 | 0 | [100.0, 200.0, 300.0, 400.0, 1000.0, 1500.0] | 0 | 0
Siemens NH-1-80 | Siemens NH-1-80 | 80 | [4800.0, 120.0, 7.0, 0.1, 0.01] | 0 | 0 | [150.58, 250.0, 450.0, 1150.0, 2470.0] | 0 | 0
Siemens NH-2-1000 | Siemens NH-2-1000 | 1000 | [4800.0, 120.0, 7.0, 0.1, 0.004] | 0 | 0 | [1900.0, 3500.0, 8400.0, 24000.0, 52000.0] | 0 | 0
Siemens NH-2-200 | Siemens NH-2-200 | 200 | [4800.0, 120.0, 7.0, 0.1, 0.004] | 0 | 0 | [280.0, 650.0, 1200.0, 3000.0, 7000.0] | 0 | 0
Siemens NH-2-224 | Siemens NH-2-224 | 224 | [4800.0, 120.0, 7.0, 0.2, 0.04, 0.004] | 0 | 0 | [400.0, 750.0, 1453.0, 3025.0, 4315.0, 7600.0] | 0 | 0
Siemens NH-2-250 | Siemens NH-2-250 | 250 | [4800.0, 120.0, 7.0, 0.1, 0.004] | 0 | 0 | [450.0, 800.0, 1650.0, 4000.0, 8500.0] | 0 | 0
Siemens NH-2-315 | Siemens NH-2-315 | 315 | [4800.0, 120.0, 7.0, 0.1, 0.004] | 0 | 0 | [550.0, 920.0, 1900.0, 5000.0, 11000.0] | 0 | 0
Siemens NH-2-355 | Siemens NH-2-355 | 355 | [4800.0, 120.0, 6.0, 0.1, 0.004] | 0 | 0 | [650.0, 1116.27, 2350.0, 5840.0, 12790.0] | 0 | 0
Siemens NH-2-400 | Siemens NH-2-400 | 400 | [4800.0, 120.0, 7.0, 0.1, 0.004] | 0 | 0 | [720.0, 1350.0, 2800.0, 6500.0, 15000.0] | 0 | 0
Siemens NH-2-425 | Siemens NH-2-425 | 425 | [4800.0, 120.0, 7.0, 0.1, 0.004] | 0 | 0 | [850.0, 1500.0, 3050.0, 7500.0, 16500.0] | 0 | 0
Siemens NH-2-630 | Siemens NH-2-630 | 630 | [4800.0, 120.0, 7.0, 0.1, 0.004] | 0 | 0 | [1200.0, 2000.0, 4800.0, 12000.0, 26000.0] | 0 | 0

## dtypes
| element | column | dtype
0 | bus | name | object
1 | bus | vn_kv | float64
2 | bus | type | object
3 | bus | zone | object
4 | bus | in_service | bool
5 | load | name | object
6 | load | bus | uint32
7 | load | p_mw | float64
8 | load | q_mvar | float64
9 | load | const_z_percent | float64
10 | load | const_i_percent | float64
11 | load | sn_mva | float64
12 | load | scaling | float64
13 | load | in_service | bool
14 | load | type | object
15 | ext_grid | name | object
16 | ext_grid | bus | uint32
17 | ext_grid | vm_pu | float64
18 | ext_grid | va_degree | float64
19 | ext_grid | slack_weight | float64
20 | ext_grid | in_service | bool
21 | line | name | object
22 | line | std_type | object
23 | line | from_bus | uint32
24 | line | to_bus | uint32
25 | line | length_km | float64
26 | line | r_ohm_per_km | float64
27 | line | x_ohm_per_km | float64
28 | line | c_nf_per_km | float64
29 | line | g_us_per_km | float64
30 | line | max_i_ka | float64
31 | line | df | float64
32 | line | parallel | uint32
33 | line | type | object
34 | line | in_service | bool
35 | trafo | name | object
36 | trafo | std_type | object
37 | trafo | hv_bus | uint32
38 | trafo | lv_bus | uint32
39 | trafo | sn_mva | float64
40 | trafo | vn_hv_kv | float64
41 | trafo | vn_lv_kv | float64
42 | trafo | vk_percent | float64
43 | trafo | vkr_percent | float64
44 | trafo | pfe_kw | float64
45 | trafo | i0_percent | float64
46 | trafo | shift_degree | float64
47 | trafo | tap_side | object
48 | trafo | tap_neutral | int32
49 | trafo | tap_min | int32
50 | trafo | tap_max | int32
51 | trafo | tap_step_percent | float64
52 | trafo | tap_step_degree | float64
53 | trafo | tap_pos | int32
54 | trafo | tap_phase_shifter | bool
55 | trafo | parallel | uint32
56 | trafo | df | float64
57 | trafo | in_service | bool
58 | line_geodata | coords | object
59 | bus_geodata | x | float64
60 | bus_geodata | y | float64
61 | bus_geodata | coords | object

## parameters
| version | format_version | converged | OPF_converged | name | f_hz | sn_mva
0 | 2.14.6 | 2.14.0 | FALSE | FALSE |  | 50 | 1