## bus
| name | vn_kv | type | zone | in_service
0 | bus_LV_5-5_1_4_node_17 | 0.4 | n |  | TRUE
1 | bus_LV_5-5_1_4_node_18 | 0.4 | n |  | TRUE
2 | bus_LV_5-5_1_4_node_19 | 0.4 | n |  | TRUE
3 | bus_LV_5-5_1_4_node_20 | 0.4 | n |  | TRUE
4 | bus_LV_5-5_1_4_node_21 | 0.4 | n |  | TRUE
5 | bus_LV_5-5_1_4_node_22 | 0.4 | n |  | TRUE
6 | bus_LV_5-5_1_4_node_23 | 0.4 | n |  | TRUE
7 | bus_LV_5-5_1_4_node_24 | 0.4 | n |  | TRUE
8 | bus_LV_5-5_1_4_node_25 | 0.4 | n |  | TRUE
9 | bus_LV_5-5_1_4_node_38 | 0.4 | n |  | TRUE
10 | bus_LV_5-5_1_4_node_68 | 0.4 | n |  | TRUE
11 | bus_LV_5-5_1_4_node_36 | 0.4 | n |  | TRUE
12 | bus_LV_5-5_1_4_node_32 | 0.4 | n |  | TRUE
13 | bus_LV_5-5_1_4_node_39 | 0.4 | n |  | TRUE
14 | bus_LV_5-5_1_4_node_149 | 0.4 | n |  | TRUE
15 | bus_LV_5-5_1_4_node_67 | 0.4 | n |  | TRUE
16 | bus_LV_5-5_1_4_node_35 | 0.4 | n |  | TRUE
17 | bus_LV_5-5_1_4_node_46 | 0.4 | n |  | TRUE
18 | bus_LV_5-5_1_4_node_30 | 0.4 | n |  | TRUE
19 | bus_LV_5-5_1_4_node_43 | 0.4 | n |  | TRUE
20 | bus_LV_5-5_1_4_node_33 | 0.4 | n |  | TRUE
21 | bus_LV_5-5_1_4_node_26 | 0.4 | n |  | TRUE
22 | bus_LV_5-5_1_4_node_27 | 0.4 | n |  | TRUE
23 | bus_LV_5-5_1_4_node_29 | 0.4 | n |  | TRUE
24 | bus_LV_5-5_1_4_node_31 | 0.4 | n |  | TRUE
25 | bus_LV_5-5_1_4_node_51 | 0.4 | n |  | TRUE
26 | bus_LV_5-5_1_4_node_55 | 0.4 | n |  | TRUE
27 | bus_LV_5-5_1_4_node_49 | 0.4 | n |  | TRUE
28 | bus_LV_5-5_1_4_node_34 | 0.4 | n |  | TRUE
29 | bus_LV_5-5_1_4_node_37 | 0.4 | n |  | TRUE
30 | bus_LV_5-5_1_4_node_54 | 0.4 | n |  | TRUE
31 | bus_LV_5-5_1_4_node_41 | 0.4 | n |  | TRUE
32 | bus_LV_5-5_1_4_node_127 | 0.4 | n |  | TRUE
33 | bus_LV_5-5_1_4_node_129 | 0.4 | n |  | TRUE
34 | bus_LV_5-5_1_4_node_65 | 0.4 | n |  | TRUE
35 | bus_LV_5-5_1_4_node_64 | 0.4 | n |  | TRUE
36 | bus_LV_5-5_1_4_node_53 | 0.4 | n |  | TRUE
37 | bus_LV_5-5_1_4_node_76 | 0.4 | n |  | TRUE
38 | bus_LV_5-5_1_4_node_73 | 0.4 | n |  | TRUE
39 | bus_LV_5-5_1_4_node_77 | 0.4 | n |  | TRUE
40 | bus_LV_5-5_1_4_node_78 | 0.4 | n |  | TRUE
41 | bus_LV_5-5_1_4_node_74 | 0.4 | n |  | TRUE
42 | bus_LV_5-5_1_4_node_40 | 0.4 | n |  | TRUE
43 | bus_LV_5-5_1_4_node_42 | 0.4 | n |  | TRUE
44 | bus_LV_5-5_1_4_node_44 | 0.4 | n |  | TRUE
45 | bus_LV_5-5_1_4_node_126 | 0.4 | n |  | TRUE
46 | bus_LV_5-5_1_4_node_72 | 0.4 | n |  | TRUE
47 | bus_LV_5-5_1_4_node_128 | 0.4 | n |  | TRUE
48 | bus_LV_5-5_1_4_node_125 | 0.4 | n |  | TRUE
49 | bus_LV_5-5_1_4_node_50 | 0.4 | n |  | TRUE
50 | bus_LV_5-5_1_4_node_52 | 0.4 | n |  | TRUE
51 | bus_LV_5-5_1_4_node_56 | 0.4 | n |  | TRUE
52 | bus_LV_5-5_1_4_node_57 | 0.4 | n |  | TRUE
53 | bus_LV_5-5_1_4_node_58 | 0.4 | n |  | TRUE
54 | bus_LV_5-5_1_4_node_59 | 0.4 | n |  | TRUE
55 | bus_LV_5-5_1_4_node_60 | 0.4 | n |  | TRUE
56 | bus_LV_5-5_1_4_node_61 | 0.4 | n |  | TRUE
57 | bus_LV_5-5_1_4_node_63 | 0.4 | n |  | TRUE
58 | bus_LV_5-5_1_4_node_153 | 0.4 | n |  | TRUE
59 | bus_LV_5-5_1_4_node_62 | 0.4 | n |  | TRUE
60 | bus_LV_5-5_1_4_node_150 | 0.4 | n |  | TRUE
61 | bus_LV_5-5_1_4_node_145 | 0.4 | n |  | TRUE
62 | bus_LV_5-5_1_4_node_144 | 0.4 | n |  | TRUE
63 | bus_LV_5-5_1_4_node_140 | 0.4 | n |  | TRUE
64 | bus_LV_5-5_1_4_node_141 | 0.4 | n |  | TRUE
65 | bus_LV_5-5_1_4_node_146 | 0.4 | n |  | TRUE
66 | bus_LV_5-5_1_4_node_139 | 0.4 | n |  | TRUE
67 | bus_LV_5-5_1_4_node_66 | 0.4 | n |  | TRUE
68 | bus_LV_5-5_1_4_node_69 | 0.4 | n |  | TRUE
69 | bus_LV_5-5_1_4_node_70 | 0.4 | n |  | TRUE
70 | bus_LV_5-5_1_4_node_71 | 0.4 | n |  | TRUE
71 | bus_LV_5-5_1_4_node_142 | 0.4 | n |  | TRUE
72 | bus_LV_5-5_1_4_node_143 | 0.4 | n |  | TRUE
73 | bus_LV_5-5_1_4_node_92 | 0.4 | n |  | TRUE
74 | bus_LV_5-5_1_4_node_93 | 0.4 | n |  | TRUE
75 | bus_LV_5-5_1_4_node_94 | 0.4 | n |  | TRUE
76 | bus_LV_5-5_1_4_node_147 | 0.4 | n |  | TRUE
77 | bus_LV_5-5_1_4_node_148 | 0.4 | n |  | TRUE
78 | bus_LV_5-5_1_4_node_151 | 0.4 | n |  | TRUE
79 | bus_LV_5-5_1_4_node_152 | 0.4 | n |  | TRUE
80 | bus_MV_503_0_node_37 | 20 | n |  | TRUE

## load
| name | bus | p_mw | q_mvar | const_z_percent | const_i_percent | sn_mva | scaling | in_service | type
0 | LV_5-5_1_4_load_17 | 0 | 0.0012297 | 0.00030819 | 0 | 0 |  | 1 | TRUE | wye
1 | LV_5-5_1_4_load_18 | 1 | 0.019589 | 0.0049096 | 0 | 0 |  | 1 | TRUE | wye
2 | LV_5-5_1_4_load_20 | 3 | 0.0012896 | 0.00032321 | 0 | 0 |  | 1 | TRUE | wye
3 | LV_5-5_1_4_load_21 | 4 | 0.016378 | 0.0041047 | 0 | 0 |  | 1 | TRUE | wye
4 | LV_5-5_1_4_load_22 | 5 | 0.00071138 | 0.00017829 | 0 | 0 |  | 1 | TRUE | wye
5 | LV_5-5_1_4_load_23 | 6 | 0.00083439 | 0.00020912 | 0 | 0 |  | 1 | TRUE | wye
6 | LV_5-5_1_4_load_24 | 7 | 0.0078529 | 0.0019681 | 0 | 0 |  | 1 | TRUE | wye
7 | LV_5-5_1_4_load_38 | 9 | 0.00074802 | 0.00018747 | 0 | 0 |  | 1 | TRUE | wye
8 | LV_5-5_1_4_load_32 | 12 | 0.0059165 | 0.0014828 | 0 | 0 |  | 1 | TRUE | wye
9 | LV_5-5_1_4_load_149 | 14 | 0.0052916 | 0.0013262 | 0 | 0 |  | 1 | TRUE | wye
10 | LV_5-5_1_4_load_67 | 15 | 0.0028988 | 0.0007265 | 0 | 0 |  | 1 | TRUE | wye
11 | LV_5-5_1_4_load_30 | 18 | 0.0064125 | 0.0016071 | 0 | 0 |  | 1 | TRUE | wye
12 | LV_5-5_1_4_load_33 | 20 | 0.00071343 | 0.0001788 | 0 | 0 |  | 1 | TRUE | wye
13 | LV_5-5_1_4_load_26 | 21 | 0.0051662 | 0.0012948 | 0 | 0 |  | 1 | TRUE | wye
14 | LV_5-5_1_4_load_27 | 22 | 0.001733 | 0.00043432 | 0 | 0 |  | 1 | TRUE | wye
15 | LV_5-5_1_4_load_55 | 26 | 0.0025425 | 0.00063721 | 0 | 0 |  | 1 | TRUE | wye
16 | LV_5-5_1_4_load_49 | 27 | 0.0099989 | 0.002506 | 0 | 0 |  | 1 | TRUE | wye
17 | LV_5-5_1_4_load_34 | 28 | 0.0039749 | 0.0009962 | 0 | 0 |  | 1 | TRUE | wye
18 | LV_5-5_1_4_load_37 | 29 | 0.005084 | 0.0012742 | 0 | 0 |  | 1 | TRUE | wye
19 | LV_5-5_1_4_load_54 | 30 | 0.0019524 | 0.00048932 | 0 | 0 |  | 1 | TRUE | wye
20 | LV_5-5_1_4_load_41 | 31 | 0.0045051 | 0.0011291 | 0 | 0 |  | 1 | TRUE | wye
21 | LV_5-5_1_4_load_127 | 32 | 0.0056361 | 0.0014125 | 0 | 0 |  | 1 | TRUE | wye
22 | LV_5-5_1_4_load_65 | 34 | 0.003576 | 0.00089622 | 0 | 0 |  | 1 | TRUE | wye
23 | LV_5-5_1_4_load_64 | 35 | 0.023813 | 0.0059681 | 0 | 0 |  | 1 | TRUE | wye
24 | LV_5-5_1_4_load_53 | 36 | 0.0067767 | 0.0016984 | 0 | 0 |  | 1 | TRUE | wye
25 | LV_5-5_1_4_load_73 | 38 | 0.0016897 | 0.00042348 | 0 | 0 |  | 1 | TRUE | wye
26 | LV_5-5_1_4_load_78 | 40 | 0.029279 | 0.0073379 | 0 | 0 |  | 1 | TRUE | wye
27 | LV_5-5_1_4_load_74 | 41 | 0.002216 | 0.00055538 | 0 | 0 |  | 1 | TRUE | wye
28 | LV_5-5_1_4_load_40 | 42 | 0.0076107 | 0.0019074 | 0 | 0 |  | 1 | TRUE | wye
29 | LV_5-5_1_4_load_42 | 43 | 0.011171 | 0.0027998 | 0 | 0 |  | 1 | TRUE | wye
30 | LV_5-5_1_4_load_44 | 44 | 0.0057279 | 0.0014356 | 0 | 0 |  | 1 | TRUE | wye
31 | LV_5-5_1_4_load_126 | 45 | 0.006391 | 0.0016017 | 0 | 0 |  | 1 | TRUE | wye
32 | LV_5-5_1_4_load_72 | 46 | 0.016958 | 0.00425 | 0 | 0 |  | 1 | TRUE | wye
33 | LV_5-5_1_4_load_128 | 47 | 0.0050127 | 0.0012563 | 0 | 0 |  | 1 | TRUE | wye
34 | LV_5-5_1_4_load_125 | 48 | 0.0052013 | 0.0013036 | 0 | 0 |  | 1 | TRUE | wye
35 | LV_5-5_1_4_load_50 | 49 | 0.0051088 | 0.0012804 | 0 | 0 |  | 1 | TRUE | wye
36 | LV_5-5_1_4_load_56 | 51 | 0.019826 | 0.0049689 | 0 | 0 |  | 1 | TRUE | wye
37 | LV_5-5_1_4_load_57 | 52 | 0.0084991 | 0.0021301 | 0 | 0 |  | 1 | TRUE | wye
38 | LV_5-5_1_4_load_58 | 53 | 0.0017128 | 0.00042927 | 0 | 0 |  | 1 | TRUE | wye
39 | LV_5-5_1_4_load_60 | 55 | 0.0074451 | 0.0018659 | 0 | 0 |  | 1 | TRUE | wye
40 | LV_5-5_1_4_load_153 | 58 | 0.001778 | 0.00044562 | 0 | 0 |  | 1 | TRUE | wye
41 | LV_5-5_1_4_load_150 | 60 | 0.0095948 | 0.0024047 | 0 | 0 |  | 1 | TRUE | wye
42 | LV_5-5_1_4_load_144 | 62 | 0.010908 | 0.0027337 | 0 | 0 |  | 1 | TRUE | wye
43 | LV_5-5_1_4_load_141 | 64 | 0.0077832 | 0.0019507 | 0 | 0 |  | 1 | TRUE | wye
44 | LV_5-5_1_4_load_146 | 65 | 0.00066117 | 0.0001657 | 0 | 0 |  | 1 | TRUE | wye
45 | LV_5-5_1_4_load_139 | 66 | 0.012763 | 0.0031987 | 0 | 0 |  | 1 | TRUE | wye
46 | LV_5-5_1_4_load_66 | 67 | 0.0029505 | 0.00073946 | 0 | 0 |  | 1 | TRUE | wye
47 | LV_5-5_1_4_load_69 | 68 | 0.016538 | 0.0041448 | 0 | 0 |  | 1 | TRUE | wye
48 | LV_5-5_1_4_load_70 | 69 | 0.013974 | 0.0035022 | 0 | 0 |  | 1 | TRUE | wye
49 | LV_5-5_1_4_load_71 | 70 | 0.0016611 | 0.00041631 | 0 | 0 |  | 1 | TRUE | wye
50 | LV_5-5_1_4_load_142 | 71 | 0.0023005 | 0.00057655 | 0 | 0 |  | 1 | TRUE | wye
51 | LV_5-5_1_4_load_143 | 72 | 0.0024068 | 0.0006032 | 0 | 0 |  | 1 | TRUE | wye
52 | LV_5-5_1_4_load_92 | 73 | 0.0091289 | 0.0022879 | 0 | 0 |  | 1 | TRUE | wye
53 | LV_5-5_1_4_load_93 | 74 | 0.0016276 | 0.00040791 | 0 | 0 |  | 1 | TRUE | wye
54 | LV_5-5_1_4_load_94 | 75 | 0.0091201 | 0.0022857 | 0 | 0 |  | 1 | TRUE | wye
55 | LV_5-5_1_4_load_147 | 76 | 0.0008656 | 0.00021694 | 0 | 0 |  | 1 | TRUE | wye
56 | LV_5-5_1_4_load_148 | 77 | 0.0024422 | 0.00061207 | 0 | 0 |  | 1 | TRUE | wye
57 | LV_5-5_1_4_load_151 | 78 | 0.0013431 | 0.00033662 | 0 | 0 |  | 1 | TRUE | wye
58 | LV_5-5_1_4_load_152 | 79 | 0.0012475 | 0.00031266 | 0 | 0 |  | 1 | TRUE | wye

## ext_grid
| name | bus | vm_pu | va_degree | slack_weight | in_service
0 |  | 5 | 1 | 0 | 1 | TRUE

## line
| name | std_type | from_bus | to_bus | length_km | r_ohm_per_km | x_ohm_per_km | c_nf_per_km | g_us_per_km | max_i_ka | df | parallel | type | in_service
0 | LV_5-5_1_4_line_0 |  | 0 | 1 | 0.0078353 | 0.125 | 0.08 | 261 | 0 | 0.364 | 1 | 1 | cs | TRUE
1 | LV_5-5_1_4_line_1 |  | 0 | 2 | 0.013503 | 0.125 | 0.08 | 261 | 0 | 0.364 | 1 | 1 | cs | TRUE
2 | LV_5-5_1_4_line_2 |  | 1 | 3 | 0.0069929 | 0.125 | 0.08 | 261 | 0 | 0.364 | 1 | 1 | cs | TRUE
3 | LV_5-5_1_4_line_3 |  | 2 | 4 | 0.029557 | 0.125 | 0.08 | 261 | 0 | 0.364 | 1 | 1 | cs | TRUE
4 | LV_5-5_1_4_line_4 |  | 2 | 5 | 0.0082465 | 0.125 | 0.08 | 261 | 0 | 0.364 | 1 | 2 | cs | TRUE
5 | LV_5-5_1_4_line_5 |  | 3 | 6 | 0.0079322 | 0.125 | 0.08 | 261 | 0 | 0.364 | 1 | 1 | cs | TRUE
6 | LV_5-5_1_4_line_6 |  | 4 | 7 | 0.0052204 | 0.125 | 0.08 | 261 | 0 | 0.364 | 1 | 1 | cs | TRUE
7 | LV_5-5_1_4_line_7 |  | 5 | 8 | 0.016073 | 0.125 | 0.08 | 261 | 0 | 0.364 | 1 | 2 | cs | TRUE
8 | LV_5-5_1_4_line_8 |  | 6 | 9 | 0.0086201 | 0.125 | 0.08 | 261 | 0 | 0.364 | 1 | 1 | cs | TRUE
9 | LV_5-5_1_4_line_9 |  | 7 | 10 | 0.018361 | 0.125 | 0.08 | 261 | 0 | 0.364 | 1 | 1 | cs | TRUE
10 | LV_5-5_1_4_line_10 |  | 8 | 11 | 0.026868 | 0.125 | 0.08 | 261 | 0 | 0.364 | 1 | 1 | cs | TRUE
11 | LV_5-5_1_4_line_11 |  | 8 | 12 | 0.026087 | 0.125 | 0.08 | 261 | 0 | 0.364 | 1 | 1 | cs | TRUE
12 | LV_5-5_1_4_line_12 |  | 9 | 13 | 0.015435 | 0.125 | 0.08 | 261 | 0 | 0.364 | 1 | 1 | cs | TRUE
13 | LV_5-5_1_4_line_13 |  | 10 | 14 | 0.021621 | 0.125 | 0.08 | 261 | 0 | 0.364 | 1 | 1 | cs | TRUE
14 | LV_5-5_1_4_line_14 |  | 10 | 15 | 0.0090652 | 0.125 | 0.08 | 261 | 0 | 0.364 | 1 | 1 | cs | TRUE
15 | LV_5-5_1_4_line_15 |  | 11 | 19 | 0.013584 | 0.125 | 0.08 | 261 | 0 | 0.364 | 1 | 1 | cs | TRUE
16 | LV_5-5_1_4_line_16 |  | 11 | 16 | 0.018378 | 0.125 | 0.08 | 261 | 0 | 0.364 | 1 | 1 | cs | TRUE
17 | LV_5-5_1_4_line_17 |  | 12 | 20 | 0.00061754 | 0.125 | 0.08 | 261 | 0 | 0.364 | 1 | 1 | cs | TRUE
18 | LV_5-5_1_4_line_18 |  | 13 | 37 | 0.007292 | 0.125 | 0.08 | 261 | 0 | 0.364 | 1 | 1 | cs | TRUE
19 | LV_5-5_1_4_line_19 |  | 13 | 38 | 0.010352 | 0.125 | 0.08 | 261 | 0 | 0.364 | 1 | 1 | cs | TRUE
20 | LV_5-5_1_4_line_20 |  | 14 | 61 | 0.0018879 | 0.125 | 0.08 | 261 | 0 | 0.364 | 1 | 1 | cs | TRUE
21 | LV_5-5_1_4_line_21 |  | 15 | 67 | 0.0058321 | 0.125 | 0.08 | 261 | 0 | 0.364 | 1 | 1 | cs | TRUE
22 | LV_5-5_1_4_line_22 |  | 16 | 17 | 0.046119 | 0.125 | 0.08 | 261 | 0 | 0.364 | 1 | 1 | cs | TRUE
23 | LV_5-5_1_4_line_23 |  | 16 | 18 | 0.024336 | 0.125 | 0.08 | 261 | 0 | 0.364 | 1 | 1 | cs | TRUE
24 | LV_5-5_1_4_line_24 |  | 17 | 32 | 0.025606 | 0.125 | 0.08 | 261 | 0 | 0.364 | 1 | 1 | cs | TRUE
25 | LV_5-5_1_4_line_25 |  | 17 | 33 | 0.009485 | 0.125 | 0.08 | 261 | 0 | 0.364 | 1 | 1 | cs | TRUE
26 | LV_5-5_1_4_line_26 |  | 18 | 23 | 0.11247 | 0.125 | 0.08 | 261 | 0 | 0.364 | 1 | 1 | cs | TRUE
27 | LV_5-5_1_4_line_27 |  | 19 | 31 | 0.025643 | 0.125 | 0.08 | 261 | 0 | 0.364 | 1 | 1 | cs | TRUE
28 | LV_5-5_1_4_line_28 |  | 20 | 28 | 0.019145 | 0.125 | 0.08 | 261 | 0 | 0.364 | 1 | 1 | cs | TRUE
29 | LV_5-5_1_4_line_29 |  | 21 | 22 | 0.0087718 | 0.125 | 0.08 | 261 | 0 | 0.364 | 1 | 1 | cs | TRUE
30 | LV_5-5_1_4_line_30 |  | 22 | 23 | 0.013515 | 0.125 | 0.08 | 261 | 0 | 0.364 | 1 | 1 | cs | TRUE
31 | LV_5-5_1_4_line_31 |  | 24 | 25 | 0.050053 | 0.125 | 0.08 | 261 | 0 | 0.364 | 1 | 1 | cs | TRUE
32 | LV_5-5_1_4_line_32 |  | 24 | 26 | 0.069615 | 0.125 | 0.08 | 261 | 0 | 0.364 | 1 | 1 | cs | TRUE
33 | LV_5-5_1_4_line_33 |  | 25 | 27 | 0.0032801 | 0.125 | 0.08 | 261 | 0 | 0.364 | 1 | 1 | cs | TRUE
34 | LV_5-5_1_4_line_34 |  | 27 | 49 | 0.029947 | 0.125 | 0.08 | 261 | 0 | 0.364 | 1 | 1 | cs | TRUE
35 | LV_5-5_1_4_line_35 |  | 28 | 29 | 0.0068345 | 0.125 | 0.08 | 261 | 0 | 0.364 | 1 | 1 | cs | TRUE
36 | LV_5-5_1_4_line_36 |  | 29 | 30 | 0.0096333 | 0.125 | 0.08 | 261 | 0 | 0.364 | 1 | 1 | cs | TRUE
37 | LV_5-5_1_4_line_37 |  | 30 | 36 | 0.016204 | 0.125 | 0.08 | 261 | 0 | 0.364 | 1 | 1 | cs | TRUE
38 | LV_5-5_1_4_line_38 |  | 31 | 42 | 0.00091282 | 0.125 | 0.08 | 261 | 0 | 0.364 | 1 | 1 | cs | TRUE
39 | LV_5-5_1_4_line_39 |  | 32 | 45 | 0.035946 | 0.125 | 0.08 | 261 | 0 | 0.364 | 1 | 1 | cs | TRUE
40 | LV_5-5_1_4_line_40 |  | 33 | 46 | 0.018819 | 0.125 | 0.08 | 261 | 0 | 0.364 | 1 | 1 | cs | TRUE
41 | LV_5-5_1_4_line_41 |  | 33 | 47 | 0.015723 | 0.125 | 0.08 | 261 | 0 | 0.364 | 1 | 1 | cs | TRUE
42 | LV_5-5_1_4_line_42 |  | 34 | 35 | 0.00012925 | 0.125 | 0.08 | 261 | 0 | 0.364 | 1 | 1 | cs | TRUE
43 | LV_5-5_1_4_line_43 |  | 35 | 67 | 0.0052212 | 0.125 | 0.08 | 261 | 0 | 0.364 | 1 | 1 | cs | TRUE
44 | LV_5-5_1_4_line_44 |  | 36 | 50 | 0.010111 | 0.125 | 0.08 | 261 | 0 | 0.364 | 1 | 1 | cs | TRUE
45 | LV_5-5_1_4_line_45 |  | 37 | 39 | 0.027936 | 0.125 | 0.08 | 261 | 0 | 0.364 | 1 | 1 | cs | TRUE
46 | LV_5-5_1_4_line_46 |  | 37 | 40 | 0.0072743 | 0.125 | 0.08 | 261 | 0 | 0.364 | 1 | 1 | cs | TRUE
47 | LV_5-5_1_4_line_47 |  | 38 | 41 | 0.026363 | 0.125 | 0.08 | 261 | 0 | 0.364 | 1 | 1 | cs | TRUE
48 | LV_5-5_1_4_line_48 |  | 39 | 71 | 0.040434 | 0.125 | 0.08 | 261 | 0 | 0.364 | 1 | 1 | cs | TRUE
49 | LV_5-5_1_4_line_49 |  | 39 | 72 | 0.041687 | 0.125 | 0.08 | 261 | 0 | 0.364 | 1 | 1 | cs | TRUE
50 | LV_5-5_1_4_line_50 |  | 40 | 66 | 0.017543 | 0.125 | 0.08 | 261 | 0 | 0.364 | 1 | 1 | cs | TRUE
51 | LV_5-5_1_4_line_51 |  | 42 | 43 | 0.017693 | 0.125 | 0.08 | 261 | 0 | 0.364 | 1 | 1 | cs | TRUE
52 | LV_5-5_1_4_line_52 |  | 43 | 44 | 0.0050727 | 0.125 | 0.08 | 261 | 0 | 0.364 | 1 | 1 | cs | TRUE
53 | LV_5-5_1_4_line_53 |  | 45 | 48 | 0.023488 | 0.125 | 0.08 | 261 | 0 | 0.364 | 1 | 1 | cs | TRUE
54 | LV_5-5_1_4_line_54 |  | 46 | 70 | 0.0061499 | 0.125 | 0.08 | 261 | 0 | 0.364 | 1 | 1 | cs | TRUE
55 | LV_5-5_1_4_line_55 |  | 47 | 73 | 0.042482 | 0.125 | 0.08 | 261 | 0 | 0.364 | 1 | 1 | cs | TRUE
56 | LV_5-5_1_4_line_56 |  | 49 | 50 | 0.0080551 | 0.125 | 0.08 | 261 | 0 | 0.364 | 1 | 1 | cs | TRUE
57 | LV_5-5_1_4_line_57 |  | 51 | 52 | 0.012446 | 0.125 | 0.08 | 261 | 0 | 0.364 | 1 | 1 | cs | TRUE
58 | LV_5-5_1_4_line_58 |  | 51 | 53 | 0.018191 | 0.125 | 0.08 | 261 | 0 | 0.364 | 1 | 1 | cs | TRUE
59 | LV_5-5_1_4_line_59 |  | 52 | 54 | 0.019247 | 0.125 | 0.08 | 261 | 0 | 0.364 | 1 | 1 | cs | TRUE
60 | LV_5-5_1_4_line_60 |  | 53 | 55 | 0.012956 | 0.125 | 0.08 | 261 | 0 | 0.364 | 1 | 1 | cs | TRUE
61 | LV_5-5_1_4_line_61 |  | 54 | 56 | 0.002645 | 0.125 | 0.08 | 261 | 0 | 0.364 | 1 | 1 | cs | TRUE
62 | LV_5-5_1_4_line_62 |  | 55 | 57 | 0.015103 | 0.125 | 0.08 | 261 | 0 | 0.364 | 1 | 1 | cs | TRUE
63 | LV_5-5_1_4_line_63 |  | 56 | 58 | 0.053156 | 0.125 | 0.08 | 261 | 0 | 0.364 | 1 | 1 | cs | TRUE
64 | LV_5-5_1_4_line_64 |  | 57 | 62 | 0.0074533 | 0.125 | 0.08 | 261 | 0 | 0.364 | 1 | 1 | cs | TRUE
65 | LV_5-5_1_4_line_65 |  | 57 | 63 | 0.003466 | 0.125 | 0.08 | 261 | 0 | 0.364 | 1 | 1 | cs | TRUE
66 | LV_5-5_1_4_line_66 |  | 59 | 60 | 0.023284 | 0.125 | 0.08 | 261 | 0 | 0.364 | 1 | 1 | cs | TRUE
67 | LV_5-5_1_4_line_67 |  | 59 | 61 | 0.006616 | 0.125 | 0.08 | 261 | 0 | 0.364 | 1 | 1 | cs | TRUE
68 | LV_5-5_1_4_line_68 |  | 61 | 64 | 0.011973 | 0.125 | 0.08 | 261 | 0 | 0.364 | 1 | 1 | cs | TRUE
69 | LV_5-5_1_4_line_69 |  | 62 | 65 | 0.0079967 | 0.125 | 0.08 | 261 | 0 | 0.364 | 1 | 1 | cs | TRUE
70 | LV_5-5_1_4_line_70 |  | 63 | 66 | 0.026874 | 0.125 | 0.08 | 261 | 0 | 0.364 | 1 | 1 | cs | TRUE
71 | LV_5-5_1_4_line_71 |  | 65 | 76 | 0.012892 | 0.125 | 0.08 | 261 | 0 | 0.364 | 1 | 1 | cs | TRUE
72 | LV_5-5_1_4_line_72 |  | 68 | 69 | 0.01216 | 0.125 | 0.08 | 261 | 0 | 0.364 | 1 | 1 | cs | TRUE
73 | LV_5-5_1_4_line_73 |  | 69 | 70 | 0.021167 | 0.125 | 0.08 | 261 | 0 | 0.364 | 1 | 1 | cs | TRUE
74 | LV_5-5_1_4_line_74 |  | 73 | 74 | 0.023995 | 0.125 | 0.08 | 261 | 0 | 0.364 | 1 | 1 | cs | TRUE
75 | LV_5-5_1_4_line_75 |  | 74 | 75 | 0.026595 | 0.125 | 0.08 | 261 | 0 | 0.364 | 1 | 1 | cs | TRUE
76 | LV_5-5_1_4_line_76 |  | 76 | 77 | 0.025581 | 0.125 | 0.08 | 261 | 0 | 0.364 | 1 | 1 | cs | TRUE
77 | LV_5-5_1_4_line_77 |  | 77 | 78 | 0.015895 | 0.125 | 0.08 | 261 | 0 | 0.364 | 1 | 1 | cs | TRUE
78 | LV_5-5_1_4_line_78 |  | 78 | 79 | 0.016481 | 0.125 | 0.08 | 261 | 0 | 0.364 | 1 | 1 | cs | TRUE

## trafo
| name | std_type | hv_bus | lv_bus | sn_mva | vn_hv_kv | vn_lv_kv | vk_percent | vkr_percent | pfe_kw | i0_percent | shift_degree | tap_side | tap_neutral | tap_min | tap_max | tap_step_percent | tap_step_degree | tap_pos | tap_phase_shifter | parallel | df | in_service
0 | LV_5-5_1_4_trafo_22 | 0.63 MVA 20/0.4 kV | 80 | 5 | 0.63 | 20 | 0.4 | 6 | 1.206 | 1.65 | 0.2619 | 150 | hv | 0 | -2 | 2 | 2.5 | 0 | 0 | FALSE | 1 | 1 | TRUE

## line_geodata
| x0 | y0 | x1 | y1 | x2 | y2 | x3 | y3 | x4 | y4 | x5 | y5 | x6 | y6 | x7 | y7 | x8 | y8
0 | 2676432.4448 | 1239009.7358 | 2676440.2764 | 1239009.4974 | 2676440.2764 | 1239009.4974
1 | 2676418.9662 | 1239009.0784 | 2676430.2652 | 1239009.8021 | 2676432.4448 | 1239009.7358
2 | 2676447.0584 | 1239007.793 | 2676440.2764 | 1239009.4974
3 | 2676418.9662 | 1239009.0784 | 2676418.0981 | 1239014.8157 | 2676417.8205 | 1239034.0256 | 2676415.3209 | 1239037.8183
4 | 2676418.9662 | 1239009.0784 | 2676410.8128 | 1239007.8424
5 | 2676447.0584 | 1239007.793 | 2676453.1544 | 1239006.2609 | 2676454.6984 | 1239005.6886
6 | 2676415.3209 | 1239037.8183 | 2676411.84 | 1239041.7087
7 | 2676394.9215 | 1239005.4332 | 2676410.8128 | 1239007.8424
8 | 2676462.1044 | 1239001.5004 | 2676458.7787 | 1239004.1763 | 2676454.6984 | 1239005.6886
9 | 2676396.7294 | 1239051.8445 | 2676402.1625 | 1239049.3348 | 2676409.9411 | 1239043.831 | 2676411.84 | 1239041.7087
10 | 2676394.9215 | 1239005.4332 | 2676383.4546 | 1239005.9973 | 2676372.6393 | 1239004.1235 | 2676372.5429 | 1239006.3238 | 2676371.9935 | 1239008.4627
11 | 2676394.9215 | 1239005.4332 | 2676402.6274 | 1238980.51
12 | 2676475.1701 | 1239006.5223 | 2676470.1285 | 1239002.7214 | 2676463.9609 | 1239000.0068 | 2676462.1044 | 1239001.5004
13 | 2676396.7294 | 1239051.8445 | 2676401.7398 | 1239060.426 | 2676406.5059 | 1239071.0934
14 | 2676396.7294 | 1239051.8445 | 2676392.2974 | 1239043.9366
15 | 2676361.3359 | 1239015.4973 | 2676364.7218 | 1239015.1294 | 2676367.8261 | 1239013.7239 | 2676370.3291 | 1239011.4212 | 2676371.9935 | 1239008.4627
16 | 2676364.1133 | 1238994.2292 | 2676367.3721 | 1238995.5054 | 2676370.0513 | 1238997.7414 | 2676371.8662 | 1239000.7223 | 2676372.6393 | 1239004.1235 | 2676372.5429 | 1239006.3238 | 2676371.9935 | 1239008.4627
17 | 2676402.8098 | 1238979.92 | 2676402.6274 | 1238980.51
18 | 2676478.0109 | 1239013.2414 | 2676475.1701 | 1239006.5223
19 | 2676475.1701 | 1239006.5223 | 2676479.8178 | 1239002.1569 | 2676483.6391 | 1239001.0579
20 | 2676407.276 | 1239072.817 | 2676406.5059 | 1239071.0934
21 | 2676389.4461 | 1239038.849 | 2676392.2974 | 1239043.9366
22 | 2676337.9097 | 1238966.1172 | 2676340.5478 | 1238972.7224 | 2676344.4062 | 1238982.0785 | 2676347.3808 | 1238988.3989 | 2676351.5177 | 1238994.334 | 2676354.1738 | 1238997.1924 | 2676357.0901 | 1238995.1062 | 2676360.5299 | 1238994.0719 | 2676364.1133 | 1238994.2292
23 | 2676364.1133 | 1238994.2292 | 2676369.029 | 1238984.3077 | 2676372.8107 | 1238971.5945
24 | 2676337.9097 | 1238966.1172 | 2676333.0544 | 1238967.8115 | 2676328.5147 | 1238972.0228 | 2676322.5626 | 1238984.9935
25 | 2676337.9097 | 1238966.1172 | 2676334.2478 | 1238957.364
26 | 2676405.7272 | 1238864.0847 | 2676401.3578 | 1238875.6254 | 2676372.8107 | 1238971.5945
27 | 2676361.3359 | 1239015.4973 | 2676361.0194 | 1239025.9894 | 2676358.9434 | 1239040.9921
28 | 2676407.4008 | 1238961.3601 | 2676406.8542 | 1238963.98 | 2676405.3241 | 1238971.788 | 2676402.8098 | 1238979.92
29 | 2676384.4673 | 1238857.3986 | 2676392.8351 | 1238860.0302
30 | 2676405.7272 | 1238864.0847 | 2676392.8351 | 1238860.0302
31 | 2676441.7944 | 1238902.2087 | 2676453.6998 | 1238905.7866 | 2676460.8232 | 1238880.116 | 2676464.2141 | 1238881.127 | 2676471.4057 | 1238883.0432
32 | 2676471.4057 | 1238883.0432 | 2676469.1986 | 1238894.6562 | 2676468.9771 | 1238903.037 | 2676473.4151 | 1238927.2777 | 2676474.3706 | 1238935.896 | 2676473.4644 | 1238944.5904 | 2676472.7971 | 1238951.9141
33 | 2676441.7944 | 1238902.2087 | 2676438.6522 | 1238901.2676
34 | 2676438.6522 | 1238901.2676 | 2676434.7165 | 1238916.1273 | 2676420.635 | 1238912.3657
35 | 2676407.4008 | 1238961.3601 | 2676408.7966 | 1238954.6696
36 | 2676410.7641 | 1238945.2394 | 2676410.7641 | 1238945.2394 | 2676408.7966 | 1238954.6696
37 | 2676410.7641 | 1238945.2394 | 2676415.1661 | 1238929.6449
38 | 2676358.9434 | 1239040.9921 | 2676358.8183 | 1239041.8963
39 | 2676322.5626 | 1238984.9935 | 2676307.5705 | 1239017.6637
40 | 2676334.2478 | 1238957.364 | 2676343.2844 | 1238942.8589 | 2676343.7447 | 1238941.1917
41 | 2676334.2478 | 1238957.364 | 2676331.7435 | 1238953.2845 | 2676325.4146 | 1238944.3661
42 | 2676386.8302 | 1239034.1816 | 2676386.8934 | 1239034.2944
43 | 2676386.8934 | 1239034.2944 | 2676389.4461 | 1239038.849
44 | 2676417.9131 | 1238919.9137 | 2676415.1661 | 1238929.6449
45 | 2676478.0109 | 1239013.2414 | 2676485.1005 | 1239010.7309 | 2676496.1492 | 1239008.5717 | 2676502.0556 | 1239008.0807 | 2676505.3585 | 1239008.279
46 | 2676478.0109 | 1239013.2414 | 2676476.9972 | 1239020.4447
47 | 2676483.6391 | 1239001.0579 | 2676492.4361 | 1238998.528 | 2676509.1575 | 1238994.459
48 | 2676505.3585 | 1239008.279 | 2676508.9109 | 1239008.4916 | 2676521.2615 | 1239007.4388 | 2676536.0522 | 1238999.5906 | 2676543.7139 | 1238998.5199
49 | 2676505.3585 | 1239008.279 | 2676516.0286 | 1239015.5437 | 2676515.5799 | 1239019.841 | 2676513.4121 | 1239025.4614 | 2676511.1186 | 1239033.8043 | 2676520.6844 | 1239035.8464
50 | 2676476.9972 | 1239020.4447 | 2676475.6212 | 1239030.2224 | 2676475.5684 | 1239037.8909
51 | 2676356.393 | 1239059.4224 | 2676358.8183 | 1239041.8963
52 | 2676356.393 | 1239059.4224 | 2676355.6977 | 1239064.4473
53 | 2676312.4616 | 1239034.9752 | 2676306.0999 | 1239032.2101 | 2676303.3733 | 1239029.5399 | 2676303.7207 | 1239026.053 | 2676307.5705 | 1239017.6637
54 | 2676345.3813 | 1238935.2635 | 2676343.7447 | 1238941.1917
55 | 2676325.4146 | 1238944.3661 | 2676282.9431 | 1238945.3219
56 | 2676417.9131 | 1238919.9137 | 2676420.1911 | 1238914.5282 | 2676420.635 | 1238912.3657
57 | 2676453.0535 | 1239100.2581 | 2676448.5297 | 1239102.8022 | 2676442.5858 | 1239106.9632
58 | 2676453.0535 | 1239100.2581 | 2676461.6347 | 1239095.4324 | 2676468.8074 | 1239091.1662 | 2676468.8074 | 1239091.1662
59 | 2676429.8643 | 1239120.819 | 2676434.8365 | 1239112.3882 | 2676442.5858 | 1239106.9632
60 | 2676476.8596 | 1239081.0165 | 2676468.8074 | 1239091.1662
61 | 2676429.8643 | 1239120.819 | 2676428.6765 | 1239123.1831
62 | 2676482.6412 | 1239067.1609 | 2676478.1417 | 1239079.4004 | 2676476.8596 | 1239081.0165
63 | 2676428.6765 | 1239123.1831 | 2676455.0454 | 1239138.9669 | 2676473.7042 | 1239151.4047
64 | 2676482.6412 | 1239067.1609 | 2676490.0598 | 1239067.8791
65 | 2676482.6412 | 1239067.1609 | 2676481.1764 | 1239064.0176
66 | 2676409.7004 | 1239078.9747 | 2676387.7026 | 1239086.6074
67 | 2676409.7004 | 1239078.9747 | 2676407.276 | 1239072.817
68 | 2676407.276 | 1239072.817 | 2676415.9804 | 1239068.2591 | 2676418.0233 | 1239067.5982
69 | 2676490.0598 | 1239067.8791 | 2676497.3717 | 1239071.117
70 | 2676481.1764 | 1239064.0176 | 2676479.9453 | 1239060.3547 | 2676475.5345 | 1239042.819 | 2676475.5684 | 1239037.8909
71 | 2676509.1596 | 1239076.3368 | 2676497.3717 | 1239071.117
72 | 2676354.2502 | 1238903.1379 | 2676351.0142 | 1238914.8596
73 | 2676351.0142 | 1238914.8596 | 2676345.3813 | 1238935.2635
74 | 2676282.9431 | 1238945.3219 | 2676288.2578 | 1238934.4015 | 2676284.8232 | 1238925.6068 | 2676282.6859 | 1238924.4974
75 | 2676276.561 | 1238901.8105 | 2676276.2572 | 1238921.1604 | 2676282.6859 | 1238924.4974
76 | 2676532.295 | 1239086.4942 | 2676530.8093 | 1239086.4837 | 2676526.3947 | 1239085.6819 | 2676521.0096 | 1239082.7104 | 2676509.8703 | 1239076.6515 | 2676509.1596 | 1239076.3368
77 | 2676532.295 | 1239086.4942 | 2676536.5272 | 1239086.5241 | 2676542.1461 | 1239086.0295 | 2676545.2174 | 1239086.0024 | 2676548.0193 | 1239086.9281
78 | 2676548.0193 | 1239086.9281 | 2676548.0193 | 1239086.9281 | 2676561.3714 | 1239096.5899

## bus_geodata
| x | y | coords
0 | 2676432.4448 | 1239009.7358
1 | 2676440.2764 | 1239009.4974
2 | 2676418.9662 | 1239009.0784
3 | 2676447.0584 | 1239007.793
4 | 2676415.3209 | 1239037.8183
5 | 2676410.8128 | 1239007.8424
6 | 2676454.6984 | 1239005.6886
7 | 2676411.84 | 1239041.7087
8 | 2676394.9215 | 1239005.4332
9 | 2676462.1044 | 1239001.5004
10 | 2676396.7294 | 1239051.8445
11 | 2676371.9935 | 1239008.4627
12 | 2676402.6274 | 1238980.51
13 | 2676475.1701 | 1239006.5223
14 | 2676406.5059 | 1239071.0934
15 | 2676392.2974 | 1239043.9366
16 | 2676364.1133 | 1238994.2292
17 | 2676337.9097 | 1238966.1172
18 | 2676372.8107 | 1238971.5945
19 | 2676361.3359 | 1239015.4973
20 | 2676402.8098 | 1238979.92
21 | 2676384.4673 | 1238857.3986
22 | 2676392.8351 | 1238860.0302
23 | 2676405.7272 | 1238864.0847
24 | 2676471.4057 | 1238883.0431
25 | 2676441.7944 | 1238902.2087
26 | 2676472.7971 | 1238951.9141
27 | 2676438.6522 | 1238901.2676
28 | 2676407.4008 | 1238961.3601
29 | 2676408.7966 | 1238954.6696
30 | 2676410.7641 | 1238945.2394
31 | 2676358.9434 | 1239040.9921
32 | 2676322.5626 | 1238984.9935
33 | 2676334.2478 | 1238957.364
34 | 2676386.8302 | 1239034.1816
35 | 2676386.8934 | 1239034.2944
36 | 2676415.1661 | 1238929.6449
37 | 2676478.0109 | 1239013.2414
38 | 2676483.6391 | 1239001.0579
39 | 2676505.3585 | 1239008.279
40 | 2676476.9972 | 1239020.4447
41 | 2676509.1575 | 1238994.459
42 | 2676358.8183 | 1239041.8963
43 | 2676356.393 | 1239059.4224
44 | 2676355.6977 | 1239064.4473
45 | 2676307.5705 | 1239017.6637
46 | 2676343.7447 | 1238941.1917
47 | 2676325.4146 | 1238944.3661
48 | 2676312.4617 | 1239034.9752
49 | 2676420.635 | 1238912.3657
50 | 2676417.9131 | 1238919.9137
51 | 2676453.0535 | 1239100.2581
52 | 2676442.5858 | 1239106.9632
53 | 2676468.8074 | 1239091.1662
54 | 2676429.8643 | 1239120.819
55 | 2676476.8596 | 1239081.0165
56 | 2676428.6765 | 1239123.1831
57 | 2676482.6412 | 1239067.1609
58 | 2676473.7042 | 1239151.4047
59 | 2676409.7004 | 1239078.9747
60 | 2676387.7026 | 1239086.6074
61 | 2676407.276 | 1239072.817
62 | 2676490.0598 | 1239067.8791
63 | 2676481.1764 | 1239064.0176
64 | 2676418.0233 | 1239067.5982
65 | 2676497.3717 | 1239071.117
66 | 2676475.5684 | 1239037.8909
67 | 2676389.4461 | 1239038.849
68 | 2676354.2502 | 1238903.1379
69 | 2676351.0142 | 1238914.8596
70 | 2676345.3813 | 1238935.2635
71 | 2676543.7139 | 1238998.5199
72 | 2676520.6844 | 1239035.8464
73 | 2676282.9431 | 1238945.3219
74 | 2676282.6859 | 1238924.4974
75 | 2676276.561 | 1238901.8105
76 | 2676509.1596 | 1239076.3368
77 | 2676532.295 | 1239086.4942
78 | 2676548.0193 | 1239086.9281
79 | 2676561.3714 | 1239096.5899
80 | 2676418.9662 | 1239009.0784

## line_std_types
| c_nf_per_km | r_ohm_per_km | x_ohm_per_km | max_i_ka | type | q_mm2 | alpha | voltage_rating
NAYY 4x50 SE | 210 | 0.642 | 0.083 | 0.142 | cs | 50 | 0.00403 | LV
NAYY 4x120 SE | 264 | 0.225 | 0.08 | 0.242 | cs | 120 | 0.00403 | LV
NAYY 4x150 SE | 261 | 0.208 | 0.08 | 0.27 | cs | 150 | 0.00403 | LV
NA2XS2Y 1x95 RM/25 12/20 kV | 216 | 0.313 | 0.132 | 0.252 | cs | 95 | 0.00403 | MV
NA2XS2Y 1x185 RM/25 12/20 kV | 273 | 0.161 | 0.117 | 0.362 | cs | 185 | 0.00403 | MV
NA2XS2Y 1x240 RM/25 12/20 kV | 304 | 0.122 | 0.112 | 0.421 | cs | 240 | 0.00403 | MV
NA2XS2Y 1x95 RM/25 6/10 kV | 315 | 0.313 | 0.123 | 0.249 | cs | 95 | 0.00403 | MV
NA2XS2Y 1x185 RM/25 6/10 kV | 406 | 0.161 | 0.11 | 0.358 | cs | 185 | 0.00403 | MV
NA2XS2Y 1x240 RM/25 6/10 kV | 456 | 0.122 | 0.105 | 0.416 | cs | 240 | 0.00403 | MV
NA2XS2Y 1x150 RM/25 12/20 kV | 250 | 0.206 | 0.116 | 0.319 | cs | 150 | 0.00403 | MV
NA2XS2Y 1x120 RM/25 12/20 kV | 230 | 0.253 | 0.119 | 0.283 | cs | 120 | 0.00403 | MV
NA2XS2Y 1x70 RM/25 12/20 kV | 190 | 0.443 | 0.132 | 0.22 | cs | 70 | 0.00403 | MV
NA2XS2Y 1x150 RM/25 6/10 kV | 360 | 0.206 | 0.11 | 0.315 | cs | 150 | 0.00403 | MV
NA2XS2Y 1x120 RM/25 6/10 kV | 340 | 0.253 | 0.113 | 0.28 | cs | 120 | 0.00403 | MV
NA2XS2Y 1x70 RM/25 6/10 kV | 280 | 0.443 | 0.123 | 0.217 | cs | 70 | 0.00403 | MV
N2XS(FL)2Y 1x120 RM/35 64/110 kV | 112 | 0.153 | 0.166 | 0.366 | cs | 120 | 0.00393 | HV
N2XS(FL)2Y 1x185 RM/35 64/110 kV | 125 | 0.099 | 0.156 | 0.457 | cs | 185 | 0.00393 | HV
N2XS(FL)2Y 1x240 RM/35 64/110 kV | 135 | 0.075 | 0.149 | 0.526 | cs | 240 | 0.00393 | HV
N2XS(FL)2Y 1x300 RM/35 64/110 kV | 144 | 0.06 | 0.144 | 0.588 | cs | 300 | 0.00393 | HV
15-AL1/3-ST1A 0.4 | 11 | 1.8769 | 0.35 | 0.105 | ol | 16 | 0.00403 | LV
24-AL1/4-ST1A 0.4 | 11.25 | 1.2012 | 0.335 | 0.14 | ol | 24 | 0.00403 | LV
48-AL1/8-ST1A 0.4 | 12.2 | 0.5939 | 0.3 | 0.21 | ol | 48 | 0.00403 | LV
94-AL1/15-ST1A 0.4 | 13.2 | 0.306 | 0.29 | 0.35 | ol | 94 | 0.00403 | LV
34-AL1/6-ST1A 10.0 | 9.7 | 0.8342 | 0.36 | 0.17 | ol | 34 | 0.00403 | MV
48-AL1/8-ST1A 10.0 | 10.1 | 0.5939 | 0.35 | 0.21 | ol | 48 | 0.00403 | MV
70-AL1/11-ST1A 10.0 | 10.4 | 0.4132 | 0.339 | 0.29 | ol | 70 | 0.00403 | MV
94-AL1/15-ST1A 10.0 | 10.75 | 0.306 | 0.33 | 0.35 | ol | 94 | 0.00403 | MV
122-AL1/20-ST1A 10.0 | 11.1 | 0.2376 | 0.323 | 0.41 | ol | 122 | 0.00403 | MV
149-AL1/24-ST1A 10.0 | 11.25 | 0.194 | 0.315 | 0.47 | ol | 149 | 0.00403 | MV
34-AL1/6-ST1A 20.0 | 9.15 | 0.8342 | 0.382 | 0.17 | ol | 34 | 0.00403 | MV
48-AL1/8-ST1A 20.0 | 9.5 | 0.5939 | 0.372 | 0.21 | ol | 48 | 0.00403 | MV
70-AL1/11-ST1A 20.0 | 9.7 | 0.4132 | 0.36 | 0.29 | ol | 70 | 0.00403 | MV
94-AL1/15-ST1A 20.0 | 10 | 0.306 | 0.35 | 0.35 | ol | 94 | 0.00403 | MV
122-AL1/20-ST1A 20.0 | 10.3 | 0.2376 | 0.344 | 0.41 | ol | 122 | 0.00403 | MV
149-AL1/24-ST1A 20.0 | 10.5 | 0.194 | 0.337 | 0.47 | ol | 149 | 0.00403 | MV
184-AL1/30-ST1A 20.0 | 10.75 | 0.1571 | 0.33 | 0.535 | ol | 184 | 0.00403 | MV
243-AL1/39-ST1A 20.0 | 11 | 0.1188 | 0.32 | 0.645 | ol | 243 | 0.00403 | MV
48-AL1/8-ST1A 110.0 | 8 | 0.5939 | 0.46 | 0.21 | ol | 48 | 0.00403 | HV
70-AL1/11-ST1A 110.0 | 8.4 | 0.4132 | 0.45 | 0.29 | ol | 70 | 0.00403 | HV
94-AL1/15-ST1A 110.0 | 8.65 | 0.306 | 0.44 | 0.35 | ol | 94 | 0.00403 | HV
122-AL1/20-ST1A 110.0 | 8.5 | 0.2376 | 0.43 | 0.41 | ol | 122 | 0.00403 | HV
149-AL1/24-ST1A 110.0 | 8.75 | 0.194 | 0.41 | 0.47 | ol | 149 | 0.00403 | HV
184-AL1/30-ST1A 110.0 | 8.8 | 0.1571 | 0.4 | 0.535 | ol | 184 | 0.00403 | HV
243-AL1/39-ST1A 110.0 | 9 | 0.1188 | 0.39 | 0.645 | ol | 243 | 0.00403 | HV
305-AL1/39-ST1A 110.0 | 9.2 | 0.0949 | 0.38 | 0.74 | ol | 305 | 0.00403 | HV
490-AL1/64-ST1A 110.0 | 9.75 | 0.059 | 0.37 | 0.96 | ol | 490 | 0.00403 | HV
679-AL1/86-ST1A 110.0 | 9.95 | 0.042 | 0.36 | 1.15 | ol | 679 | 0.00403 | HV
490-AL1/64-ST1A 220.0 | 10 | 0.059 | 0.285 | 0.96 | ol | 490 | 0.00403 | HV
679-AL1/86-ST1A 220.0 | 11.7 | 0.042 | 0.275 | 1.15 | ol | 679 | 0.00403 | HV
490-AL1/64-ST1A 380.0 | 11 | 0.059 | 0.253 | 0.96 | ol | 490 | 0.00403 | HV
679-AL1/86-ST1A 380.0 | 14.6 | 0.042 | 0.25 | 1.15 | ol | 679 | 0.00403 | HV

## trafo_std_types
| i0_percent | pfe_kw | vkr_percent | sn_mva | vn_lv_kv | vn_hv_kv | vk_percent | shift_degree | vector_group | tap_side | tap_neutral | tap_min | tap_max | tap_step_degree | tap_step_percent | tap_phase_shifter
160 MVA 380/110 kV | 0.06 | 60 | 0.25 | 160 | 110 | 380 | 12.2 | 0 | Yy0 | hv | 0 | -9 | 9 | 0 | 1.5 | FALSE
100 MVA 220/110 kV | 0.06 | 55 | 0.26 | 100 | 110 | 220 | 12 | 0 | Yy0 | hv | 0 | -9 | 9 | 0 | 1.5 | FALSE
63 MVA 110/20 kV | 0.04 | 22 | 0.32 | 63 | 20 | 110 | 18 | 150 | YNd5 | hv | 0 | -9 | 9 | 0 | 1.5 | FALSE
40 MVA 110/20 kV | 0.05 | 18 | 0.34 | 40 | 20 | 110 | 16.2 | 150 | YNd5 | hv | 0 | -9 | 9 | 0 | 1.5 | FALSE
25 MVA 110/20 kV | 0.07 | 14 | 0.41 | 25 | 20 | 110 | 12 | 150 | YNd5 | hv | 0 | -9 | 9 | 0 | 1.5 | FALSE
63 MVA 110/10 kV | 0.04 | 22 | 0.32 | 63 | 10 | 110 | 18 | 150 | YNd5 | hv | 0 | -9 | 9 | 0 | 1.5 | FALSE
40 MVA 110/10 kV | 0.05 | 18 | 0.34 | 40 | 10 | 110 | 16.2 | 150 | YNd5 | hv | 0 | -9 | 9 | 0 | 1.5 | FALSE
25 MVA 110/10 kV | 0.07 | 14 | 0.41 | 25 | 10 | 110 | 12 | 150 | YNd5 | hv | 0 | -9 | 9 | 0 | 1.5 | FALSE
0.25 MVA 20/0.4 kV | 0.32 | 0.8 | 1.44 | 0.25 | 0.4 | 20 | 6 | 150 | Yzn5 | hv | 0 | -2 | 2 | 0 | 2.5 | FALSE
0.4 MVA 20/0.4 kV | 0.3375 | 1.35 | 1.425 | 0.4 | 0.4 | 20 | 6 | 150 | Dyn5 | hv | 0 | -2 | 2 | 0 | 2.5 | FALSE
0.63 MVA 20/0.4 kV | 0.2619 | 1.65 | 1.206 | 0.63 | 0.4 | 20 | 6 | 150 | Dyn5 | hv | 0 | -2 | 2 | 0 | 2.5 | FALSE
0.25 MVA 10/0.4 kV | 0.24 | 0.6 | 1.2 | 0.25 | 0.4 | 10 | 4 | 150 | Dyn5 | hv | 0 | -2 | 2 | 0 | 2.5 | FALSE
0.4 MVA 10/0.4 kV | 0.2375 | 0.95 | 1.325 | 0.4 | 0.4 | 10 | 4 | 150 | Dyn5 | hv | 0 | -2 | 2 | 0 | 2.5 | FALSE
0.63 MVA 10/0.4 kV | 0.1873 | 1.18 | 1.0794 | 0.63 | 0.4 | 10 | 4 | 150 | Dyn5 | hv | 0 | -2 | 2 | 0 | 2.5 | FALSE

## trafo3w_std_types
| sn_hv_mva | sn_mv_mva | sn_lv_mva | vn_hv_kv | vn_mv_kv | vn_lv_kv | vk_hv_percent | vk_mv_percent | vk_lv_percent | vkr_hv_percent | vkr_mv_percent | vkr_lv_percent | pfe_kw | i0_percent | shift_mv_degree | shift_lv_degree | vector_group | tap_side | tap_neutral | tap_min | tap_max | tap_step_percent
63/25/38 MVA 110/20/10 kV | 63 | 25 | 38 | 110 | 20 | 10 | 10.4 | 10.4 | 10.4 | 0.28 | 0.32 | 0.35 | 35 | 0.89 | 0 | 0 | YN0yn0yn0 | hv | 0 | -10 | 10 | 1.2
63/25/38 MVA 110/10/10 kV | 63 | 25 | 38 | 110 | 10 | 10 | 10.4 | 10.4 | 10.4 | 0.28 | 0.32 | 0.35 | 35 | 0.89 | 0 | 0 | YN0yn0yn0 | hv | 0 | -10 | 10 | 1.2

## fuse_std_types
| fuse_type | i_rated_a | t_avg | t_min | t_total | x_avg | x_min | x_total
HV 100A | HV 100A | 100 | 0 | [10.0, 3.64, 0.854, 0.281, 0.1, 0.0531, 0.022, 0.01] | [10.0, 4.267, 1.21, 0.403, 0.1, 0.058, 0.022, 0.01] | 0 | [300.0, 350.0, 450.0, 550.0, 700.0, 850.0, 1200.0, 1752.0] | [600.0, 700.0, 900.0, 1150.0, 1665.0, 2000.0, 3000.0, 4313.0]
HV 10A | HV 10A | 10 | 0 | [10.0, 1675.0, 0.344, 0.156, 0.1, 0.0417, 0.0171, 0.01] | [10.0, 1.3, 0.3, 0.155, 0.1, 0.0555, 0.023, 0.01] | 0 | [30.0, 32.0, 35.0, 37.0, 39.0, 50.0, 70.0, 88.0] | [60.0, 70.0, 80.0, 87.0, 94.0, 110.0, 150.0, 216.0]
HV 125A | HV 125A | 125 | 0 | [10.0, 1.82, 0.344, 0.1, 0.0467, 0.0269, 0.01] | [10.0, 2.478, 0.426, 0.1, 0.0427, 0.0211, 0.01] | 0 | [375.0, 500.0, 700.0, 925.0, 1200.0, 1500.0, 2341.0] | [750.0, 1000.0, 1500.0, 2200.0, 3000.0, 4000.0, 5765.0]
HV 160A | HV 160A | 160 | 0 | [10.0, 4.15, 1.03, 0.198, 0.1, 0.051, 0.0172, 0.01] | [10.0, 2.3, 0.734, 0.274, 0.1, 0.046, 0.0177, 0.01] | 0 | [480.0, 550.0, 700.0, 1000.0, 1260.0, 1600.0, 2500.0, 3227.0] | [960.0, 1300.0, 1700.0, 2200.0, 2996.0, 4000.0, 6000.0, 7946.0]
HV 16A | HV 16A | 16 | 0 | [10.0, 0.352, 0.164, 0.1, 0.0649, 0.0342, 0.01] | [10.0, 2.34, 0.722, 0.181, 0.1, 0.055, 0.0296, 0.01] | 0 | [48.0, 60.0, 65.0, 71.0, 80.0, 100.0, 162.0] | [96.0, 110.0, 125.0, 150.0, 168.0, 200.0, 250.0, 398.0]
HV 200A | HV 200A | 200 | 0 | [10.0, 4.267, 1.21, 0.403, 0.1, 0.058, 0.022, 0.01] | [10.0, 3.73, 1.654, 0.328, 0.1, 0.0531, 0.019, 0.01] | 0 | [600.0, 700.0, 900.0, 1150.0, 1665.0, 2000.0, 3000.0, 4313.0] | [1200.0, 1500.0, 1800.0, 2700.0, 3960.0, 5000.0, 7500.0, 10620.0]
HV 20A | HV 20A | 20 | 0 | [10.0, 1.3, 0.3, 0.155, 0.1, 0.0555, 0.023, 0.01] | [10.0, 1.3, 0.161, 0.1, 0.0611, 0.0399, 0.0141, 0.01] | 0 | [60.0, 70.0, 80.0, 87.0, 94.0, 110.0, 150.0, 216.0] | [120.0, 150.0, 200.0, 223.0, 260.0, 300.0, 450.0, 532.0]
HV 25A | HV 25A | 25 | 0 | [10.0, 2.512, 0.833, 0.299, 0.1, 0.0372, 0.0223, 0.01] | [10.0, 3.125, 0.597, 0.198, 0.1, 0.0378, 0.022, 0.01] | 0 | [75.0, 82.0, 90.0, 100.0, 124.0, 170.0, 200.0, 289.0] | [150.0, 170.0, 210.0, 250.0, 294.0, 400.0, 500.0, 711.0]
HV 31.5A | HV 31.5A | 31.5 | 0 | [10.0, 2.34, 0.722, 0.181, 0.1, 0.055, 0.0296, 0.01] | [10.0, 2.84, 0.368, 0.164, 0.1, 0.0621, 0.0378, 0.0195, 0.01] | 0 | [95.0, 110.0, 125.0, 150.0, 165.0, 200.0, 250.0, 390.0] | [189.0, 220.0, 300.0, 350.0, 393.0, 450.0, 530.0, 700.0, 960.0]
HV 40A | HV 40A | 40 | 0 | [10.0, 1.3, 0.161, 0.1, 0.0611, 0.0399, 0.0141, 0.01] | [10.0, 2.05, 0.369, 0.198, 0.1, 0.051, 0.0298, 0.01] | 0 | [120.0, 150.0, 200.0, 223.0, 260.0, 300.0, 450.0, 532.0] | [240.0, 300.0, 400.0, 450.0, 530.0, 650.0, 800.0, 1311.0]
HV 50A | HV 50A | 50 | 0 | [10.0, 3.215, 0.597, 0.198, 0.1, 0.0378, 0.022, 0.01] | [10.0, 3.64, 0.854, 0.281, 0.1, 0.0531, 0.022, 0.01] | 0 | [150.0, 170.0, 210.0, 250.0, 294.0, 400.0, 500.0, 711.0] | [300.0, 350.0, 450.0, 550.0, 700.0, 850.0, 1200.0, 1752.0]
HV 6.3A | HV 6.3A | 6.3 | 0 | [10.0, 1.39, 0.344, 0.168, 0.1, 0.056, 0.0263, 0.01] | [10.0, 1.711, 0.516, 0.198, 0.1, 0.0634, 0.0303, 0.01] | 0 | [19.0, 19.5, 20.4, 20.8, 22.0, 25.0, 32.0, 48.0] | [38.0, 40.0, 43.0, 48.0, 53.0, 60.0, 75.0, 118.0]
HV 63A | HV 63A | 63 | 0 | [10.0, 2.84, 0.368, 0.164, 0.1, 0.0621, 0.0378, 0.0195, 0.01] | [10.0, 1.82, 0.344, 0.1, 0.0467, 0.0269, 0.01] | 0 | [189.0, 220.0, 300.0, 350.0, 393.0, 450.0, 530.0, 700.0, 961.0] | [378.0, 500.0, 700.0, 934.0, 1200.0, 1500.0, 2366.0]
HV 80A | HV 80A | 80 | 0 | [10.0, 2.05, 0.369, 0.198, 0.1, 0.051, 0.0298, 0.01] | [10.0, 4.15, 1.03, 0.198, 0.1, 0.051, 0.0172, 0.01] | 0 | [240.0, 300.0, 400.0, 450.0, 530.0, 650.0, 800.0, 1311.0] | [480.0, 550.0, 700.0, 1000.0, 1260.0, 1600.0, 2500.0, 3227.0]
Siemens NH-1-100 | Siemens NH-1-100 | 100 | [5400.0, 2000.0, 400.0, 20.0, 1.0, 0.2, 0.012, 0.004] | 0 | 0 | [150.0, 190.0, 250.0, 430.0, 900.0, 1250.0, 2700.0, 3600.0] | 0 | 0
Siemens NH-1-125 | Siemens NH-1-125 | 125 | [4800.0, 120.0, 7.0, 0.1, 0.004] | 0 | 0 | [180.0, 400.0, 740.0, 2000.0, 4250.0] | 0 | 0
Siemens NH-1-16 | Siemens NH-1-16 | 16 | [4000.0, 400.0, 2.0, 0.1, 0.04, 0.01] | 0 | 0 | [26.0, 35.0, 75.0, 150.0, 200.0, 300.0] | 0 | 0
Siemens NH-1-160 | Siemens NH-1-160 | 160 | [4800.0, 120.0, 7.0, 0.1, 0.004] | 0 | 0 | [210.0, 500.0, 900.0, 2300.0, 5000.0] | 0 | 0
Siemens NH-1-25 | Siemens NH-1-25 | 25 | [4000.0, 1000.0, 10.0, 0.2, 0.02, 0.01] | 0 | 0 | [40.0, 50.0, 100.0, 210.0, 400.0, 500.0] | 0 | 0
Siemens NH-1-50 | Siemens NH-1-50 | 50 | [4000.0, 40.0, 4.0, 1.0, 0.02, 0.01] | 0 | 0 | [86.0, 200.0, 300.0, 400.0, 1000.0, 1280.0] | 0 | 0
Siemens NH-1-63 | Siemens NH-1-63 | 63 | [4000.0, 100.0, 10.0, 2.0, 0.04, 0.01] | 0 | 0 | [100.0, 200.0, 300.0, 400.0, 1000.0, 1500.0] | 0 | 0
Siemens NH-1-80 | Siemens NH-1-80 | 80 | [4800.0, 120.0, 7.0, 0.1, 0.01] | 0 | 0 | [150.58, 250.0, 450.0, 1150.0, 2470.0] | 0 | 0
Siemens NH-2-1000 | Siemens NH-2-1000 | 1000 | [4800.0, 120.0, 7.0, 0.1, 0.004] | 0 | 0 | [1900.0, 3500.0, 8400.0, 24000.0, 52000.0] | 0 | 0
Siemens NH-2-200 | Siemens NH-2-200 | 200 | [4800.0, 120.0, 7.0, 0.1, 0.004] | 0 | 0 | [280.0, 650.0, 1200.0, 3000.0, 7000.0] | 0 | 0
Siemens NH-2-224 | Siemens NH-2-224 | 224 | [4800.0, 120.0, 7.0, 0.2, 0.04, 0.004] | 0 | 0 | [400.0, 750.0, 1453.0, 3025.0, 4315.0, 7600.0] | 0 | 0
Siemens NH-2-250 | Siemens NH-2-250 | 250 | [4800.0, 120.0, 7.0, 0.1, 0.004] | 0 | 0 | [450.0, 800.0, 1650.0, 4000.0, 8500.0] | 0 | 0
Siemens NH-2-315 | Siemens NH-2-315 | 315 | [4800.0, 120.0, 7.0, 0.1, 0.004] | 0 | 0 | [550.0, 920.0, 1900.0, 5000.0, 11000.0] | 0 | 0
Siemens NH-2-355 | Siemens NH-2-355 | 355 | [4800.0, 120.0, 6.0, 0.1, 0.004] | 0 | 0 | [650.0, 1116.27, 2350.0, 5840.0, 12790.0] | 0 | 0
Siemens NH-2-400 | Siemens NH-2-400 | 400 | [4800.0, 120.0, 7.0, 0.1, 0.004] | 0 | 0 | [720.0, 1350.0, 2800.0, 6500.0, 15000.0] | 0 | 0
Siemens NH-2-425 | Siemens NH-2-425 | 425 | [4800.0, 120.0, 7.0, 0.1, 0.004] | 0 | 0 | [850.0, 1500.0, 3050.0, 7500.0, 16500.0] | 0 | 0
Siemens NH-2-630 | Siemens NH-2-630 | 630 | [4800.0, 120.0, 7.0, 0.1, 0.004] | 0 | 0 | [1200.0, 2000.0, 4800.0, 12000.0, 26000.0] | 0 | 0

## dtypes
| element | column | dtype
0 | bus | name | object
1 | bus | vn_kv | float64
2 | bus | type | object
3 | bus | zone | object
4 | bus | in_service | bool
5 | load | name | object
6 | load | bus | uint32
7 | load | p_mw | float64
8 | load | q_mvar | float64
9 | load | const_z_percent | float64
10 | load | const_i_percent | float64
11 | load | sn_mva | float64
12 | load | scaling | float64
13 | load | in_service | bool
14 | load | type | object
15 | ext_grid | name | object
16 | ext_grid | bus | uint32
17 | ext_grid | vm_pu | float64
18 | ext_grid | va_degree | float64
19 | ext_grid | slack_weight | float64
20 | ext_grid | in_service | bool
21 | line | name | object
22 | line | std_type | object
23 | line | from_bus | uint32
24 | line | to_bus | uint32
25 | line | length_km | float64
26 | line | r_ohm_per_km | float64
27 | line | x_ohm_per_km | float64
28 | line | c_nf_per_km | float64
29 | line | g_us_per_km | float64
30 | line | max_i_ka | float64
31 | line | df | float64
32 | line | parallel | uint32
33 | line | type | object
34 | line | in_service | bool
35 | trafo | name | object
36 | trafo | std_type | object
37 | trafo | hv_bus | uint32
38 | trafo | lv_bus | uint32
39 | trafo | sn_mva | float64
40 | trafo | vn_hv_kv | float64
41 | trafo | vn_lv_kv | float64
42 | trafo | vk_percent | float64
43 | trafo | vkr_percent | float64
44 | trafo | pfe_kw | float64
45 | trafo | i0_percent | float64
46 | trafo | shift_degree | float64
47 | trafo | tap_side | object
48 | trafo | tap_neutral | int32
49 | trafo | tap_min | int32
50 | trafo | tap_max | int32
51 | trafo | tap_step_percent | float64
52 | trafo | tap_step_degree | float64
53 | trafo | tap_pos | int32
54 | trafo | tap_phase_shifter | bool
55 | trafo | parallel | uint32
56 | trafo | df | float64
57 | trafo | in_service | bool
58 | line_geodata | coords | object
59 | bus_geodata | x | float64
60 | bus_geodata | y | float64
61 | bus_geodata | coords | object

## parameters
| version | format_version | converged | OPF_converged | name | f_hz | sn_mva
0 | 2.14.6 | 2.14.0 | FALSE | FALSE |  | 50 | 1