## bus
| name | vn_kv | type | zone | in_service
0 | bus_LV_5-9_0_4_node_0 | 0.4 | n |  | TRUE
1 | bus_LV_5-9_0_4_node_1 | 0.4 | n |  | TRUE
2 | bus_LV_5-9_0_4_node_2 | 0.4 | n |  | TRUE
3 | bus_LV_5-9_0_4_node_3 | 0.4 | n |  | TRUE
4 | bus_LV_5-9_0_4_node_5 | 0.4 | n |  | TRUE
5 | bus_LV_5-9_0_4_node_21 | 0.4 | n |  | TRUE
6 | bus_LV_5-9_0_4_node_64 | 0.4 | n |  | TRUE
7 | bus_LV_5-9_0_4_node_19 | 0.4 | n |  | TRUE
8 | bus_LV_5-9_0_4_node_44 | 0.4 | n |  | TRUE
9 | bus_LV_5-9_0_4_node_45 | 0.4 | n |  | TRUE
10 | bus_LV_5-9_0_4_node_65 | 0.4 | n |  | TRUE
11 | bus_LV_5-9_0_4_node_6 | 0.4 | n |  | TRUE
12 | bus_LV_5-9_0_4_node_7 | 0.4 | n |  | TRUE
13 | bus_LV_5-9_0_4_node_77 | 0.4 | n |  | TRUE
14 | bus_LV_5-9_0_4_node_8 | 0.4 | n |  | TRUE
15 | bus_LV_5-9_0_4_node_56 | 0.4 | n |  | TRUE
16 | bus_LV_5-9_0_4_node_54 | 0.4 | n |  | TRUE
17 | bus_LV_5-9_0_4_node_40 | 0.4 | n |  | TRUE
18 | bus_LV_5-9_0_4_node_29 | 0.4 | n |  | TRUE
19 | bus_LV_5-9_0_4_node_28 | 0.4 | n |  | TRUE
20 | bus_LV_5-9_0_4_node_9 | 0.4 | n |  | TRUE
21 | bus_LV_5-9_0_4_node_10 | 0.4 | n |  | TRUE
22 | bus_LV_5-9_0_4_node_12 | 0.4 | n |  | TRUE
23 | bus_LV_5-9_0_4_node_13 | 0.4 | n |  | TRUE
24 | bus_LV_5-9_0_4_node_27 | 0.4 | n |  | TRUE
25 | bus_LV_5-9_0_4_node_23 | 0.4 | n |  | TRUE
26 | bus_LV_5-9_0_4_node_36 | 0.4 | n |  | TRUE
27 | bus_LV_5-9_0_4_node_14 | 0.4 | n |  | TRUE
28 | bus_LV_5-9_0_4_node_15 | 0.4 | n |  | TRUE
29 | bus_LV_5-9_0_4_node_16 | 0.4 | n |  | TRUE
30 | bus_LV_5-9_0_4_node_17 | 0.4 | n |  | TRUE
31 | bus_LV_5-9_0_4_node_60 | 0.4 | n |  | TRUE
32 | bus_LV_5-9_0_4_node_32 | 0.4 | n |  | TRUE
33 | bus_LV_5-9_0_4_node_50 | 0.4 | n |  | TRUE
34 | bus_LV_5-9_0_4_node_39 | 0.4 | n |  | TRUE
35 | bus_LV_5-9_0_4_node_31 | 0.4 | n |  | TRUE
36 | bus_LV_5-9_0_4_node_48 | 0.4 | n |  | TRUE
37 | bus_LV_5-9_0_4_node_18 | 0.4 | n |  | TRUE
38 | bus_LV_5-9_0_4_node_20 | 0.4 | n |  | TRUE
39 | bus_LV_5-9_0_4_node_22 | 0.4 | n |  | TRUE
40 | bus_LV_5-9_0_4_node_43 | 0.4 | n |  | TRUE
41 | bus_LV_5-9_0_4_node_42 | 0.4 | n |  | TRUE
42 | bus_LV_5-9_0_4_node_24 | 0.4 | n |  | TRUE
43 | bus_LV_5-9_0_4_node_25 | 0.4 | n |  | TRUE
44 | bus_LV_5-9_0_4_node_26 | 0.4 | n |  | TRUE
45 | bus_LV_5-9_0_4_node_30 | 0.4 | n |  | TRUE
46 | bus_LV_5-9_0_4_node_52 | 0.4 | n |  | TRUE
47 | bus_LV_5-9_0_4_node_57 | 0.4 | n |  | TRUE
48 | bus_LV_5-9_0_4_node_38 | 0.4 | n |  | TRUE
49 | bus_LV_5-9_0_4_node_35 | 0.4 | n |  | TRUE
50 | bus_LV_5-9_0_4_node_58 | 0.4 | n |  | TRUE
51 | bus_LV_5-9_0_4_node_37 | 0.4 | n |  | TRUE
52 | bus_LV_5-9_0_4_node_53 | 0.4 | n |  | TRUE
53 | bus_LV_5-9_0_4_node_55 | 0.4 | n |  | TRUE
54 | bus_LV_5-9_0_4_node_76 | 0.4 | n |  | TRUE
55 | bus_LV_5-9_0_4_node_46 | 0.4 | n |  | TRUE
56 | bus_LV_5-9_0_4_node_70 | 0.4 | n |  | TRUE
57 | bus_LV_5-9_0_4_node_67 | 0.4 | n |  | TRUE
58 | bus_LV_5-9_0_4_node_47 | 0.4 | n |  | TRUE
59 | bus_LV_5-9_0_4_node_49 | 0.4 | n |  | TRUE
60 | bus_LV_5-9_0_4_node_51 | 0.4 | n |  | TRUE
61 | bus_LV_5-9_0_4_node_61 | 0.4 | n |  | TRUE
62 | bus_LV_5-9_0_4_node_62 | 0.4 | n |  | TRUE
63 | bus_LV_5-9_0_4_node_72 | 0.4 | n |  | TRUE
64 | bus_LV_5-9_0_4_node_73 | 0.4 | n |  | TRUE
65 | bus_LV_5-9_0_4_node_74 | 0.4 | n |  | TRUE
66 | bus_LV_5-9_0_4_node_71 | 0.4 | n |  | TRUE
67 | bus_LV_5-9_0_4_node_75 | 0.4 | n |  | TRUE
68 | bus_LV_5-9_0_4_node_59 | 0.4 | n |  | TRUE
69 | bus_LV_5-9_0_4_node_63 | 0.4 | n |  | TRUE
70 | bus_LV_5-9_0_4_node_69 | 0.4 | n |  | TRUE
71 | bus_LV_5-9_0_4_node_79 | 0.4 | n |  | TRUE
72 | bus_LV_5-9_0_4_node_66 | 0.4 | n |  | TRUE
73 | bus_LV_5-9_0_4_node_68 | 0.4 | n |  | TRUE
74 | bus_MV_503_0_node_52 | 20 | n |  | TRUE

## load
| name | bus | p_mw | q_mvar | const_z_percent | const_i_percent | sn_mva | scaling | in_service | type
0 | LV_5-9_0_4_load_0 | 0 | 0.00080491 | 0.00020173 | 0 | 0 |  | 1 | TRUE | wye
1 | LV_5-9_0_4_load_1 | 1 | 0.0016761 | 0.00042006 | 0 | 0 |  | 1 | TRUE | wye
2 | LV_5-9_0_4_load_5 | 4 | 0.00090896 | 0.00022781 | 0 | 0 |  | 1 | TRUE | wye
3 | LV_5-9_0_4_load_21 | 5 | 0.0020548 | 0.00051498 | 0 | 0 |  | 1 | TRUE | wye
4 | LV_5-9_0_4_load_64 | 6 | 0.00067167 | 0.00016834 | 0 | 0 |  | 1 | TRUE | wye
5 | LV_5-9_0_4_load_19 | 7 | 0.0018464 | 0.00046275 | 0 | 0 |  | 1 | TRUE | wye
6 | LV_5-9_0_4_load_44 | 8 | 0.00070261 | 0.00017609 | 0 | 0 |  | 1 | TRUE | wye
7 | LV_5-9_0_4_load_45 | 9 | 0.0036763 | 0.00092137 | 0 | 0 |  | 1 | TRUE | wye
8 | LV_5-9_0_4_load_6 | 11 | 0.0028427 | 0.00071245 | 0 | 0 |  | 1 | TRUE | wye
9 | LV_5-9_0_4_load_7 | 12 | 0.004193 | 0.0010509 | 0 | 0 |  | 1 | TRUE | wye
10 | LV_5-9_0_4_load_54 | 16 | 0.00058829 | 0.00014744 | 0 | 0 |  | 1 | TRUE | wye
11 | LV_5-9_0_4_load_40 | 17 | 0.0020368 | 0.00051046 | 0 | 0 |  | 1 | TRUE | wye
12 | LV_5-9_0_4_load_29 | 18 | 0.0064495 | 0.0016164 | 0 | 0 |  | 1 | TRUE | wye
13 | LV_5-9_0_4_load_28 | 19 | 0.0046583 | 0.0011675 | 0 | 0 |  | 1 | TRUE | wye
14 | LV_5-9_0_4_load_9 | 20 | 0.0043888 | 0.0010999 | 0 | 0 |  | 1 | TRUE | wye
15 | LV_5-9_0_4_load_13 | 23 | 0.0057846 | 0.0014498 | 0 | 0 |  | 1 | TRUE | wye
16 | LV_5-9_0_4_load_27 | 24 | 0.016643 | 0.0041712 | 0 | 0 |  | 1 | TRUE | wye
17 | LV_5-9_0_4_load_23 | 25 | 0.013401 | 0.0033587 | 0 | 0 |  | 1 | TRUE | wye
18 | LV_5-9_0_4_load_36 | 26 | 0.016543 | 0.0041462 | 0 | 0 |  | 1 | TRUE | wye
19 | LV_5-9_0_4_load_14 | 27 | 0.0038603 | 0.00096749 | 0 | 0 |  | 1 | TRUE | wye
20 | LV_5-9_0_4_load_15 | 28 | 0.0010377 | 0.00026007 | 0 | 0 |  | 1 | TRUE | wye
21 | LV_5-9_0_4_load_16 | 29 | 0.0010812 | 0.00027097 | 0 | 0 |  | 1 | TRUE | wye
22 | LV_5-9_0_4_load_60 | 31 | 0.0010835 | 0.00027154 | 0 | 0 |  | 1 | TRUE | wye
23 | LV_5-9_0_4_load_32 | 32 | 0.0021284 | 0.00053344 | 0 | 0 |  | 1 | TRUE | wye
24 | LV_5-9_0_4_load_50 | 33 | 0.0011582 | 0.00029028 | 0 | 0 |  | 1 | TRUE | wye
25 | LV_5-9_0_4_load_39 | 34 | 0.0028779 | 0.00072127 | 0 | 0 |  | 1 | TRUE | wye
26 | LV_5-9_0_4_load_31 | 35 | 0.0038177 | 0.00095681 | 0 | 0 |  | 1 | TRUE | wye
27 | LV_5-9_0_4_load_48 | 36 | 0.0014648 | 0.00036712 | 0 | 0 |  | 1 | TRUE | wye
28 | LV_5-9_0_4_load_18 | 37 | 0.0026224 | 0.00065723 | 0 | 0 |  | 1 | TRUE | wye
29 | LV_5-9_0_4_load_20 | 38 | 0.0020768 | 0.0005205 | 0 | 0 |  | 1 | TRUE | wye
30 | LV_5-9_0_4_load_22 | 39 | 0.0016137 | 0.00040444 | 0 | 0 |  | 1 | TRUE | wye
31 | LV_5-9_0_4_load_43 | 40 | 0.0031232 | 0.00078274 | 0 | 0 |  | 1 | TRUE | wye
32 | LV_5-9_0_4_load_42 | 41 | 0.0021703 | 0.00054392 | 0 | 0 |  | 1 | TRUE | wye
33 | LV_5-9_0_4_load_52 | 46 | 0.0063596 | 0.0015939 | 0 | 0 |  | 1 | TRUE | wye
34 | LV_5-9_0_4_load_57 | 47 | 0.0053294 | 0.0013357 | 0 | 0 |  | 1 | TRUE | wye
35 | LV_5-9_0_4_load_38 | 48 | 0.018351 | 0.0045993 | 0 | 0 |  | 1 | TRUE | wye
36 | LV_5-9_0_4_load_35 | 49 | 0.022278 | 0.0055834 | 0 | 0 |  | 1 | TRUE | wye
37 | LV_5-9_0_4_load_58 | 50 | 0.071213 | 0.017848 | 0 | 0 |  | 1 | TRUE | wye
38 | LV_5-9_0_4_load_53 | 52 | 0.018467 | 0.0046283 | 0 | 0 |  | 1 | TRUE | wye
39 | LV_5-9_0_4_load_46 | 55 | 0.00063834 | 0.00015998 | 0 | 0 |  | 1 | TRUE | wye
40 | LV_5-9_0_4_load_70 | 56 | 0.00062342 | 0.00015624 | 0 | 0 |  | 1 | TRUE | wye
41 | LV_5-9_0_4_load_47 | 58 | 0.0034139 | 0.0008556 | 0 | 0 |  | 1 | TRUE | wye
42 | LV_5-9_0_4_load_49 | 59 | 0.0011625 | 0.00029135 | 0 | 0 |  | 1 | TRUE | wye
43 | LV_5-9_0_4_load_51 | 60 | 0.0011692 | 0.00029303 | 0 | 0 |  | 1 | TRUE | wye
44 | LV_5-9_0_4_load_61 | 61 | 0.001158 | 0.00029023 | 0 | 0 |  | 1 | TRUE | wye
45 | LV_5-9_0_4_load_62 | 62 | 0.0014536 | 0.00036431 | 0 | 0 |  | 1 | TRUE | wye
46 | LV_5-9_0_4_load_72 | 63 | 0.023622 | 0.0059202 | 0 | 0 |  | 1 | TRUE | wye
47 | LV_5-9_0_4_load_73 | 64 | 0.024849 | 0.0062277 | 0 | 0 |  | 1 | TRUE | wye
48 | LV_5-9_0_4_load_74 | 65 | 0.011669 | 0.0029244 | 0 | 0 |  | 1 | TRUE | wye
49 | LV_5-9_0_4_load_71 | 66 | 0.022294 | 0.0055874 | 0 | 0 |  | 1 | TRUE | wye
50 | LV_5-9_0_4_load_75 | 67 | 0.0055426 | 0.0013891 | 0 | 0 |  | 1 | TRUE | wye
51 | LV_5-9_0_4_load_63 | 69 | 0.040993 | 0.010274 | 0 | 0 |  | 1 | TRUE | wye
52 | LV_5-9_0_4_load_79 | 71 | 0.0049779 | 0.0012476 | 0 | 0 |  | 1 | TRUE | wye
53 | LV_5-9_0_4_load_66 | 72 | 0.0017459 | 0.00043755 | 0 | 0 |  | 1 | TRUE | wye
54 | LV_5-9_0_4_load_68 | 73 | 0.00098064 | 0.00024577 | 0 | 0 |  | 1 | TRUE | wye

## ext_grid
| name | bus | vm_pu | va_degree | slack_weight | in_service
0 |  | 69 | 1 | 0 | 1 | TRUE

## line
| name | std_type | from_bus | to_bus | length_km | r_ohm_per_km | x_ohm_per_km | c_nf_per_km | g_us_per_km | max_i_ka | df | parallel | type | in_service
0 | LV_5-9_0_4_line_0 |  | 0 | 1 | 0.047743 | 0.125 | 0.08 | 261 | 0 | 0.364 | 1 | 1 | cs | TRUE
1 | LV_5-9_0_4_line_1 |  | 0 | 2 | 0.029402 | 0.125 | 0.08 | 261 | 0 | 0.364 | 1 | 1 | cs | TRUE
2 | LV_5-9_0_4_line_2 |  | 1 | 3 | 0.019201 | 0.125 | 0.08 | 261 | 0 | 0.364 | 1 | 1 | cs | TRUE
3 | LV_5-9_0_4_line_3 |  | 2 | 4 | 0.016072 | 0.125 | 0.08 | 261 | 0 | 0.364 | 1 | 1 | cs | TRUE
4 | LV_5-9_0_4_line_4 |  | 3 | 5 | 0.030445 | 0.125 | 0.08 | 261 | 0 | 0.364 | 1 | 1 | cs | TRUE
5 | LV_5-9_0_4_line_5 |  | 4 | 6 | 0.0097741 | 0.125 | 0.08 | 261 | 0 | 0.364 | 1 | 1 | cs | TRUE
6 | LV_5-9_0_4_line_6 |  | 5 | 7 | 0.015333 | 0.125 | 0.08 | 261 | 0 | 0.364 | 1 | 1 | cs | TRUE
7 | LV_5-9_0_4_line_7 |  | 6 | 10 | 0.023925 | 0.125 | 0.08 | 261 | 0 | 0.364 | 1 | 1 | cs | TRUE
8 | LV_5-9_0_4_line_8 |  | 7 | 37 | 0.016211 | 0.125 | 0.08 | 261 | 0 | 0.364 | 1 | 1 | cs | TRUE
9 | LV_5-9_0_4_line_9 |  | 8 | 9 | 0.012972 | 0.125 | 0.08 | 261 | 0 | 0.364 | 1 | 1 | cs | TRUE
10 | LV_5-9_0_4_line_10 |  | 9 | 55 | 0.0016218 | 0.125 | 0.08 | 261 | 0 | 0.364 | 1 | 1 | cs | TRUE
11 | LV_5-9_0_4_line_11 |  | 10 | 71 | 0.018765 | 0.125 | 0.08 | 261 | 0 | 0.364 | 1 | 1 | cs | TRUE
12 | LV_5-9_0_4_line_12 |  | 10 | 70 | 0.001991 | 0.125 | 0.08 | 261 | 0 | 0.364 | 1 | 1 | cs | TRUE
13 | LV_5-9_0_4_line_13 |  | 11 | 12 | 0.033317 | 0.125 | 0.08 | 261 | 0 | 0.364 | 1 | 3 | cs | TRUE
14 | LV_5-9_0_4_line_14 |  | 11 | 13 | 0.060491 | 0.125 | 0.08 | 261 | 0 | 0.364 | 1 | 3 | cs | TRUE
15 | LV_5-9_0_4_line_15 |  | 12 | 14 | 0.0074208 | 0.125 | 0.08 | 261 | 0 | 0.364 | 1 | 3 | cs | TRUE
16 | LV_5-9_0_4_line_16 |  | 13 | 15 | 0.008426 | 0.125 | 0.08 | 261 | 0 | 0.364 | 1 | 3 | cs | TRUE
17 | LV_5-9_0_4_line_17 |  | 14 | 17 | 0.008847 | 0.125 | 0.08 | 261 | 0 | 0.364 | 1 | 1 | cs | TRUE
18 | LV_5-9_0_4_line_18 |  | 14 | 18 | 0.024406 | 0.125 | 0.08 | 261 | 0 | 0.364 | 1 | 3 | cs | TRUE
19 | LV_5-9_0_4_line_19 |  | 15 | 16 | 0.059868 | 0.125 | 0.08 | 261 | 0 | 0.364 | 1 | 3 | cs | TRUE
20 | LV_5-9_0_4_line_20 |  | 16 | 52 | 0.057355 | 0.125 | 0.08 | 261 | 0 | 0.364 | 1 | 3 | cs | TRUE
21 | LV_5-9_0_4_line_21 |  | 18 | 19 | 0.012598 | 0.125 | 0.08 | 261 | 0 | 0.364 | 1 | 3 | cs | TRUE
22 | LV_5-9_0_4_line_22 |  | 19 | 43 | 0.0061172 | 0.125 | 0.08 | 261 | 0 | 0.364 | 1 | 3 | cs | TRUE
23 | LV_5-9_0_4_line_23 |  | 20 | 21 | 0.039834 | 0.125 | 0.08 | 261 | 0 | 0.364 | 1 | 1 | cs | TRUE
24 | LV_5-9_0_4_line_24 |  | 21 | 22 | 0.02045 | 0.125 | 0.08 | 261 | 0 | 0.364 | 1 | 1 | cs | TRUE
25 | LV_5-9_0_4_line_25 |  | 21 | 23 | 0.02309 | 0.125 | 0.08 | 261 | 0 | 0.364 | 1 | 1 | cs | TRUE
26 | LV_5-9_0_4_line_26 |  | 22 | 24 | 0.023947 | 0.125 | 0.08 | 261 | 0 | 0.364 | 1 | 1 | cs | TRUE
27 | LV_5-9_0_4_line_27 |  | 22 | 25 | 0.011813 | 0.125 | 0.08 | 261 | 0 | 0.364 | 1 | 1 | cs | TRUE
28 | LV_5-9_0_4_line_28 |  | 24 | 26 | 0.012389 | 0.125 | 0.08 | 261 | 0 | 0.364 | 1 | 1 | cs | TRUE
29 | LV_5-9_0_4_line_29 |  | 26 | 49 | 0.008769 | 0.125 | 0.08 | 261 | 0 | 0.364 | 1 | 1 | cs | TRUE
30 | LV_5-9_0_4_line_30 |  | 27 | 28 | 0.019071 | 0.125 | 0.08 | 261 | 0 | 0.364 | 1 | 1 | cs | TRUE
31 | LV_5-9_0_4_line_31 |  | 28 | 29 | 0.0039104 | 0.125 | 0.08 | 261 | 0 | 0.364 | 1 | 1 | cs | TRUE
32 | LV_5-9_0_4_line_32 |  | 28 | 30 | 0.013793 | 0.125 | 0.08 | 261 | 0 | 0.364 | 1 | 1 | cs | TRUE
33 | LV_5-9_0_4_line_33 |  | 29 | 31 | 0.0027931 | 0.125 | 0.08 | 261 | 0 | 0.364 | 1 | 1 | cs | TRUE
34 | LV_5-9_0_4_line_34 |  | 30 | 32 | 0.0096702 | 0.125 | 0.08 | 261 | 0 | 0.364 | 1 | 1 | cs | TRUE
35 | LV_5-9_0_4_line_35 |  | 30 | 33 | 0.02135 | 0.125 | 0.08 | 261 | 0 | 0.364 | 1 | 1 | cs | TRUE
36 | LV_5-9_0_4_line_36 |  | 31 | 34 | 0.035491 | 0.125 | 0.08 | 261 | 0 | 0.364 | 1 | 1 | cs | TRUE
37 | LV_5-9_0_4_line_37 |  | 32 | 35 | 0.0021406 | 0.125 | 0.08 | 261 | 0 | 0.364 | 1 | 1 | cs | TRUE
38 | LV_5-9_0_4_line_38 |  | 33 | 36 | 0.0046582 | 0.125 | 0.08 | 261 | 0 | 0.364 | 1 | 1 | cs | TRUE
39 | LV_5-9_0_4_line_39 |  | 34 | 51 | 0.021081 | 0.125 | 0.08 | 261 | 0 | 0.364 | 1 | 1 | cs | TRUE
40 | LV_5-9_0_4_line_40 |  | 36 | 58 | 0.0011022 | 0.125 | 0.08 | 261 | 0 | 0.364 | 1 | 1 | cs | TRUE
41 | LV_5-9_0_4_line_41 |  | 37 | 38 | 0.015356 | 0.125 | 0.08 | 261 | 0 | 0.364 | 1 | 1 | cs | TRUE
42 | LV_5-9_0_4_line_42 |  | 38 | 39 | 0.00011693 | 0.125 | 0.08 | 261 | 0 | 0.364 | 1 | 1 | cs | TRUE
43 | LV_5-9_0_4_line_43 |  | 39 | 40 | 0.015091 | 0.125 | 0.08 | 261 | 0 | 0.364 | 1 | 1 | cs | TRUE
44 | LV_5-9_0_4_line_44 |  | 40 | 41 | 0.015389 | 0.125 | 0.08 | 261 | 0 | 0.364 | 1 | 1 | cs | TRUE
45 | LV_5-9_0_4_line_45 |  | 42 | 43 | 0.010471 | 0.125 | 0.08 | 261 | 0 | 0.364 | 1 | 3 | cs | TRUE
46 | LV_5-9_0_4_line_46 |  | 42 | 44 | 0.010511 | 0.125 | 0.08 | 261 | 0 | 0.364 | 1 | 3 | cs | TRUE
47 | LV_5-9_0_4_line_47 |  | 44 | 45 | 0.013188 | 0.125 | 0.08 | 261 | 0 | 0.364 | 1 | 3 | cs | TRUE
48 | LV_5-9_0_4_line_48 |  | 44 | 46 | 0.027091 | 0.125 | 0.08 | 261 | 0 | 0.364 | 1 | 3 | cs | TRUE
49 | LV_5-9_0_4_line_49 |  | 45 | 47 | 0.019368 | 0.125 | 0.08 | 261 | 0 | 0.364 | 1 | 3 | cs | TRUE
50 | LV_5-9_0_4_line_50 |  | 46 | 48 | 0.010016 | 0.125 | 0.08 | 261 | 0 | 0.364 | 1 | 2 | cs | TRUE
51 | LV_5-9_0_4_line_51 |  | 47 | 50 | 0.024466 | 0.125 | 0.08 | 261 | 0 | 0.364 | 1 | 3 | cs | TRUE
52 | LV_5-9_0_4_line_52 |  | 48 | 51 | 0.0014235 | 0.125 | 0.08 | 261 | 0 | 0.364 | 1 | 1 | cs | TRUE
53 | LV_5-9_0_4_line_53 |  | 49 | 51 | 0.019672 | 0.125 | 0.08 | 261 | 0 | 0.364 | 1 | 1 | cs | TRUE
54 | LV_5-9_0_4_line_54 |  | 50 | 68 | 0.0049431 | 0.125 | 0.08 | 261 | 0 | 0.364 | 1 | 3 | cs | TRUE
55 | LV_5-9_0_4_line_55 |  | 52 | 53 | 0.02095 | 0.125 | 0.08 | 261 | 0 | 0.364 | 1 | 3 | cs | TRUE
56 | LV_5-9_0_4_line_56 |  | 53 | 54 | 0.20128 | 0.125 | 0.08 | 261 | 0 | 0.364 | 1 | 3 | cs | TRUE
57 | LV_5-9_0_4_line_57 |  | 54 | 67 | 0.027435 | 0.125 | 0.08 | 261 | 0 | 0.364 | 1 | 3 | cs | TRUE
58 | LV_5-9_0_4_line_58 |  | 55 | 56 | 0.006581 | 0.125 | 0.08 | 261 | 0 | 0.364 | 1 | 1 | cs | TRUE
59 | LV_5-9_0_4_line_59 |  | 56 | 57 | 0.010312 | 0.125 | 0.08 | 261 | 0 | 0.364 | 1 | 1 | cs | TRUE
60 | LV_5-9_0_4_line_60 |  | 57 | 70 | 0.023227 | 0.125 | 0.08 | 261 | 0 | 0.364 | 1 | 1 | cs | TRUE
61 | LV_5-9_0_4_line_61 |  | 57 | 72 | 0.022342 | 0.125 | 0.08 | 261 | 0 | 0.364 | 1 | 1 | cs | TRUE
62 | LV_5-9_0_4_line_62 |  | 58 | 59 | 0.023193 | 0.125 | 0.08 | 261 | 0 | 0.364 | 1 | 1 | cs | TRUE
63 | LV_5-9_0_4_line_63 |  | 59 | 60 | 0.00055033 | 0.125 | 0.08 | 261 | 0 | 0.364 | 1 | 1 | cs | TRUE
64 | LV_5-9_0_4_line_64 |  | 60 | 61 | 0.0014528 | 0.125 | 0.08 | 261 | 0 | 0.364 | 1 | 1 | cs | TRUE
65 | LV_5-9_0_4_line_65 |  | 61 | 62 | 0.0011642 | 0.125 | 0.08 | 261 | 0 | 0.364 | 1 | 1 | cs | TRUE
66 | LV_5-9_0_4_line_66 |  | 62 | 70 | 0.022598 | 0.125 | 0.08 | 261 | 0 | 0.364 | 1 | 1 | cs | TRUE
67 | LV_5-9_0_4_line_67 |  | 63 | 64 | 0.016468 | 0.125 | 0.08 | 261 | 0 | 0.364 | 1 | 2 | cs | TRUE
68 | LV_5-9_0_4_line_68 |  | 63 | 65 | 0.028963 | 0.125 | 0.08 | 261 | 0 | 0.364 | 1 | 1 | cs | TRUE
69 | LV_5-9_0_4_line_69 |  | 63 | 66 | 0.17168 | 0.125 | 0.08 | 261 | 0 | 0.364 | 1 | 1 | cs | TRUE
70 | LV_5-9_0_4_line_70 |  | 64 | 67 | 0.011227 | 0.125 | 0.08 | 261 | 0 | 0.364 | 1 | 3 | cs | TRUE
71 | LV_5-9_0_4_line_71 |  | 68 | 69 | 0.023511 | 0.125 | 0.08 | 261 | 0 | 0.364 | 1 | 3 | cs | TRUE
72 | LV_5-9_0_4_line_72 |  | 72 | 73 | 0.009298 | 0.125 | 0.08 | 261 | 0 | 0.364 | 1 | 1 | cs | TRUE

## trafo
| name | std_type | hv_bus | lv_bus | sn_mva | vn_hv_kv | vn_lv_kv | vk_percent | vkr_percent | pfe_kw | i0_percent | shift_degree | tap_side | tap_neutral | tap_min | tap_max | tap_step_percent | tap_step_degree | tap_pos | tap_phase_shifter | parallel | df | in_service
0 | LV_5-9_0_4_trafo_63 | 0.63 MVA 20/0.4 kV | 74 | 69 | 0.63 | 20 | 0.4 | 6 | 1.206 | 1.65 | 0.2619 | 150 | hv | 0 | -2 | 2 | 2.5 | 0 | 0 | FALSE | 1 | 1 | TRUE

## line_geodata
| x0 | y0 | x1 | y1 | x2 | y2 | x3 | y3 | x4 | y4 | x5 | y5
0 | 2675965.2278 | 1238996.4982 | 2675970.3784 | 1238949.0341
1 | 2675962.0559 | 1239025.7288 | 2675965.2278 | 1238996.4982
2 | 2675975.4365 | 1238930.6114 | 2675970.966 | 1238943.6188 | 2675970.3784 | 1238949.0341
3 | 2675962.0559 | 1239025.7288 | 2675977.8639 | 1239028.6312
4 | 2675975.4365 | 1238930.6114 | 2675984.0057 | 1238932.4667 | 2676003.7731 | 1238941.3643
5 | 2675977.8639 | 1239028.6312 | 2675987.4772 | 1239030.3963
6 | 2676017.755 | 1238947.6577 | 2676003.7731 | 1238941.3643
7 | 2676011.0089 | 1239034.7169 | 2675987.4772 | 1239030.3963
8 | 2676017.755 | 1238947.6577 | 2676032.5372 | 1238954.3114
9 | 2675974.4246 | 1239055.2955 | 2675987.2882 | 1239056.9677
10 | 2675988.8965 | 1239057.1767 | 2675987.2882 | 1239056.9677
11 | 2676011.0089 | 1239034.7169 | 2676015.2444 | 1239016.4361
12 | 2676011.0089 | 1239034.7169 | 2676010.47 | 1239036.6335
13 | 2676063.5046 | 1239227.3822 | 2676035.9535 | 1239208.6487
14 | 2676063.5046 | 1239227.3822 | 2676075.4396 | 1239286.6844
15 | 2676029.8169 | 1239204.4761 | 2676035.9535 | 1239208.6487
16 | 2676075.4396 | 1239286.6844 | 2676074.147 | 1239288.3912 | 2676071.7801 | 1239291.8856 | 2676070.2047 | 1239293.233
17 | 2676029.8169 | 1239204.4761 | 2676028.6141 | 1239213.241
18 | 2676029.8169 | 1239204.4761 | 2676022.9095 | 1239192.7906 | 2676025.9072 | 1239182.3821
19 | 2676070.2047 | 1239293.233 | 2676068.1014 | 1239292.6946 | 2676049.6778 | 1239289.612 | 2676032.2424 | 1239286.7424 | 2676027.5961 | 1239285.1373 | 2676014.7331 | 1239274.9138
20 | 2675969.8328 | 1239239.2272 | 2676014.7331 | 1239274.9138
21 | 2676025.9072 | 1239182.3821 | 2676029.3938 | 1239170.276
22 | 2676031.0867 | 1239164.3977 | 2676029.3938 | 1239170.276
23 | 2676101.8885 | 1239151.7179 | 2676111.0682 | 1239137.192 | 2676121.8018 | 1239117.2455
24 | 2676101.8885 | 1239151.7179 | 2676092.3214 | 1239158.1109 | 2676083.7543 | 1239160.8363
25 | 2676101.8885 | 1239151.7179 | 2676119.2856 | 1239166.8992
26 | 2676083.7543 | 1239160.8363 | 2676077.3159 | 1239137.7714
27 | 2676083.7543 | 1239160.8363 | 2676082.1518 | 1239161.3495 | 2676072.0212 | 1239161.2929
28 | 2676069.3619 | 1239129.3347 | 2676076.1103 | 1239133.4526 | 2676077.3159 | 1239137.7714
29 | 2676069.3619 | 1239129.3347 | 2676061.8765 | 1239124.767
30 | 2676075.513 | 1239059.082 | 2676093.1479 | 1239066.3434
31 | 2676075.513 | 1239059.082 | 2676073.5268 | 1239062.4505
32 | 2676082.9835 | 1239047.4918 | 2676079.5568 | 1239052.229 | 2676075.513 | 1239059.082
33 | 2676072.1082 | 1239064.8564 | 2676073.5268 | 1239062.4505
34 | 2676082.9835 | 1239047.4918 | 2676088.785 | 1239041.6065 | 2676089.9757 | 1239040.8584
35 | 2676082.9835 | 1239047.4918 | 2676062.6196 | 1239041.0769
36 | 2676072.1082 | 1239064.8564 | 2676058.0617 | 1239088.6791 | 2676054.5449 | 1239095.6813
37 | 2676089.9757 | 1239040.8584 | 2676091.7883 | 1239039.7196
38 | 2676058.1766 | 1239039.6773 | 2676062.6196 | 1239041.0769
39 | 2676045.0836 | 1239114.5199 | 2676054.5449 | 1239095.6813
40 | 2676057.1254 | 1239039.3461 | 2676058.1766 | 1239039.6773
41 | 2676046.5401 | 1238960.6143 | 2676032.5372 | 1238954.3114
42 | 2676046.5401 | 1238960.6143 | 2676046.6467 | 1238960.6623
43 | 2676060.4073 | 1238966.8566 | 2676058.1984 | 1238965.8618 | 2676046.6467 | 1238960.6623
44 | 2676074.4394 | 1238973.1756 | 2676060.4073 | 1238966.8566
45 | 2676031.0867 | 1239164.3977 | 2676039.0109 | 1239157.5277
46 | 2676031.3964 | 1239150.2585 | 2676039.0109 | 1239157.5277
47 | 2676019.5887 | 1239156.2004 | 2676031.3964 | 1239150.2585
48 | 2676031.3964 | 1239150.2585 | 2676035.5517 | 1239142.9621 | 2676037.9643 | 1239134.1313 | 2676040.3614 | 1239124.8974
49 | 2676019.5887 | 1239156.2004 | 2676011.2742 | 1239157.5171 | 2676000.4875 | 1239155.6353
50 | 2676044.4449 | 1239115.792 | 2676040.8844 | 1239122.883 | 2676040.3614 | 1239124.8974
51 | 2676000.4875 | 1239155.6353 | 2675976.3859 | 1239151.4308
52 | 2676045.0836 | 1239114.5199 | 2676044.4449 | 1239115.792
53 | 2676045.0836 | 1239114.5199 | 2676061.8765 | 1239124.767
54 | 2675971.5164 | 1239150.5813 | 2675976.3859 | 1239151.4308
55 | 2675953.4317 | 1239226.1917 | 2675969.8328 | 1239239.2272
56 | 2675953.4317 | 1239226.1917 | 2675753.286 | 1239247.517
57 | 2675753.286 | 1239247.517 | 2675742.4934 | 1239258.7094 | 2675733.1447 | 1239266.0515
58 | 2675995.4226 | 1239058.0251 | 2675988.8965 | 1239057.1767
59 | 2676005.6482 | 1239059.3544 | 2675995.4226 | 1239058.0251
60 | 2676005.6482 | 1239059.3544 | 2676010.47 | 1239036.6335
61 | 2676005.6482 | 1239059.3544 | 2676005.2304 | 1239065.987 | 2676008.4256 | 1239069.875 | 2676013.57 | 1239072.1647 | 2676018.5538 | 1239072.867
62 | 2676057.1254 | 1239039.3461 | 2676050.3478 | 1239037.2111 | 2676041.696 | 1239042.4151 | 2676035.8051 | 1239041.3244
63 | 2676035.8051 | 1239041.3244 | 2676035.2639 | 1239041.2242
64 | 2676035.2639 | 1239041.2242 | 2676033.8354 | 1239040.9597
65 | 2676032.6906 | 1239040.7477 | 2676033.8354 | 1239040.9597
66 | 2676010.47 | 1239036.6335 | 2676032.6906 | 1239040.7477
67 | 2675710.5041 | 1239281.9793 | 2675724.132 | 1239272.7348
68 | 2675710.5041 | 1239281.9793 | 2675695.84 | 1239291.9267 | 2675687.3334 | 1239299.2785
69 | 2675710.5041 | 1239281.9793 | 2675617.2008 | 1239137.866
70 | 2675724.132 | 1239272.7348 | 2675727.8239 | 1239270.2304 | 2675733.1447 | 1239266.0515
71 | 2675971.5164 | 1239150.5813 | 2675967.6432 | 1239147.6631 | 2675949.419 | 1239143.6483
72 | 2676026.8786 | 1239070.7118 | 2676024.9229 | 1239072.8104 | 2676021.4677 | 1239073.2776 | 2676018.5538 | 1239072.867

## bus_geodata
| x | y | coords
0 | 2675965.2278 | 1238996.4982
1 | 2675970.3784 | 1238949.0341
2 | 2675962.0559 | 1239025.7288
3 | 2675975.4365 | 1238930.6114
4 | 2675977.8639 | 1239028.6312
5 | 2676003.7731 | 1238941.3643
6 | 2675987.4772 | 1239030.3963
7 | 2676017.755 | 1238947.6577
8 | 2675974.4246 | 1239055.2955
9 | 2675987.2882 | 1239056.9677
10 | 2676011.0089 | 1239034.7169
11 | 2676063.5046 | 1239227.3822
12 | 2676035.9535 | 1239208.6487
13 | 2676075.4396 | 1239286.6844
14 | 2676029.8169 | 1239204.4761
15 | 2676070.2047 | 1239293.233
16 | 2676014.7331 | 1239274.9138
17 | 2676028.6141 | 1239213.241
18 | 2676025.9072 | 1239182.3821
19 | 2676029.3938 | 1239170.276
20 | 2676121.8018 | 1239117.2455
21 | 2676101.8885 | 1239151.7179
22 | 2676083.7543 | 1239160.8363
23 | 2676119.2856 | 1239166.8992
24 | 2676077.3159 | 1239137.7714
25 | 2676072.0212 | 1239161.2929
26 | 2676069.3619 | 1239129.3347
27 | 2676093.1479 | 1239066.3434
28 | 2676075.513 | 1239059.082
29 | 2676073.5268 | 1239062.4505
30 | 2676082.9835 | 1239047.4918
31 | 2676072.1082 | 1239064.8564
32 | 2676089.9757 | 1239040.8584
33 | 2676062.6196 | 1239041.0769
34 | 2676054.5449 | 1239095.6813
35 | 2676091.7883 | 1239039.7196
36 | 2676058.1766 | 1239039.6773
37 | 2676032.5372 | 1238954.3114
38 | 2676046.5401 | 1238960.6143
39 | 2676046.6467 | 1238960.6623
40 | 2676060.4073 | 1238966.8566
41 | 2676074.4394 | 1238973.1756
42 | 2676039.0109 | 1239157.5277
43 | 2676031.0867 | 1239164.3977
44 | 2676031.3964 | 1239150.2585
45 | 2676019.5887 | 1239156.2004
46 | 2676040.3614 | 1239124.8974
47 | 2676000.4875 | 1239155.6353
48 | 2676044.4449 | 1239115.792
49 | 2676061.8765 | 1239124.767
50 | 2675976.3859 | 1239151.4308
51 | 2676045.0836 | 1239114.5199
52 | 2675969.8328 | 1239239.2272
53 | 2675953.4317 | 1239226.1917
54 | 2675753.286 | 1239247.517
55 | 2675988.8965 | 1239057.1767
56 | 2675995.4226 | 1239058.0251
57 | 2676005.6482 | 1239059.3544
58 | 2676057.1254 | 1239039.3461
59 | 2676035.8051 | 1239041.3244
60 | 2676035.2639 | 1239041.2242
61 | 2676033.8354 | 1239040.9597
62 | 2676032.6906 | 1239040.7477
63 | 2675710.5041 | 1239281.9793
64 | 2675724.132 | 1239272.7348
65 | 2675687.3334 | 1239299.2785
66 | 2675617.2008 | 1239137.866
67 | 2675733.1447 | 1239266.0515
68 | 2675971.5164 | 1239150.5813
69 | 2675949.419 | 1239143.6483
70 | 2676010.47 | 1239036.6335
71 | 2676015.2444 | 1239016.4361
72 | 2676018.5538 | 1239072.867
73 | 2676026.8786 | 1239070.7118
74 | 2675949.1562 | 1239143.5905

## line_std_types
| c_nf_per_km | r_ohm_per_km | x_ohm_per_km | max_i_ka | type | q_mm2 | alpha | voltage_rating
NAYY 4x50 SE | 210 | 0.642 | 0.083 | 0.142 | cs | 50 | 0.00403 | LV
NAYY 4x120 SE | 264 | 0.225 | 0.08 | 0.242 | cs | 120 | 0.00403 | LV
NAYY 4x150 SE | 261 | 0.208 | 0.08 | 0.27 | cs | 150 | 0.00403 | LV
NA2XS2Y 1x95 RM/25 12/20 kV | 216 | 0.313 | 0.132 | 0.252 | cs | 95 | 0.00403 | MV
NA2XS2Y 1x185 RM/25 12/20 kV | 273 | 0.161 | 0.117 | 0.362 | cs | 185 | 0.00403 | MV
NA2XS2Y 1x240 RM/25 12/20 kV | 304 | 0.122 | 0.112 | 0.421 | cs | 240 | 0.00403 | MV
NA2XS2Y 1x95 RM/25 6/10 kV | 315 | 0.313 | 0.123 | 0.249 | cs | 95 | 0.00403 | MV
NA2XS2Y 1x185 RM/25 6/10 kV | 406 | 0.161 | 0.11 | 0.358 | cs | 185 | 0.00403 | MV
NA2XS2Y 1x240 RM/25 6/10 kV | 456 | 0.122 | 0.105 | 0.416 | cs | 240 | 0.00403 | MV
NA2XS2Y 1x150 RM/25 12/20 kV | 250 | 0.206 | 0.116 | 0.319 | cs | 150 | 0.00403 | MV
NA2XS2Y 1x120 RM/25 12/20 kV | 230 | 0.253 | 0.119 | 0.283 | cs | 120 | 0.00403 | MV
NA2XS2Y 1x70 RM/25 12/20 kV | 190 | 0.443 | 0.132 | 0.22 | cs | 70 | 0.00403 | MV
NA2XS2Y 1x150 RM/25 6/10 kV | 360 | 0.206 | 0.11 | 0.315 | cs | 150 | 0.00403 | MV
NA2XS2Y 1x120 RM/25 6/10 kV | 340 | 0.253 | 0.113 | 0.28 | cs | 120 | 0.00403 | MV
NA2XS2Y 1x70 RM/25 6/10 kV | 280 | 0.443 | 0.123 | 0.217 | cs | 70 | 0.00403 | MV
N2XS(FL)2Y 1x120 RM/35 64/110 kV | 112 | 0.153 | 0.166 | 0.366 | cs | 120 | 0.00393 | HV
N2XS(FL)2Y 1x185 RM/35 64/110 kV | 125 | 0.099 | 0.156 | 0.457 | cs | 185 | 0.00393 | HV
N2XS(FL)2Y 1x240 RM/35 64/110 kV | 135 | 0.075 | 0.149 | 0.526 | cs | 240 | 0.00393 | HV
N2XS(FL)2Y 1x300 RM/35 64/110 kV | 144 | 0.06 | 0.144 | 0.588 | cs | 300 | 0.00393 | HV
15-AL1/3-ST1A 0.4 | 11 | 1.8769 | 0.35 | 0.105 | ol | 16 | 0.00403 | LV
24-AL1/4-ST1A 0.4 | 11.25 | 1.2012 | 0.335 | 0.14 | ol | 24 | 0.00403 | LV
48-AL1/8-ST1A 0.4 | 12.2 | 0.5939 | 0.3 | 0.21 | ol | 48 | 0.00403 | LV
94-AL1/15-ST1A 0.4 | 13.2 | 0.306 | 0.29 | 0.35 | ol | 94 | 0.00403 | LV
34-AL1/6-ST1A 10.0 | 9.7 | 0.8342 | 0.36 | 0.17 | ol | 34 | 0.00403 | MV
48-AL1/8-ST1A 10.0 | 10.1 | 0.5939 | 0.35 | 0.21 | ol | 48 | 0.00403 | MV
70-AL1/11-ST1A 10.0 | 10.4 | 0.4132 | 0.339 | 0.29 | ol | 70 | 0.00403 | MV
94-AL1/15-ST1A 10.0 | 10.75 | 0.306 | 0.33 | 0.35 | ol | 94 | 0.00403 | MV
122-AL1/20-ST1A 10.0 | 11.1 | 0.2376 | 0.323 | 0.41 | ol | 122 | 0.00403 | MV
149-AL1/24-ST1A 10.0 | 11.25 | 0.194 | 0.315 | 0.47 | ol | 149 | 0.00403 | MV
34-AL1/6-ST1A 20.0 | 9.15 | 0.8342 | 0.382 | 0.17 | ol | 34 | 0.00403 | MV
48-AL1/8-ST1A 20.0 | 9.5 | 0.5939 | 0.372 | 0.21 | ol | 48 | 0.00403 | MV
70-AL1/11-ST1A 20.0 | 9.7 | 0.4132 | 0.36 | 0.29 | ol | 70 | 0.00403 | MV
94-AL1/15-ST1A 20.0 | 10 | 0.306 | 0.35 | 0.35 | ol | 94 | 0.00403 | MV
122-AL1/20-ST1A 20.0 | 10.3 | 0.2376 | 0.344 | 0.41 | ol | 122 | 0.00403 | MV
149-AL1/24-ST1A 20.0 | 10.5 | 0.194 | 0.337 | 0.47 | ol | 149 | 0.00403 | MV
184-AL1/30-ST1A 20.0 | 10.75 | 0.1571 | 0.33 | 0.535 | ol | 184 | 0.00403 | MV
243-AL1/39-ST1A 20.0 | 11 | 0.1188 | 0.32 | 0.645 | ol | 243 | 0.00403 | MV
48-AL1/8-ST1A 110.0 | 8 | 0.5939 | 0.46 | 0.21 | ol | 48 | 0.00403 | HV
70-AL1/11-ST1A 110.0 | 8.4 | 0.4132 | 0.45 | 0.29 | ol | 70 | 0.00403 | HV
94-AL1/15-ST1A 110.0 | 8.65 | 0.306 | 0.44 | 0.35 | ol | 94 | 0.00403 | HV
122-AL1/20-ST1A 110.0 | 8.5 | 0.2376 | 0.43 | 0.41 | ol | 122 | 0.00403 | HV
149-AL1/24-ST1A 110.0 | 8.75 | 0.194 | 0.41 | 0.47 | ol | 149 | 0.00403 | HV
184-AL1/30-ST1A 110.0 | 8.8 | 0.1571 | 0.4 | 0.535 | ol | 184 | 0.00403 | HV
243-AL1/39-ST1A 110.0 | 9 | 0.1188 | 0.39 | 0.645 | ol | 243 | 0.00403 | HV
305-AL1/39-ST1A 110.0 | 9.2 | 0.0949 | 0.38 | 0.74 | ol | 305 | 0.00403 | HV
490-AL1/64-ST1A 110.0 | 9.75 | 0.059 | 0.37 | 0.96 | ol | 490 | 0.00403 | HV
679-AL1/86-ST1A 110.0 | 9.95 | 0.042 | 0.36 | 1.15 | ol | 679 | 0.00403 | HV
490-AL1/64-ST1A 220.0 | 10 | 0.059 | 0.285 | 0.96 | ol | 490 | 0.00403 | HV
679-AL1/86-ST1A 220.0 | 11.7 | 0.042 | 0.275 | 1.15 | ol | 679 | 0.00403 | HV
490-AL1/64-ST1A 380.0 | 11 | 0.059 | 0.253 | 0.96 | ol | 490 | 0.00403 | HV
679-AL1/86-ST1A 380.0 | 14.6 | 0.042 | 0.25 | 1.15 | ol | 679 | 0.00403 | HV

## trafo_std_types
| i0_percent | pfe_kw | vkr_percent | sn_mva | vn_lv_kv | vn_hv_kv | vk_percent | shift_degree | vector_group | tap_side | tap_neutral | tap_min | tap_max | tap_step_degree | tap_step_percent | tap_phase_shifter
160 MVA 380/110 kV | 0.06 | 60 | 0.25 | 160 | 110 | 380 | 12.2 | 0 | Yy0 | hv | 0 | -9 | 9 | 0 | 1.5 | FALSE
100 MVA 220/110 kV | 0.06 | 55 | 0.26 | 100 | 110 | 220 | 12 | 0 | Yy0 | hv | 0 | -9 | 9 | 0 | 1.5 | FALSE
63 MVA 110/20 kV | 0.04 | 22 | 0.32 | 63 | 20 | 110 | 18 | 150 | YNd5 | hv | 0 | -9 | 9 | 0 | 1.5 | FALSE
40 MVA 110/20 kV | 0.05 | 18 | 0.34 | 40 | 20 | 110 | 16.2 | 150 | YNd5 | hv | 0 | -9 | 9 | 0 | 1.5 | FALSE
25 MVA 110/20 kV | 0.07 | 14 | 0.41 | 25 | 20 | 110 | 12 | 150 | YNd5 | hv | 0 | -9 | 9 | 0 | 1.5 | FALSE
63 MVA 110/10 kV | 0.04 | 22 | 0.32 | 63 | 10 | 110 | 18 | 150 | YNd5 | hv | 0 | -9 | 9 | 0 | 1.5 | FALSE
40 MVA 110/10 kV | 0.05 | 18 | 0.34 | 40 | 10 | 110 | 16.2 | 150 | YNd5 | hv | 0 | -9 | 9 | 0 | 1.5 | FALSE
25 MVA 110/10 kV | 0.07 | 14 | 0.41 | 25 | 10 | 110 | 12 | 150 | YNd5 | hv | 0 | -9 | 9 | 0 | 1.5 | FALSE
0.25 MVA 20/0.4 kV | 0.32 | 0.8 | 1.44 | 0.25 | 0.4 | 20 | 6 | 150 | Yzn5 | hv | 0 | -2 | 2 | 0 | 2.5 | FALSE
0.4 MVA 20/0.4 kV | 0.3375 | 1.35 | 1.425 | 0.4 | 0.4 | 20 | 6 | 150 | Dyn5 | hv | 0 | -2 | 2 | 0 | 2.5 | FALSE
0.63 MVA 20/0.4 kV | 0.2619 | 1.65 | 1.206 | 0.63 | 0.4 | 20 | 6 | 150 | Dyn5 | hv | 0 | -2 | 2 | 0 | 2.5 | FALSE
0.25 MVA 10/0.4 kV | 0.24 | 0.6 | 1.2 | 0.25 | 0.4 | 10 | 4 | 150 | Dyn5 | hv | 0 | -2 | 2 | 0 | 2.5 | FALSE
0.4 MVA 10/0.4 kV | 0.2375 | 0.95 | 1.325 | 0.4 | 0.4 | 10 | 4 | 150 | Dyn5 | hv | 0 | -2 | 2 | 0 | 2.5 | FALSE
0.63 MVA 10/0.4 kV | 0.1873 | 1.18 | 1.0794 | 0.63 | 0.4 | 10 | 4 | 150 | Dyn5 | hv | 0 | -2 | 2 | 0 | 2.5 | FALSE

## trafo3w_std_types
| sn_hv_mva | sn_mv_mva | sn_lv_mva | vn_hv_kv | vn_mv_kv | vn_lv_kv | vk_hv_percent | vk_mv_percent | vk_lv_percent | vkr_hv_percent | vkr_mv_percent | vkr_lv_percent | pfe_kw | i0_percent | shift_mv_degree | shift_lv_degree | vector_group | tap_side | tap_neutral | tap_min | tap_max | tap_step_percent
63/25/38 MVA 110/20/10 kV | 63 | 25 | 38 | 110 | 20 | 10 | 10.4 | 10.4 | 10.4 | 0.28 | 0.32 | 0.35 | 35 | 0.89 | 0 | 0 | YN0yn0yn0 | hv | 0 | -10 | 10 | 1.2
63/25/38 MVA 110/10/10 kV | 63 | 25 | 38 | 110 | 10 | 10 | 10.4 | 10.4 | 10.4 | 0.28 | 0.32 | 0.35 | 35 | 0.89 | 0 | 0 | YN0yn0yn0 | hv | 0 | -10 | 10 | 1.2

## fuse_std_types
| fuse_type | i_rated_a | t_avg | t_min | t_total | x_avg | x_min | x_total
HV 100A | HV 100A | 100 | 0 | [10.0, 3.64, 0.854, 0.281, 0.1, 0.0531, 0.022, 0.01] | [10.0, 4.267, 1.21, 0.403, 0.1, 0.058, 0.022, 0.01] | 0 | [300.0, 350.0, 450.0, 550.0, 700.0, 850.0, 1200.0, 1752.0] | [600.0, 700.0, 900.0, 1150.0, 1665.0, 2000.0, 3000.0, 4313.0]
HV 10A | HV 10A | 10 | 0 | [10.0, 1675.0, 0.344, 0.156, 0.1, 0.0417, 0.0171, 0.01] | [10.0, 1.3, 0.3, 0.155, 0.1, 0.0555, 0.023, 0.01] | 0 | [30.0, 32.0, 35.0, 37.0, 39.0, 50.0, 70.0, 88.0] | [60.0, 70.0, 80.0, 87.0, 94.0, 110.0, 150.0, 216.0]
HV 125A | HV 125A | 125 | 0 | [10.0, 1.82, 0.344, 0.1, 0.0467, 0.0269, 0.01] | [10.0, 2.478, 0.426, 0.1, 0.0427, 0.0211, 0.01] | 0 | [375.0, 500.0, 700.0, 925.0, 1200.0, 1500.0, 2341.0] | [750.0, 1000.0, 1500.0, 2200.0, 3000.0, 4000.0, 5765.0]
HV 160A | HV 160A | 160 | 0 | [10.0, 4.15, 1.03, 0.198, 0.1, 0.051, 0.0172, 0.01] | [10.0, 2.3, 0.734, 0.274, 0.1, 0.046, 0.0177, 0.01] | 0 | [480.0, 550.0, 700.0, 1000.0, 1260.0, 1600.0, 2500.0, 3227.0] | [960.0, 1300.0, 1700.0, 2200.0, 2996.0, 4000.0, 6000.0, 7946.0]
HV 16A | HV 16A | 16 | 0 | [10.0, 0.352, 0.164, 0.1, 0.0649, 0.0342, 0.01] | [10.0, 2.34, 0.722, 0.181, 0.1, 0.055, 0.0296, 0.01] | 0 | [48.0, 60.0, 65.0, 71.0, 80.0, 100.0, 162.0] | [96.0, 110.0, 125.0, 150.0, 168.0, 200.0, 250.0, 398.0]
HV 200A | HV 200A | 200 | 0 | [10.0, 4.267, 1.21, 0.403, 0.1, 0.058, 0.022, 0.01] | [10.0, 3.73, 1.654, 0.328, 0.1, 0.0531, 0.019, 0.01] | 0 | [600.0, 700.0, 900.0, 1150.0, 1665.0, 2000.0, 3000.0, 4313.0] | [1200.0, 1500.0, 1800.0, 2700.0, 3960.0, 5000.0, 7500.0, 10620.0]
HV 20A | HV 20A | 20 | 0 | [10.0, 1.3, 0.3, 0.155, 0.1, 0.0555, 0.023, 0.01] | [10.0, 1.3, 0.161, 0.1, 0.0611, 0.0399, 0.0141, 0.01] | 0 | [60.0, 70.0, 80.0, 87.0, 94.0, 110.0, 150.0, 216.0] | [120.0, 150.0, 200.0, 223.0, 260.0, 300.0, 450.0, 532.0]
HV 25A | HV 25A | 25 | 0 | [10.0, 2.512, 0.833, 0.299, 0.1, 0.0372, 0.0223, 0.01] | [10.0, 3.125, 0.597, 0.198, 0.1, 0.0378, 0.022, 0.01] | 0 | [75.0, 82.0, 90.0, 100.0, 124.0, 170.0, 200.0, 289.0] | [150.0, 170.0, 210.0, 250.0, 294.0, 400.0, 500.0, 711.0]
HV 31.5A | HV 31.5A | 31.5 | 0 | [10.0, 2.34, 0.722, 0.181, 0.1, 0.055, 0.0296, 0.01] | [10.0, 2.84, 0.368, 0.164, 0.1, 0.0621, 0.0378, 0.0195, 0.01] | 0 | [95.0, 110.0, 125.0, 150.0, 165.0, 200.0, 250.0, 390.0] | [189.0, 220.0, 300.0, 350.0, 393.0, 450.0, 530.0, 700.0, 960.0]
HV 40A | HV 40A | 40 | 0 | [10.0, 1.3, 0.161, 0.1, 0.0611, 0.0399, 0.0141, 0.01] | [10.0, 2.05, 0.369, 0.198, 0.1, 0.051, 0.0298, 0.01] | 0 | [120.0, 150.0, 200.0, 223.0, 260.0, 300.0, 450.0, 532.0] | [240.0, 300.0, 400.0, 450.0, 530.0, 650.0, 800.0, 1311.0]
HV 50A | HV 50A | 50 | 0 | [10.0, 3.215, 0.597, 0.198, 0.1, 0.0378, 0.022, 0.01] | [10.0, 3.64, 0.854, 0.281, 0.1, 0.0531, 0.022, 0.01] | 0 | [150.0, 170.0, 210.0, 250.0, 294.0, 400.0, 500.0, 711.0] | [300.0, 350.0, 450.0, 550.0, 700.0, 850.0, 1200.0, 1752.0]
HV 6.3A | HV 6.3A | 6.3 | 0 | [10.0, 1.39, 0.344, 0.168, 0.1, 0.056, 0.0263, 0.01] | [10.0, 1.711, 0.516, 0.198, 0.1, 0.0634, 0.0303, 0.01] | 0 | [19.0, 19.5, 20.4, 20.8, 22.0, 25.0, 32.0, 48.0] | [38.0, 40.0, 43.0, 48.0, 53.0, 60.0, 75.0, 118.0]
HV 63A | HV 63A | 63 | 0 | [10.0, 2.84, 0.368, 0.164, 0.1, 0.0621, 0.0378, 0.0195, 0.01] | [10.0, 1.82, 0.344, 0.1, 0.0467, 0.0269, 0.01] | 0 | [189.0, 220.0, 300.0, 350.0, 393.0, 450.0, 530.0, 700.0, 961.0] | [378.0, 500.0, 700.0, 934.0, 1200.0, 1500.0, 2366.0]
HV 80A | HV 80A | 80 | 0 | [10.0, 2.05, 0.369, 0.198, 0.1, 0.051, 0.0298, 0.01] | [10.0, 4.15, 1.03, 0.198, 0.1, 0.051, 0.0172, 0.01] | 0 | [240.0, 300.0, 400.0, 450.0, 530.0, 650.0, 800.0, 1311.0] | [480.0, 550.0, 700.0, 1000.0, 1260.0, 1600.0, 2500.0, 3227.0]
Siemens NH-1-100 | Siemens NH-1-100 | 100 | [5400.0, 2000.0, 400.0, 20.0, 1.0, 0.2, 0.012, 0.004] | 0 | 0 | [150.0, 190.0, 250.0, 430.0, 900.0, 1250.0, 2700.0, 3600.0] | 0 | 0
Siemens NH-1-125 | Siemens NH-1-125 | 125 | [4800.0, 120.0, 7.0, 0.1, 0.004] | 0 | 0 | [180.0, 400.0, 740.0, 2000.0, 4250.0] | 0 | 0
Siemens NH-1-16 | Siemens NH-1-16 | 16 | [4000.0, 400.0, 2.0, 0.1, 0.04, 0.01] | 0 | 0 | [26.0, 35.0, 75.0, 150.0, 200.0, 300.0] | 0 | 0
Siemens NH-1-160 | Siemens NH-1-160 | 160 | [4800.0, 120.0, 7.0, 0.1, 0.004] | 0 | 0 | [210.0, 500.0, 900.0, 2300.0, 5000.0] | 0 | 0
Siemens NH-1-25 | Siemens NH-1-25 | 25 | [4000.0, 1000.0, 10.0, 0.2, 0.02, 0.01] | 0 | 0 | [40.0, 50.0, 100.0, 210.0, 400.0, 500.0] | 0 | 0
Siemens NH-1-50 | Siemens NH-1-50 | 50 | [4000.0, 40.0, 4.0, 1.0, 0.02, 0.01] | 0 | 0 | [86.0, 200.0, 300.0, 400.0, 1000.0, 1280.0] | 0 | 0
Siemens NH-1-63 | Siemens NH-1-63 | 63 | [4000.0, 100.0, 10.0, 2.0, 0.04, 0.01] | 0 | 0 | [100.0, 200.0, 300.0, 400.0, 1000.0, 1500.0] | 0 | 0
Siemens NH-1-80 | Siemens NH-1-80 | 80 | [4800.0, 120.0, 7.0, 0.1, 0.01] | 0 | 0 | [150.58, 250.0, 450.0, 1150.0, 2470.0] | 0 | 0
Siemens NH-2-1000 | Siemens NH-2-1000 | 1000 | [4800.0, 120.0, 7.0, 0.1, 0.004] | 0 | 0 | [1900.0, 3500.0, 8400.0, 24000.0, 52000.0] | 0 | 0
Siemens NH-2-200 | Siemens NH-2-200 | 200 | [4800.0, 120.0, 7.0, 0.1, 0.004] | 0 | 0 | [280.0, 650.0, 1200.0, 3000.0, 7000.0] | 0 | 0
Siemens NH-2-224 | Siemens NH-2-224 | 224 | [4800.0, 120.0, 7.0, 0.2, 0.04, 0.004] | 0 | 0 | [400.0, 750.0, 1453.0, 3025.0, 4315.0, 7600.0] | 0 | 0
Siemens NH-2-250 | Siemens NH-2-250 | 250 | [4800.0, 120.0, 7.0, 0.1, 0.004] | 0 | 0 | [450.0, 800.0, 1650.0, 4000.0, 8500.0] | 0 | 0
Siemens NH-2-315 | Siemens NH-2-315 | 315 | [4800.0, 120.0, 7.0, 0.1, 0.004] | 0 | 0 | [550.0, 920.0, 1900.0, 5000.0, 11000.0] | 0 | 0
Siemens NH-2-355 | Siemens NH-2-355 | 355 | [4800.0, 120.0, 6.0, 0.1, 0.004] | 0 | 0 | [650.0, 1116.27, 2350.0, 5840.0, 12790.0] | 0 | 0
Siemens NH-2-400 | Siemens NH-2-400 | 400 | [4800.0, 120.0, 7.0, 0.1, 0.004] | 0 | 0 | [720.0, 1350.0, 2800.0, 6500.0, 15000.0] | 0 | 0
Siemens NH-2-425 | Siemens NH-2-425 | 425 | [4800.0, 120.0, 7.0, 0.1, 0.004] | 0 | 0 | [850.0, 1500.0, 3050.0, 7500.0, 16500.0] | 0 | 0
Siemens NH-2-630 | Siemens NH-2-630 | 630 | [4800.0, 120.0, 7.0, 0.1, 0.004] | 0 | 0 | [1200.0, 2000.0, 4800.0, 12000.0, 26000.0] | 0 | 0

## dtypes
| element | column | dtype
0 | bus | name | object
1 | bus | vn_kv | float64
2 | bus | type | object
3 | bus | zone | object
4 | bus | in_service | bool
5 | load | name | object
6 | load | bus | uint32
7 | load | p_mw | float64
8 | load | q_mvar | float64
9 | load | const_z_percent | float64
10 | load | const_i_percent | float64
11 | load | sn_mva | float64
12 | load | scaling | float64
13 | load | in_service | bool
14 | load | type | object
15 | ext_grid | name | object
16 | ext_grid | bus | uint32
17 | ext_grid | vm_pu | float64
18 | ext_grid | va_degree | float64
19 | ext_grid | slack_weight | float64
20 | ext_grid | in_service | bool
21 | line | name | object
22 | line | std_type | object
23 | line | from_bus | uint32
24 | line | to_bus | uint32
25 | line | length_km | float64
26 | line | r_ohm_per_km | float64
27 | line | x_ohm_per_km | float64
28 | line | c_nf_per_km | float64
29 | line | g_us_per_km | float64
30 | line | max_i_ka | float64
31 | line | df | float64
32 | line | parallel | uint32
33 | line | type | object
34 | line | in_service | bool
35 | trafo | name | object
36 | trafo | std_type | object
37 | trafo | hv_bus | uint32
38 | trafo | lv_bus | uint32
39 | trafo | sn_mva | float64
40 | trafo | vn_hv_kv | float64
41 | trafo | vn_lv_kv | float64
42 | trafo | vk_percent | float64
43 | trafo | vkr_percent | float64
44 | trafo | pfe_kw | float64
45 | trafo | i0_percent | float64
46 | trafo | shift_degree | float64
47 | trafo | tap_side | object
48 | trafo | tap_neutral | int32
49 | trafo | tap_min | int32
50 | trafo | tap_max | int32
51 | trafo | tap_step_percent | float64
52 | trafo | tap_step_degree | float64
53 | trafo | tap_pos | int32
54 | trafo | tap_phase_shifter | bool
55 | trafo | parallel | uint32
56 | trafo | df | float64
57 | trafo | in_service | bool
58 | line_geodata | coords | object
59 | bus_geodata | x | float64
60 | bus_geodata | y | float64
61 | bus_geodata | coords | object

## parameters
| version | format_version | converged | OPF_converged | name | f_hz | sn_mva
0 | 2.14.6 | 2.14.0 | FALSE | FALSE |  | 50 | 1