## bus
| name | vn_kv | type | zone | in_service
0 | bus_LV_51-1_0_3_node_0 | 0.4 | n |  | TRUE
1 | bus_LV_51-1_0_3_node_2 | 0.4 | n |  | TRUE
2 | bus_LV_51-1_0_3_node_3 | 0.4 | n |  | TRUE
3 | bus_LV_51-1_0_3_node_15 | 0.4 | n |  | TRUE
4 | bus_LV_51-1_0_3_node_4 | 0.4 | n |  | TRUE
5 | bus_LV_51-1_0_3_node_6 | 0.4 | n |  | TRUE
6 | bus_LV_51-1_0_3_node_14 | 0.4 | n |  | TRUE
7 | bus_LV_51-1_0_3_node_29 | 0.4 | n |  | TRUE
8 | bus_LV_51-1_0_3_node_7 | 0.4 | n |  | TRUE
9 | bus_LV_51-1_0_3_node_63 | 0.4 | n |  | TRUE
10 | bus_LV_51-1_0_3_node_31 | 0.4 | n |  | TRUE
11 | bus_LV_51-1_0_3_node_8 | 0.4 | n |  | TRUE
12 | bus_LV_51-1_0_3_node_64 | 0.4 | n |  | TRUE
13 | bus_LV_51-1_0_3_node_13 | 0.4 | n |  | TRUE
14 | bus_LV_51-1_0_3_node_9 | 0.4 | n |  | TRUE
15 | bus_LV_51-1_0_3_node_41 | 0.4 | n |  | TRUE
16 | bus_LV_51-1_0_3_node_10 | 0.4 | n |  | TRUE
17 | bus_LV_51-1_0_3_node_67 | 0.4 | n |  | TRUE
18 | bus_LV_51-1_0_3_node_12 | 0.4 | n |  | TRUE
19 | bus_LV_51-1_0_3_node_66 | 0.4 | n |  | TRUE
20 | bus_LV_51-1_0_3_node_11 | 0.4 | n |  | TRUE
21 | bus_LV_51-1_0_3_node_32 | 0.4 | n |  | TRUE
22 | bus_LV_51-1_0_3_node_37 | 0.4 | n |  | TRUE
23 | bus_LV_51-1_0_3_node_47 | 0.4 | n |  | TRUE
24 | bus_LV_51-1_0_3_node_44 | 0.4 | n |  | TRUE
25 | bus_LV_51-1_0_3_node_28 | 0.4 | n |  | TRUE
26 | bus_LV_51-1_0_3_node_30 | 0.4 | n |  | TRUE
27 | bus_LV_51-1_0_3_node_60 | 0.4 | n |  | TRUE
28 | bus_LV_51-1_0_3_node_61 | 0.4 | n |  | TRUE
29 | bus_LV_51-1_0_3_node_17 | 0.4 | n |  | TRUE
30 | bus_LV_51-1_0_3_node_35 | 0.4 | n |  | TRUE
31 | bus_LV_51-1_0_3_node_18 | 0.4 | n |  | TRUE
32 | bus_LV_51-1_0_3_node_20 | 0.4 | n |  | TRUE
33 | bus_LV_51-1_0_3_node_38 | 0.4 | n |  | TRUE
34 | bus_LV_51-1_0_3_node_40 | 0.4 | n |  | TRUE
35 | bus_LV_51-1_0_3_node_21 | 0.4 | n |  | TRUE
36 | bus_LV_51-1_0_3_node_39 | 0.4 | n |  | TRUE
37 | bus_LV_51-1_0_3_node_36 | 0.4 | n |  | TRUE
38 | bus_LV_51-1_0_3_node_22 | 0.4 | n |  | TRUE
39 | bus_LV_51-1_0_3_node_59 | 0.4 | n |  | TRUE
40 | bus_LV_51-1_0_3_node_34 | 0.4 | n |  | TRUE
41 | bus_LV_51-1_0_3_node_24 | 0.4 | n |  | TRUE
42 | bus_LV_51-1_0_3_node_58 | 0.4 | n |  | TRUE
43 | bus_LV_51-1_0_3_node_25 | 0.4 | n |  | TRUE
44 | bus_LV_51-1_0_3_node_57 | 0.4 | n |  | TRUE
45 | bus_LV_51-1_0_3_node_27 | 0.4 | n |  | TRUE
46 | bus_LV_51-1_0_3_node_5 | 0.4 | n |  | TRUE
47 | bus_LV_51-1_0_3_node_33 | 0.4 | n |  | TRUE
48 | bus_LV_51-1_0_3_node_62 | 0.4 | n |  | TRUE
49 | bus_LV_51-1_0_3_node_55 | 0.4 | n |  | TRUE
50 | bus_LV_51-1_0_3_node_49 | 0.4 | n |  | TRUE
51 | bus_LV_51-1_0_3_node_42 | 0.4 | n |  | TRUE
52 | bus_LV_51-1_0_3_node_53 | 0.4 | n |  | TRUE
53 | bus_LV_51-1_0_3_node_45 | 0.4 | n |  | TRUE
54 | bus_LV_51-1_0_3_node_65 | 0.4 | n |  | TRUE
55 | bus_LV_51-1_0_3_node_56 | 0.4 | n |  | TRUE
56 | bus_LV_51-1_0_3_node_54 | 0.4 | n |  | TRUE
57 | bus_LV_51-1_0_3_node_48 | 0.4 | n |  | TRUE
58 | bus_LV_51-1_0_3_node_43 | 0.4 | n |  | TRUE
59 | bus_LV_51-1_0_3_node_46 | 0.4 | n |  | TRUE
60 | bus_LV_51-1_0_3_node_52 | 0.4 | n |  | TRUE
61 | bus_LV_51-1_0_3_node_50 | 0.4 | n |  | TRUE
62 | bus_LV_51-1_0_3_node_51 | 0.4 | n |  | TRUE
63 | bus_MV_618_0_node_0 | 20 | n |  | TRUE

## load
| name | bus | p_mw | q_mvar | const_z_percent | const_i_percent | sn_mva | scaling | in_service | type
0 | LV_51-1_0_3_load_0 | 0 | 0.042275 | 0.010595 | 0 | 0 |  | 1 | TRUE | wye
1 | LV_51-1_0_3_load_4 | 4 | 0.0013421 | 0.00033637 | 0 | 0 |  | 1 | TRUE | wye
2 | LV_51-1_0_3_load_29 | 7 | 0.0068868 | 0.001726 | 0 | 0 |  | 1 | TRUE | wye
3 | LV_51-1_0_3_load_63 | 9 | 0.0061362 | 0.0015379 | 0 | 0 |  | 1 | TRUE | wye
4 | LV_51-1_0_3_load_64 | 12 | 0.011874 | 0.0029759 | 0 | 0 |  | 1 | TRUE | wye
5 | LV_51-1_0_3_load_41 | 15 | 0.0060336 | 0.0015122 | 0 | 0 |  | 1 | TRUE | wye
6 | LV_51-1_0_3_load_67 | 17 | 0.012405 | 0.0031091 | 0 | 0 |  | 1 | TRUE | wye
7 | LV_51-1_0_3_load_66 | 19 | 0.0076521 | 0.0019178 | 0 | 0 |  | 1 | TRUE | wye
8 | LV_51-1_0_3_load_37 | 22 | 0.0038015 | 0.00095274 | 0 | 0 |  | 1 | TRUE | wye
9 | LV_51-1_0_3_load_47 | 23 | 0.013987 | 0.0035054 | 0 | 0 |  | 1 | TRUE | wye
10 | LV_51-1_0_3_load_44 | 24 | 0.014646 | 0.0036706 | 0 | 0 |  | 1 | TRUE | wye
11 | LV_51-1_0_3_load_28 | 25 | 0.0071888 | 0.0018017 | 0 | 0 |  | 1 | TRUE | wye
12 | LV_51-1_0_3_load_30 | 26 | 0.0057601 | 0.0014436 | 0 | 0 |  | 1 | TRUE | wye
13 | LV_51-1_0_3_load_60 | 27 | 0.0064103 | 0.0016066 | 0 | 0 |  | 1 | TRUE | wye
14 | LV_51-1_0_3_load_38 | 33 | 0.0052029 | 0.001304 | 0 | 0 |  | 1 | TRUE | wye
15 | LV_51-1_0_3_load_40 | 34 | 0.0048577 | 0.0012174 | 0 | 0 |  | 1 | TRUE | wye
16 | LV_51-1_0_3_load_39 | 36 | 0.0018929 | 0.0004744 | 0 | 0 |  | 1 | TRUE | wye
17 | LV_51-1_0_3_load_36 | 37 | 0.0040616 | 0.0010179 | 0 | 0 |  | 1 | TRUE | wye
18 | LV_51-1_0_3_load_59 | 39 | 0.0054835 | 0.0013743 | 0 | 0 |  | 1 | TRUE | wye
19 | LV_51-1_0_3_load_57 | 44 | 0.01426 | 0.0035739 | 0 | 0 |  | 1 | TRUE | wye
20 | LV_51-1_0_3_load_27 | 45 | 0.0098848 | 0.0024774 | 0 | 0 |  | 1 | TRUE | wye
21 | LV_51-1_0_3_load_5 | 46 | 0.00076607 | 0.00019199 | 0 | 0 |  | 1 | TRUE | wye
22 | LV_51-1_0_3_load_33 | 47 | 0.0056664 | 0.0014201 | 0 | 0 |  | 1 | TRUE | wye
23 | LV_51-1_0_3_load_62 | 48 | 0.0021844 | 0.00054746 | 0 | 0 |  | 1 | TRUE | wye
24 | LV_51-1_0_3_load_49 | 50 | 0.013136 | 0.0032921 | 0 | 0 |  | 1 | TRUE | wye
25 | LV_51-1_0_3_load_53 | 52 | 0.0139 | 0.0034836 | 0 | 0 |  | 1 | TRUE | wye
26 | LV_51-1_0_3_load_45 | 53 | 0.013135 | 0.0032919 | 0 | 0 |  | 1 | TRUE | wye
27 | LV_51-1_0_3_load_65 | 54 | 0.0029941 | 0.00075039 | 0 | 0 |  | 1 | TRUE | wye
28 | LV_51-1_0_3_load_56 | 55 | 0.011769 | 0.0029495 | 0 | 0 |  | 1 | TRUE | wye
29 | LV_51-1_0_3_load_54 | 56 | 0.012151 | 0.0030453 | 0 | 0 |  | 1 | TRUE | wye
30 | LV_51-1_0_3_load_48 | 57 | 0.012899 | 0.0032328 | 0 | 0 |  | 1 | TRUE | wye
31 | LV_51-1_0_3_load_43 | 58 | 0.005888 | 0.0014757 | 0 | 0 |  | 1 | TRUE | wye
32 | LV_51-1_0_3_load_52 | 60 | 0.012894 | 0.0032316 | 0 | 0 |  | 1 | TRUE | wye
33 | LV_51-1_0_3_load_51 | 62 | 0.013105 | 0.0032844 | 0 | 0 |  | 1 | TRUE | wye

## ext_grid
| name | bus | vm_pu | va_degree | slack_weight | in_service
0 |  | 24 | 1 | 0 | 1 | TRUE

## line
| name | std_type | from_bus | to_bus | length_km | r_ohm_per_km | x_ohm_per_km | c_nf_per_km | g_us_per_km | max_i_ka | df | parallel | type | in_service
0 | LV_51-1_0_3_line_0 |  | 0 | 1 | 0.082987 | 0.125 | 0.08 | 261 | 0 | 0.364 | 1 | 1 | cs | TRUE
1 | LV_51-1_0_3_line_1 |  | 1 | 2 | 0.10251 | 0.125 | 0.08 | 261 | 0 | 0.364 | 1 | 1 | cs | TRUE
2 | LV_51-1_0_3_line_2 |  | 2 | 3 | 0.079127 | 0.125 | 0.08 | 261 | 0 | 0.364 | 1 | 1 | cs | TRUE
3 | LV_51-1_0_3_line_3 |  | 2 | 4 | 0.037253 | 0.125 | 0.08 | 261 | 0 | 0.364 | 1 | 1 | cs | TRUE
4 | LV_51-1_0_3_line_4 |  | 3 | 27 | 0.00378 | 0.125 | 0.08 | 261 | 0 | 0.364 | 1 | 1 | cs | TRUE
5 | LV_51-1_0_3_line_5 |  | 3 | 28 | 0.061253 | 0.125 | 0.08 | 261 | 0 | 0.364 | 1 | 1 | cs | TRUE
6 | LV_51-1_0_3_line_6 |  | 4 | 46 | 0.0019611 | 0.125 | 0.08 | 261 | 0 | 0.364 | 1 | 1 | cs | TRUE
7 | LV_51-1_0_3_line_7 |  | 5 | 6 | 0.01291 | 0.125 | 0.08 | 261 | 0 | 0.364 | 1 | 1 | cs | TRUE
8 | LV_51-1_0_3_line_8 |  | 5 | 7 | 0.046821 | 0.125 | 0.08 | 261 | 0 | 0.364 | 1 | 1 | cs | TRUE
9 | LV_51-1_0_3_line_9 |  | 6 | 26 | 0.01842 | 0.125 | 0.08 | 261 | 0 | 0.364 | 1 | 1 | cs | TRUE
10 | LV_51-1_0_3_line_10 |  | 6 | 14 | 0.045854 | 0.125 | 0.08 | 261 | 0 | 0.364 | 1 | 1 | cs | TRUE
11 | LV_51-1_0_3_line_11 |  | 7 | 13 | 0.012359 | 0.125 | 0.08 | 261 | 0 | 0.364 | 1 | 1 | cs | TRUE
12 | LV_51-1_0_3_line_12 |  | 8 | 9 | 0.016545 | 0.125 | 0.08 | 261 | 0 | 0.364 | 1 | 1 | cs | TRUE
13 | LV_51-1_0_3_line_13 |  | 8 | 10 | 0.022189 | 0.125 | 0.08 | 261 | 0 | 0.364 | 1 | 1 | cs | TRUE
14 | LV_51-1_0_3_line_14 |  | 10 | 47 | 0.047958 | 0.125 | 0.08 | 261 | 0 | 0.364 | 1 | 1 | cs | TRUE
15 | LV_51-1_0_3_line_15 |  | 10 | 29 | 0.029531 | 0.125 | 0.08 | 261 | 0 | 0.364 | 1 | 1 | cs | TRUE
16 | LV_51-1_0_3_line_16 |  | 11 | 12 | 0.008855 | 0.125 | 0.08 | 261 | 0 | 0.364 | 1 | 1 | cs | TRUE
17 | LV_51-1_0_3_line_17 |  | 11 | 13 | 0.0080152 | 0.125 | 0.08 | 261 | 0 | 0.364 | 1 | 1 | cs | TRUE
18 | LV_51-1_0_3_line_18 |  | 13 | 25 | 0.02526 | 0.125 | 0.08 | 261 | 0 | 0.364 | 1 | 1 | cs | TRUE
19 | LV_51-1_0_3_line_19 |  | 14 | 15 | 0.033005 | 0.125 | 0.08 | 261 | 0 | 0.364 | 1 | 1 | cs | TRUE
20 | LV_51-1_0_3_line_20 |  | 15 | 51 | 0.018626 | 0.125 | 0.08 | 261 | 0 | 0.364 | 1 | 1 | cs | TRUE
21 | LV_51-1_0_3_line_21 |  | 16 | 17 | 0.012974 | 0.125 | 0.08 | 261 | 0 | 0.364 | 1 | 1 | cs | TRUE
22 | LV_51-1_0_3_line_22 |  | 16 | 18 | 0.044146 | 0.125 | 0.08 | 261 | 0 | 0.364 | 1 | 2 | cs | TRUE
23 | LV_51-1_0_3_line_23 |  | 16 | 19 | 0.020383 | 0.125 | 0.08 | 261 | 0 | 0.364 | 1 | 1 | cs | TRUE
24 | LV_51-1_0_3_line_24 |  | 18 | 23 | 0.054066 | 0.125 | 0.08 | 261 | 0 | 0.364 | 1 | 1 | cs | TRUE
25 | LV_51-1_0_3_line_25 |  | 18 | 24 | 0.023152 | 0.125 | 0.08 | 261 | 0 | 0.364 | 1 | 2 | cs | TRUE
26 | LV_51-1_0_3_line_26 |  | 19 | 42 | 0.016985 | 0.125 | 0.08 | 261 | 0 | 0.364 | 1 | 1 | cs | TRUE
27 | LV_51-1_0_3_line_27 |  | 20 | 21 | 0.031622 | 0.125 | 0.08 | 261 | 0 | 0.364 | 1 | 1 | cs | TRUE
28 | LV_51-1_0_3_line_28 |  | 20 | 22 | 0.015 | 0.125 | 0.08 | 261 | 0 | 0.364 | 1 | 1 | cs | TRUE
29 | LV_51-1_0_3_line_29 |  | 21 | 47 | 0.043095 | 0.125 | 0.08 | 261 | 0 | 0.364 | 1 | 1 | cs | TRUE
30 | LV_51-1_0_3_line_30 |  | 22 | 37 | 0.035124 | 0.125 | 0.08 | 261 | 0 | 0.364 | 1 | 1 | cs | TRUE
31 | LV_51-1_0_3_line_31 |  | 23 | 52 | 0.028432 | 0.125 | 0.08 | 261 | 0 | 0.364 | 1 | 1 | cs | TRUE
32 | LV_51-1_0_3_line_32 |  | 24 | 53 | 0.028682 | 0.125 | 0.08 | 261 | 0 | 0.364 | 1 | 1 | cs | TRUE
33 | LV_51-1_0_3_line_33 |  | 25 | 43 | 0.020827 | 0.125 | 0.08 | 261 | 0 | 0.364 | 1 | 1 | cs | TRUE
34 | LV_51-1_0_3_line_34 |  | 28 | 54 | 0.005246 | 0.125 | 0.08 | 261 | 0 | 0.364 | 1 | 1 | cs | TRUE
35 | LV_51-1_0_3_line_35 |  | 28 | 42 | 0.048203 | 0.125 | 0.08 | 261 | 0 | 0.364 | 1 | 1 | cs | TRUE
36 | LV_51-1_0_3_line_36 |  | 29 | 30 | 0.037928 | 0.125 | 0.08 | 261 | 0 | 0.364 | 1 | 1 | cs | TRUE
37 | LV_51-1_0_3_line_37 |  | 30 | 49 | 0.027887 | 0.125 | 0.08 | 261 | 0 | 0.364 | 1 | 1 | cs | TRUE
38 | LV_51-1_0_3_line_38 |  | 30 | 50 | 0.014324 | 0.125 | 0.08 | 261 | 0 | 0.364 | 1 | 1 | cs | TRUE
39 | LV_51-1_0_3_line_39 |  | 30 | 40 | 0.033785 | 0.125 | 0.08 | 261 | 0 | 0.364 | 1 | 1 | cs | TRUE
40 | LV_51-1_0_3_line_40 |  | 31 | 32 | 0.03453 | 0.125 | 0.08 | 261 | 0 | 0.364 | 1 | 1 | cs | TRUE
41 | LV_51-1_0_3_line_41 |  | 31 | 33 | 0.011849 | 0.125 | 0.08 | 261 | 0 | 0.364 | 1 | 1 | cs | TRUE
42 | LV_51-1_0_3_line_42 |  | 32 | 34 | 0.024401 | 0.125 | 0.08 | 261 | 0 | 0.364 | 1 | 1 | cs | TRUE
43 | LV_51-1_0_3_line_43 |  | 33 | 35 | 0.05428 | 0.125 | 0.08 | 261 | 0 | 0.364 | 1 | 1 | cs | TRUE
44 | LV_51-1_0_3_line_44 |  | 35 | 36 | 0.019398 | 0.125 | 0.08 | 261 | 0 | 0.364 | 1 | 1 | cs | TRUE
45 | LV_51-1_0_3_line_45 |  | 35 | 37 | 0.018496 | 0.125 | 0.08 | 261 | 0 | 0.364 | 1 | 1 | cs | TRUE
46 | LV_51-1_0_3_line_46 |  | 38 | 39 | 0.024387 | 0.125 | 0.08 | 261 | 0 | 0.364 | 1 | 1 | cs | TRUE
47 | LV_51-1_0_3_line_47 |  | 38 | 40 | 0.015293 | 0.125 | 0.08 | 261 | 0 | 0.364 | 1 | 1 | cs | TRUE
48 | LV_51-1_0_3_line_48 |  | 40 | 48 | 0.01729 | 0.125 | 0.08 | 261 | 0 | 0.364 | 1 | 1 | cs | TRUE
49 | LV_51-1_0_3_line_49 |  | 41 | 42 | 0.011371 | 0.125 | 0.08 | 261 | 0 | 0.364 | 1 | 1 | cs | TRUE
50 | LV_51-1_0_3_line_50 |  | 41 | 43 | 0.046466 | 0.125 | 0.08 | 261 | 0 | 0.364 | 1 | 1 | cs | TRUE
51 | LV_51-1_0_3_line_51 |  | 41 | 44 | 0.014482 | 0.125 | 0.08 | 261 | 0 | 0.364 | 1 | 1 | cs | TRUE
52 | LV_51-1_0_3_line_52 |  | 43 | 45 | 0.023681 | 0.125 | 0.08 | 261 | 0 | 0.364 | 1 | 1 | cs | TRUE
53 | LV_51-1_0_3_line_53 |  | 49 | 55 | 0.010401 | 0.125 | 0.08 | 261 | 0 | 0.364 | 1 | 1 | cs | TRUE
54 | LV_51-1_0_3_line_54 |  | 49 | 56 | 0.024548 | 0.125 | 0.08 | 261 | 0 | 0.364 | 1 | 1 | cs | TRUE
55 | LV_51-1_0_3_line_55 |  | 50 | 57 | 0.028906 | 0.125 | 0.08 | 261 | 0 | 0.364 | 1 | 1 | cs | TRUE
56 | LV_51-1_0_3_line_56 |  | 51 | 58 | 0.013706 | 0.125 | 0.08 | 261 | 0 | 0.364 | 1 | 1 | cs | TRUE
57 | LV_51-1_0_3_line_57 |  | 53 | 59 | 0.02536 | 0.125 | 0.08 | 261 | 0 | 0.364 | 1 | 1 | cs | TRUE
58 | LV_51-1_0_3_line_58 |  | 56 | 62 | 0.028652 | 0.125 | 0.08 | 261 | 0 | 0.364 | 1 | 1 | cs | TRUE
59 | LV_51-1_0_3_line_59 |  | 59 | 60 | 0.0054105 | 0.125 | 0.08 | 261 | 0 | 0.364 | 1 | 1 | cs | TRUE
60 | LV_51-1_0_3_line_60 |  | 60 | 61 | 0.0051293 | 0.125 | 0.08 | 261 | 0 | 0.364 | 1 | 1 | cs | TRUE
61 | LV_51-1_0_3_line_61 |  | 61 | 62 | 0.02351 | 0.125 | 0.08 | 261 | 0 | 0.364 | 1 | 1 | cs | TRUE

## trafo
| name | std_type | hv_bus | lv_bus | sn_mva | vn_hv_kv | vn_lv_kv | vk_percent | vkr_percent | pfe_kw | i0_percent | shift_degree | tap_side | tap_neutral | tap_min | tap_max | tap_step_percent | tap_step_degree | tap_pos | tap_phase_shifter | parallel | df | in_service
0 | LV_51-1_0_3_trafo_44 | 0.63 MVA 20/0.4 kV | 63 | 24 | 0.63 | 20 | 0.4 | 6 | 1.206 | 1.65 | 0.2619 | 150 | hv | 0 | -2 | 2 | 2.5 | 0 | 0 | FALSE | 1 | 1 | TRUE

## line_geodata
| x0 | y0 | x1 | y1 | x2 | y2 | x3 | y3 | x4 | y4 | x5 | y5 | x6 | y6 | x7 | y7
0 | 2683104.4455 | 1262050.4101 | 2683110.0041 | 1262052.7122 | 2683181.1334 | 1262082.1246
1 | 2683104.4455 | 1262050.4101 | 2683108.2748 | 1262040.6562 | 2683126.5771 | 1261991.8976 | 2683127.3394 | 1261985.381 | 2683126.5087 | 1261980.6879 | 2683133.3108 | 1261979.2268 | 2683143.8383 | 1261977.0064 | 2683154.6884 | 1261978.1042
2 | 2683154.6884 | 1261978.1042 | 2683212.0248 | 1261981.6909 | 2683214.5549 | 1262003.221
3 | 2683154.6884 | 1261978.1042 | 2683159.6881 | 1262015.0206
4 | 2683214.5549 | 1262003.221 | 2683210.7639 | 1262003.29
5 | 2683210.4717 | 1262062.5876 | 2683218.9953 | 1262041.0685 | 2683214.5549 | 1262003.221
6 | 2683159.9513 | 1262016.964 | 2683159.6881 | 1262015.0206
7 | 2683337.2544 | 1261992.5843 | 2683339.6889 | 1261988.7934 | 2683344.1092 | 1261988.9892 | 2683343.7506 | 1261985.0255
8 | 2683337.2544 | 1261992.5843 | 2683318.1493 | 1261991.7812 | 2683314.0154 | 1261992.1122 | 2683311.1061 | 1261993.2387 | 2683307.7865 | 1261995.1379 | 2683305.9627 | 1261997.8366 | 2683304.368 | 1262000.3161 | 2683300.677 | 1262010.0422
9 | 2683343.7506 | 1261985.0255 | 2683325.348 | 1261984.2248
10 | 2683370.7943 | 1261975.9105 | 2683375.0118 | 1261978.7388 | 2683376.6134 | 1261986.4563 | 2683343.7506 | 1261985.0255
11 | 2683296.292 | 1262021.5967 | 2683300.677 | 1262010.0422
12 | 2683299.3448 | 1261895.3191 | 2683282.895 | 1261897.5003
13 | 2683298.9138 | 1261874.0298 | 2683296.8196 | 1261876.669 | 2683299.3448 | 1261895.3191
14 | 2683298.9138 | 1261874.0298 | 2683310.1214 | 1261859.9321 | 2683315.0722 | 1261855.1092 | 2683326.6795 | 1261857.5635 | 2683334.658 | 1261865.3842
15 | 2683298.9138 | 1261874.0298 | 2683295.1294 | 1261844.7425
16 | 2683291.3374 | 1262023.4951 | 2683283.1578 | 1262020.0439
17 | 2683291.3374 | 1262023.4951 | 2683292.8148 | 1262019.7129 | 2683296.292 | 1262021.5967
18 | 2683296.292 | 1262021.5967 | 2683286.9131 | 1262045.0508
19 | 2683370.7943 | 1261975.9105 | 2683368.2825 | 1261963.2764 | 2683361.7606 | 1261958.7587 | 2683360.524 | 1261952.9368 | 2683359.355 | 1261946.8089
20 | 2683351.3452 | 1261930.5678 | 2683353.6053 | 1261932.7347 | 2683355.911 | 1261935.9474 | 2683358.0065 | 1261939.6354 | 2683359.0435 | 1261945.1765 | 2683359.355 | 1261946.8089
21 | 2683252.2971 | 1262004.3418 | 2683239.3689 | 1262005.8166
22 | 2683252.2971 | 1262004.3418 | 2683250.141 | 1261984.0845 | 2683269.7686 | 1261985.2394 | 2683269.4119 | 1261981.1423
23 | 2683254.453 | 1262024.6101 | 2683252.2971 | 1262004.3418
24 | 2683269.4119 | 1261981.1423 | 2683299.8704 | 1261982.6167 | 2683301.206 | 1261982.4798 | 2683302.1993 | 1261982.0379 | 2683302.8186 | 1261981.4017 | 2683303.3313 | 1261980.3081 | 2683303.1654 | 1261978.7156 | 2683300.8808 | 1261961.4207
25 | 2683269.4119 | 1261981.1423 | 2683267.1876 | 1261958.0976
26 | 2683243.8524 | 1262037.9047 | 2683254.453 | 1262024.6101
27 | 2683389.924 | 1261887.3667 | 2683358.7727 | 1261893.3101
28 | 2683389.924 | 1261887.3667 | 2683386.9144 | 1261872.6717
29 | 2683358.7727 | 1261893.3101 | 2683353.8865 | 1261871.6466 | 2683338.1776 | 1261868.8342 | 2683334.658 | 1261865.3842
30 | 2683386.9144 | 1261872.6717 | 2683379.867 | 1261838.2623
31 | 2683297.1573 | 1261933.2332 | 2683300.8808 | 1261961.4207
32 | 2683267.1876 | 1261958.0976 | 2683264.432 | 1261929.548
33 | 2683279.18 | 1262064.3892 | 2683286.9131 | 1262045.0508
34 | 2683210.4717 | 1262062.5876 | 2683205.641 | 1262060.507
35 | 2683210.4717 | 1262062.5876 | 2683218.9953 | 1262041.0685 | 2683243.8524 | 1262037.9047
36 | 2683283.4684 | 1261815.6113 | 2683288.1566 | 1261814.9879 | 2683288.6226 | 1261816.1398 | 2683292.5607 | 1261845.2179 | 2683295.1294 | 1261844.7425
37 | 2683255.7466 | 1261819.324 | 2683283.4684 | 1261815.6113
38 | 2683283.4684 | 1261815.6113 | 2683285.34 | 1261829.8122
39 | 2683282.8383 | 1261786.5242 | 2683284.9905 | 1261804.3795 | 2683288.1566 | 1261814.9879 | 2683283.4684 | 1261815.6113
40 | 2683362.1614 | 1261755.595 | 2683367.2481 | 1261754.4992 | 2683372.3198 | 1261753.4031 | 2683374.8024 | 1261754.7614 | 2683376.6204 | 1261757.8227 | 2683379.8796 | 1261762.3499 | 2683380.1277 | 1261768.8029 | 2683380.3411 | 1261774.5104
41 | 2683362.1614 | 1261755.595 | 2683363.0859 | 1261757.365 | 2683364.1327 | 1261761.1493 | 2683365.316 | 1261766.9557
42 | 2683380.3411 | 1261774.5104 | 2683382.9792 | 1261774.4586 | 2683385.6013 | 1261775.5409 | 2683400.6632 | 1261787.0004
43 | 2683376.1559 | 1261820.1425 | 2683365.316 | 1261766.9557
44 | 2683376.1559 | 1261820.1425 | 2683357.0572 | 1261823.5342
45 | 2683376.1559 | 1261820.1425 | 2683379.867 | 1261838.2623
46 | 2683281.0026 | 1261771.3421 | 2683256.7957 | 1261767.8431
47 | 2683281.0026 | 1261771.3421 | 2683282.8383 | 1261786.5242
48 | 2683265.6483 | 1261788.8062 | 2683282.8383 | 1261786.5242
49 | 2683243.8524 | 1262037.9047 | 2683245.3363 | 1262049.1788
50 | 2683245.3363 | 1262049.1788 | 2683257.7253 | 1262064.0536 | 2683273.3281 | 1262069.5441 | 2683275.8763 | 1262063.0305 | 2683279.18 | 1262064.3892
51 | 2683245.3363 | 1262049.1788 | 2683247.225 | 1262063.5371
52 | 2683279.18 | 1262064.3892 | 2683270.3183 | 1262086.3501
53 | 2683250.1418 | 1261812.8067 | 2683254.6891 | 1261813.6269 | 2683255.7466 | 1261819.324
54 | 2683255.7466 | 1261819.324 | 2683256.6553 | 1261824.8967 | 2683255.1208 | 1261827.377 | 2683257.2043 | 1261843.2262
55 | 2683289.1169 | 1261858.4704 | 2683285.34 | 1261829.8122
56 | 2683351.3452 | 1261930.5678 | 2683349.2923 | 1261928.6707 | 2683346.3516 | 1261926.1384 | 2683344.5815 | 1261923.4225 | 2683343.573 | 1261921.1954 | 2683342.3378 | 1261920.622
57 | 2683265.3776 | 1261905.3932 | 2683266.7632 | 1261915.6207 | 2683263.5137 | 1261920.0339 | 2683264.432 | 1261929.548
58 | 2683260.9386 | 1261871.634 | 2683257.2043 | 1261843.2262
59 | 2683265.3776 | 1261905.3932 | 2683264.6718 | 1261900.029
60 | 2683264.0027 | 1261894.9435 | 2683264.6718 | 1261900.029
61 | 2683264.0027 | 1261894.9435 | 2683260.9386 | 1261871.634

## bus_geodata
| x | y | coords
0 | 2683181.1334 | 1262082.1246
1 | 2683104.4455 | 1262050.4101
2 | 2683154.6884 | 1261978.1042
3 | 2683214.5549 | 1262003.221
4 | 2683159.6881 | 1262015.0206
5 | 2683337.2544 | 1261992.5843
6 | 2683343.7506 | 1261985.0255
7 | 2683300.677 | 1262010.0422
8 | 2683299.3448 | 1261895.3191
9 | 2683282.895 | 1261897.5003
10 | 2683298.9138 | 1261874.0298
11 | 2683291.3374 | 1262023.4951
12 | 2683283.1578 | 1262020.0439
13 | 2683296.292 | 1262021.5967
14 | 2683370.7943 | 1261975.9105
15 | 2683359.355 | 1261946.8089
16 | 2683252.2971 | 1262004.3418
17 | 2683239.3689 | 1262005.8166
18 | 2683269.4119 | 1261981.1423
19 | 2683254.453 | 1262024.6101
20 | 2683389.924 | 1261887.3667
21 | 2683358.7727 | 1261893.3101
22 | 2683386.9144 | 1261872.6717
23 | 2683300.8808 | 1261961.4207
24 | 2683267.1876 | 1261958.0976
25 | 2683286.9131 | 1262045.0508
26 | 2683325.348 | 1261984.2248
27 | 2683210.7639 | 1262003.29
28 | 2683210.4717 | 1262062.5876
29 | 2683295.1294 | 1261844.7425
30 | 2683283.4684 | 1261815.6113
31 | 2683362.1614 | 1261755.595
32 | 2683380.3411 | 1261774.5104
33 | 2683365.316 | 1261766.9557
34 | 2683400.6632 | 1261787.0004
35 | 2683376.1559 | 1261820.1425
36 | 2683357.0572 | 1261823.5342
37 | 2683379.867 | 1261838.2623
38 | 2683281.0026 | 1261771.3421
39 | 2683256.7957 | 1261767.8431
40 | 2683282.8383 | 1261786.5242
41 | 2683245.3363 | 1262049.1788
42 | 2683243.8524 | 1262037.9047
43 | 2683279.18 | 1262064.3892
44 | 2683247.225 | 1262063.5371
45 | 2683270.3184 | 1262086.3501
46 | 2683159.9513 | 1262016.964
47 | 2683334.658 | 1261865.3842
48 | 2683265.6483 | 1261788.8062
49 | 2683255.7466 | 1261819.324
50 | 2683285.34 | 1261829.8122
51 | 2683351.3452 | 1261930.5678
52 | 2683297.1573 | 1261933.2332
53 | 2683264.432 | 1261929.548
54 | 2683205.641 | 1262060.507
55 | 2683250.1418 | 1261812.8067
56 | 2683257.2043 | 1261843.2262
57 | 2683289.1169 | 1261858.4704
58 | 2683342.3378 | 1261920.622
59 | 2683265.3776 | 1261905.3932
60 | 2683264.6718 | 1261900.029
61 | 2683264.0027 | 1261894.9435
62 | 2683260.9386 | 1261871.634
63 | 2683269.4119 | 1261981.1423

## line_std_types
| c_nf_per_km | r_ohm_per_km | x_ohm_per_km | max_i_ka | type | q_mm2 | alpha | voltage_rating
NAYY 4x50 SE | 210 | 0.642 | 0.083 | 0.142 | cs | 50 | 0.00403 | LV
NAYY 4x120 SE | 264 | 0.225 | 0.08 | 0.242 | cs | 120 | 0.00403 | LV
NAYY 4x150 SE | 261 | 0.208 | 0.08 | 0.27 | cs | 150 | 0.00403 | LV
NA2XS2Y 1x95 RM/25 12/20 kV | 216 | 0.313 | 0.132 | 0.252 | cs | 95 | 0.00403 | MV
NA2XS2Y 1x185 RM/25 12/20 kV | 273 | 0.161 | 0.117 | 0.362 | cs | 185 | 0.00403 | MV
NA2XS2Y 1x240 RM/25 12/20 kV | 304 | 0.122 | 0.112 | 0.421 | cs | 240 | 0.00403 | MV
NA2XS2Y 1x95 RM/25 6/10 kV | 315 | 0.313 | 0.123 | 0.249 | cs | 95 | 0.00403 | MV
NA2XS2Y 1x185 RM/25 6/10 kV | 406 | 0.161 | 0.11 | 0.358 | cs | 185 | 0.00403 | MV
NA2XS2Y 1x240 RM/25 6/10 kV | 456 | 0.122 | 0.105 | 0.416 | cs | 240 | 0.00403 | MV
NA2XS2Y 1x150 RM/25 12/20 kV | 250 | 0.206 | 0.116 | 0.319 | cs | 150 | 0.00403 | MV
NA2XS2Y 1x120 RM/25 12/20 kV | 230 | 0.253 | 0.119 | 0.283 | cs | 120 | 0.00403 | MV
NA2XS2Y 1x70 RM/25 12/20 kV | 190 | 0.443 | 0.132 | 0.22 | cs | 70 | 0.00403 | MV
NA2XS2Y 1x150 RM/25 6/10 kV | 360 | 0.206 | 0.11 | 0.315 | cs | 150 | 0.00403 | MV
NA2XS2Y 1x120 RM/25 6/10 kV | 340 | 0.253 | 0.113 | 0.28 | cs | 120 | 0.00403 | MV
NA2XS2Y 1x70 RM/25 6/10 kV | 280 | 0.443 | 0.123 | 0.217 | cs | 70 | 0.00403 | MV
N2XS(FL)2Y 1x120 RM/35 64/110 kV | 112 | 0.153 | 0.166 | 0.366 | cs | 120 | 0.00393 | HV
N2XS(FL)2Y 1x185 RM/35 64/110 kV | 125 | 0.099 | 0.156 | 0.457 | cs | 185 | 0.00393 | HV
N2XS(FL)2Y 1x240 RM/35 64/110 kV | 135 | 0.075 | 0.149 | 0.526 | cs | 240 | 0.00393 | HV
N2XS(FL)2Y 1x300 RM/35 64/110 kV | 144 | 0.06 | 0.144 | 0.588 | cs | 300 | 0.00393 | HV
15-AL1/3-ST1A 0.4 | 11 | 1.8769 | 0.35 | 0.105 | ol | 16 | 0.00403 | LV
24-AL1/4-ST1A 0.4 | 11.25 | 1.2012 | 0.335 | 0.14 | ol | 24 | 0.00403 | LV
48-AL1/8-ST1A 0.4 | 12.2 | 0.5939 | 0.3 | 0.21 | ol | 48 | 0.00403 | LV
94-AL1/15-ST1A 0.4 | 13.2 | 0.306 | 0.29 | 0.35 | ol | 94 | 0.00403 | LV
34-AL1/6-ST1A 10.0 | 9.7 | 0.8342 | 0.36 | 0.17 | ol | 34 | 0.00403 | MV
48-AL1/8-ST1A 10.0 | 10.1 | 0.5939 | 0.35 | 0.21 | ol | 48 | 0.00403 | MV
70-AL1/11-ST1A 10.0 | 10.4 | 0.4132 | 0.339 | 0.29 | ol | 70 | 0.00403 | MV
94-AL1/15-ST1A 10.0 | 10.75 | 0.306 | 0.33 | 0.35 | ol | 94 | 0.00403 | MV
122-AL1/20-ST1A 10.0 | 11.1 | 0.2376 | 0.323 | 0.41 | ol | 122 | 0.00403 | MV
149-AL1/24-ST1A 10.0 | 11.25 | 0.194 | 0.315 | 0.47 | ol | 149 | 0.00403 | MV
34-AL1/6-ST1A 20.0 | 9.15 | 0.8342 | 0.382 | 0.17 | ol | 34 | 0.00403 | MV
48-AL1/8-ST1A 20.0 | 9.5 | 0.5939 | 0.372 | 0.21 | ol | 48 | 0.00403 | MV
70-AL1/11-ST1A 20.0 | 9.7 | 0.4132 | 0.36 | 0.29 | ol | 70 | 0.00403 | MV
94-AL1/15-ST1A 20.0 | 10 | 0.306 | 0.35 | 0.35 | ol | 94 | 0.00403 | MV
122-AL1/20-ST1A 20.0 | 10.3 | 0.2376 | 0.344 | 0.41 | ol | 122 | 0.00403 | MV
149-AL1/24-ST1A 20.0 | 10.5 | 0.194 | 0.337 | 0.47 | ol | 149 | 0.00403 | MV
184-AL1/30-ST1A 20.0 | 10.75 | 0.1571 | 0.33 | 0.535 | ol | 184 | 0.00403 | MV
243-AL1/39-ST1A 20.0 | 11 | 0.1188 | 0.32 | 0.645 | ol | 243 | 0.00403 | MV
48-AL1/8-ST1A 110.0 | 8 | 0.5939 | 0.46 | 0.21 | ol | 48 | 0.00403 | HV
70-AL1/11-ST1A 110.0 | 8.4 | 0.4132 | 0.45 | 0.29 | ol | 70 | 0.00403 | HV
94-AL1/15-ST1A 110.0 | 8.65 | 0.306 | 0.44 | 0.35 | ol | 94 | 0.00403 | HV
122-AL1/20-ST1A 110.0 | 8.5 | 0.2376 | 0.43 | 0.41 | ol | 122 | 0.00403 | HV
149-AL1/24-ST1A 110.0 | 8.75 | 0.194 | 0.41 | 0.47 | ol | 149 | 0.00403 | HV
184-AL1/30-ST1A 110.0 | 8.8 | 0.1571 | 0.4 | 0.535 | ol | 184 | 0.00403 | HV
243-AL1/39-ST1A 110.0 | 9 | 0.1188 | 0.39 | 0.645 | ol | 243 | 0.00403 | HV
305-AL1/39-ST1A 110.0 | 9.2 | 0.0949 | 0.38 | 0.74 | ol | 305 | 0.00403 | HV
490-AL1/64-ST1A 110.0 | 9.75 | 0.059 | 0.37 | 0.96 | ol | 490 | 0.00403 | HV
679-AL1/86-ST1A 110.0 | 9.95 | 0.042 | 0.36 | 1.15 | ol | 679 | 0.00403 | HV
490-AL1/64-ST1A 220.0 | 10 | 0.059 | 0.285 | 0.96 | ol | 490 | 0.00403 | HV
679-AL1/86-ST1A 220.0 | 11.7 | 0.042 | 0.275 | 1.15 | ol | 679 | 0.00403 | HV
490-AL1/64-ST1A 380.0 | 11 | 0.059 | 0.253 | 0.96 | ol | 490 | 0.00403 | HV
679-AL1/86-ST1A 380.0 | 14.6 | 0.042 | 0.25 | 1.15 | ol | 679 | 0.00403 | HV

## trafo_std_types
| i0_percent | pfe_kw | vkr_percent | sn_mva | vn_lv_kv | vn_hv_kv | vk_percent | shift_degree | vector_group | tap_side | tap_neutral | tap_min | tap_max | tap_step_degree | tap_step_percent | tap_phase_shifter
160 MVA 380/110 kV | 0.06 | 60 | 0.25 | 160 | 110 | 380 | 12.2 | 0 | Yy0 | hv | 0 | -9 | 9 | 0 | 1.5 | FALSE
100 MVA 220/110 kV | 0.06 | 55 | 0.26 | 100 | 110 | 220 | 12 | 0 | Yy0 | hv | 0 | -9 | 9 | 0 | 1.5 | FALSE
63 MVA 110/20 kV | 0.04 | 22 | 0.32 | 63 | 20 | 110 | 18 | 150 | YNd5 | hv | 0 | -9 | 9 | 0 | 1.5 | FALSE
40 MVA 110/20 kV | 0.05 | 18 | 0.34 | 40 | 20 | 110 | 16.2 | 150 | YNd5 | hv | 0 | -9 | 9 | 0 | 1.5 | FALSE
25 MVA 110/20 kV | 0.07 | 14 | 0.41 | 25 | 20 | 110 | 12 | 150 | YNd5 | hv | 0 | -9 | 9 | 0 | 1.5 | FALSE
63 MVA 110/10 kV | 0.04 | 22 | 0.32 | 63 | 10 | 110 | 18 | 150 | YNd5 | hv | 0 | -9 | 9 | 0 | 1.5 | FALSE
40 MVA 110/10 kV | 0.05 | 18 | 0.34 | 40 | 10 | 110 | 16.2 | 150 | YNd5 | hv | 0 | -9 | 9 | 0 | 1.5 | FALSE
25 MVA 110/10 kV | 0.07 | 14 | 0.41 | 25 | 10 | 110 | 12 | 150 | YNd5 | hv | 0 | -9 | 9 | 0 | 1.5 | FALSE
0.25 MVA 20/0.4 kV | 0.32 | 0.8 | 1.44 | 0.25 | 0.4 | 20 | 6 | 150 | Yzn5 | hv | 0 | -2 | 2 | 0 | 2.5 | FALSE
0.4 MVA 20/0.4 kV | 0.3375 | 1.35 | 1.425 | 0.4 | 0.4 | 20 | 6 | 150 | Dyn5 | hv | 0 | -2 | 2 | 0 | 2.5 | FALSE
0.63 MVA 20/0.4 kV | 0.2619 | 1.65 | 1.206 | 0.63 | 0.4 | 20 | 6 | 150 | Dyn5 | hv | 0 | -2 | 2 | 0 | 2.5 | FALSE
0.25 MVA 10/0.4 kV | 0.24 | 0.6 | 1.2 | 0.25 | 0.4 | 10 | 4 | 150 | Dyn5 | hv | 0 | -2 | 2 | 0 | 2.5 | FALSE
0.4 MVA 10/0.4 kV | 0.2375 | 0.95 | 1.325 | 0.4 | 0.4 | 10 | 4 | 150 | Dyn5 | hv | 0 | -2 | 2 | 0 | 2.5 | FALSE
0.63 MVA 10/0.4 kV | 0.1873 | 1.18 | 1.0794 | 0.63 | 0.4 | 10 | 4 | 150 | Dyn5 | hv | 0 | -2 | 2 | 0 | 2.5 | FALSE

## trafo3w_std_types
| sn_hv_mva | sn_mv_mva | sn_lv_mva | vn_hv_kv | vn_mv_kv | vn_lv_kv | vk_hv_percent | vk_mv_percent | vk_lv_percent | vkr_hv_percent | vkr_mv_percent | vkr_lv_percent | pfe_kw | i0_percent | shift_mv_degree | shift_lv_degree | vector_group | tap_side | tap_neutral | tap_min | tap_max | tap_step_percent
63/25/38 MVA 110/20/10 kV | 63 | 25 | 38 | 110 | 20 | 10 | 10.4 | 10.4 | 10.4 | 0.28 | 0.32 | 0.35 | 35 | 0.89 | 0 | 0 | YN0yn0yn0 | hv | 0 | -10 | 10 | 1.2
63/25/38 MVA 110/10/10 kV | 63 | 25 | 38 | 110 | 10 | 10 | 10.4 | 10.4 | 10.4 | 0.28 | 0.32 | 0.35 | 35 | 0.89 | 0 | 0 | YN0yn0yn0 | hv | 0 | -10 | 10 | 1.2

## fuse_std_types
| fuse_type | i_rated_a | t_avg | t_min | t_total | x_avg | x_min | x_total
HV 100A | HV 100A | 100 | 0 | [10.0, 3.64, 0.854, 0.281, 0.1, 0.0531, 0.022, 0.01] | [10.0, 4.267, 1.21, 0.403, 0.1, 0.058, 0.022, 0.01] | 0 | [300.0, 350.0, 450.0, 550.0, 700.0, 850.0, 1200.0, 1752.0] | [600.0, 700.0, 900.0, 1150.0, 1665.0, 2000.0, 3000.0, 4313.0]
HV 10A | HV 10A | 10 | 0 | [10.0, 1675.0, 0.344, 0.156, 0.1, 0.0417, 0.0171, 0.01] | [10.0, 1.3, 0.3, 0.155, 0.1, 0.0555, 0.023, 0.01] | 0 | [30.0, 32.0, 35.0, 37.0, 39.0, 50.0, 70.0, 88.0] | [60.0, 70.0, 80.0, 87.0, 94.0, 110.0, 150.0, 216.0]
HV 125A | HV 125A | 125 | 0 | [10.0, 1.82, 0.344, 0.1, 0.0467, 0.0269, 0.01] | [10.0, 2.478, 0.426, 0.1, 0.0427, 0.0211, 0.01] | 0 | [375.0, 500.0, 700.0, 925.0, 1200.0, 1500.0, 2341.0] | [750.0, 1000.0, 1500.0, 2200.0, 3000.0, 4000.0, 5765.0]
HV 160A | HV 160A | 160 | 0 | [10.0, 4.15, 1.03, 0.198, 0.1, 0.051, 0.0172, 0.01] | [10.0, 2.3, 0.734, 0.274, 0.1, 0.046, 0.0177, 0.01] | 0 | [480.0, 550.0, 700.0, 1000.0, 1260.0, 1600.0, 2500.0, 3227.0] | [960.0, 1300.0, 1700.0, 2200.0, 2996.0, 4000.0, 6000.0, 7946.0]
HV 16A | HV 16A | 16 | 0 | [10.0, 0.352, 0.164, 0.1, 0.0649, 0.0342, 0.01] | [10.0, 2.34, 0.722, 0.181, 0.1, 0.055, 0.0296, 0.01] | 0 | [48.0, 60.0, 65.0, 71.0, 80.0, 100.0, 162.0] | [96.0, 110.0, 125.0, 150.0, 168.0, 200.0, 250.0, 398.0]
HV 200A | HV 200A | 200 | 0 | [10.0, 4.267, 1.21, 0.403, 0.1, 0.058, 0.022, 0.01] | [10.0, 3.73, 1.654, 0.328, 0.1, 0.0531, 0.019, 0.01] | 0 | [600.0, 700.0, 900.0, 1150.0, 1665.0, 2000.0, 3000.0, 4313.0] | [1200.0, 1500.0, 1800.0, 2700.0, 3960.0, 5000.0, 7500.0, 10620.0]
HV 20A | HV 20A | 20 | 0 | [10.0, 1.3, 0.3, 0.155, 0.1, 0.0555, 0.023, 0.01] | [10.0, 1.3, 0.161, 0.1, 0.0611, 0.0399, 0.0141, 0.01] | 0 | [60.0, 70.0, 80.0, 87.0, 94.0, 110.0, 150.0, 216.0] | [120.0, 150.0, 200.0, 223.0, 260.0, 300.0, 450.0, 532.0]
HV 25A | HV 25A | 25 | 0 | [10.0, 2.512, 0.833, 0.299, 0.1, 0.0372, 0.0223, 0.01] | [10.0, 3.125, 0.597, 0.198, 0.1, 0.0378, 0.022, 0.01] | 0 | [75.0, 82.0, 90.0, 100.0, 124.0, 170.0, 200.0, 289.0] | [150.0, 170.0, 210.0, 250.0, 294.0, 400.0, 500.0, 711.0]
HV 31.5A | HV 31.5A | 31.5 | 0 | [10.0, 2.34, 0.722, 0.181, 0.1, 0.055, 0.0296, 0.01] | [10.0, 2.84, 0.368, 0.164, 0.1, 0.0621, 0.0378, 0.0195, 0.01] | 0 | [95.0, 110.0, 125.0, 150.0, 165.0, 200.0, 250.0, 390.0] | [189.0, 220.0, 300.0, 350.0, 393.0, 450.0, 530.0, 700.0, 960.0]
HV 40A | HV 40A | 40 | 0 | [10.0, 1.3, 0.161, 0.1, 0.0611, 0.0399, 0.0141, 0.01] | [10.0, 2.05, 0.369, 0.198, 0.1, 0.051, 0.0298, 0.01] | 0 | [120.0, 150.0, 200.0, 223.0, 260.0, 300.0, 450.0, 532.0] | [240.0, 300.0, 400.0, 450.0, 530.0, 650.0, 800.0, 1311.0]
HV 50A | HV 50A | 50 | 0 | [10.0, 3.215, 0.597, 0.198, 0.1, 0.0378, 0.022, 0.01] | [10.0, 3.64, 0.854, 0.281, 0.1, 0.0531, 0.022, 0.01] | 0 | [150.0, 170.0, 210.0, 250.0, 294.0, 400.0, 500.0, 711.0] | [300.0, 350.0, 450.0, 550.0, 700.0, 850.0, 1200.0, 1752.0]
HV 6.3A | HV 6.3A | 6.3 | 0 | [10.0, 1.39, 0.344, 0.168, 0.1, 0.056, 0.0263, 0.01] | [10.0, 1.711, 0.516, 0.198, 0.1, 0.0634, 0.0303, 0.01] | 0 | [19.0, 19.5, 20.4, 20.8, 22.0, 25.0, 32.0, 48.0] | [38.0, 40.0, 43.0, 48.0, 53.0, 60.0, 75.0, 118.0]
HV 63A | HV 63A | 63 | 0 | [10.0, 2.84, 0.368, 0.164, 0.1, 0.0621, 0.0378, 0.0195, 0.01] | [10.0, 1.82, 0.344, 0.1, 0.0467, 0.0269, 0.01] | 0 | [189.0, 220.0, 300.0, 350.0, 393.0, 450.0, 530.0, 700.0, 961.0] | [378.0, 500.0, 700.0, 934.0, 1200.0, 1500.0, 2366.0]
HV 80A | HV 80A | 80 | 0 | [10.0, 2.05, 0.369, 0.198, 0.1, 0.051, 0.0298, 0.01] | [10.0, 4.15, 1.03, 0.198, 0.1, 0.051, 0.0172, 0.01] | 0 | [240.0, 300.0, 400.0, 450.0, 530.0, 650.0, 800.0, 1311.0] | [480.0, 550.0, 700.0, 1000.0, 1260.0, 1600.0, 2500.0, 3227.0]
Siemens NH-1-100 | Siemens NH-1-100 | 100 | [5400.0, 2000.0, 400.0, 20.0, 1.0, 0.2, 0.012, 0.004] | 0 | 0 | [150.0, 190.0, 250.0, 430.0, 900.0, 1250.0, 2700.0, 3600.0] | 0 | 0
Siemens NH-1-125 | Siemens NH-1-125 | 125 | [4800.0, 120.0, 7.0, 0.1, 0.004] | 0 | 0 | [180.0, 400.0, 740.0, 2000.0, 4250.0] | 0 | 0
Siemens NH-1-16 | Siemens NH-1-16 | 16 | [4000.0, 400.0, 2.0, 0.1, 0.04, 0.01] | 0 | 0 | [26.0, 35.0, 75.0, 150.0, 200.0, 300.0] | 0 | 0
Siemens NH-1-160 | Siemens NH-1-160 | 160 | [4800.0, 120.0, 7.0, 0.1, 0.004] | 0 | 0 | [210.0, 500.0, 900.0, 2300.0, 5000.0] | 0 | 0
Siemens NH-1-25 | Siemens NH-1-25 | 25 | [4000.0, 1000.0, 10.0, 0.2, 0.02, 0.01] | 0 | 0 | [40.0, 50.0, 100.0, 210.0, 400.0, 500.0] | 0 | 0
Siemens NH-1-50 | Siemens NH-1-50 | 50 | [4000.0, 40.0, 4.0, 1.0, 0.02, 0.01] | 0 | 0 | [86.0, 200.0, 300.0, 400.0, 1000.0, 1280.0] | 0 | 0
Siemens NH-1-63 | Siemens NH-1-63 | 63 | [4000.0, 100.0, 10.0, 2.0, 0.04, 0.01] | 0 | 0 | [100.0, 200.0, 300.0, 400.0, 1000.0, 1500.0] | 0 | 0
Siemens NH-1-80 | Siemens NH-1-80 | 80 | [4800.0, 120.0, 7.0, 0.1, 0.01] | 0 | 0 | [150.58, 250.0, 450.0, 1150.0, 2470.0] | 0 | 0
Siemens NH-2-1000 | Siemens NH-2-1000 | 1000 | [4800.0, 120.0, 7.0, 0.1, 0.004] | 0 | 0 | [1900.0, 3500.0, 8400.0, 24000.0, 52000.0] | 0 | 0
Siemens NH-2-200 | Siemens NH-2-200 | 200 | [4800.0, 120.0, 7.0, 0.1, 0.004] | 0 | 0 | [280.0, 650.0, 1200.0, 3000.0, 7000.0] | 0 | 0
Siemens NH-2-224 | Siemens NH-2-224 | 224 | [4800.0, 120.0, 7.0, 0.2, 0.04, 0.004] | 0 | 0 | [400.0, 750.0, 1453.0, 3025.0, 4315.0, 7600.0] | 0 | 0
Siemens NH-2-250 | Siemens NH-2-250 | 250 | [4800.0, 120.0, 7.0, 0.1, 0.004] | 0 | 0 | [450.0, 800.0, 1650.0, 4000.0, 8500.0] | 0 | 0
Siemens NH-2-315 | Siemens NH-2-315 | 315 | [4800.0, 120.0, 7.0, 0.1, 0.004] | 0 | 0 | [550.0, 920.0, 1900.0, 5000.0, 11000.0] | 0 | 0
Siemens NH-2-355 | Siemens NH-2-355 | 355 | [4800.0, 120.0, 6.0, 0.1, 0.004] | 0 | 0 | [650.0, 1116.27, 2350.0, 5840.0, 12790.0] | 0 | 0
Siemens NH-2-400 | Siemens NH-2-400 | 400 | [4800.0, 120.0, 7.0, 0.1, 0.004] | 0 | 0 | [720.0, 1350.0, 2800.0, 6500.0, 15000.0] | 0 | 0
Siemens NH-2-425 | Siemens NH-2-425 | 425 | [4800.0, 120.0, 7.0, 0.1, 0.004] | 0 | 0 | [850.0, 1500.0, 3050.0, 7500.0, 16500.0] | 0 | 0
Siemens NH-2-630 | Siemens NH-2-630 | 630 | [4800.0, 120.0, 7.0, 0.1, 0.004] | 0 | 0 | [1200.0, 2000.0, 4800.0, 12000.0, 26000.0] | 0 | 0

## dtypes
| element | column | dtype
0 | bus | name | object
1 | bus | vn_kv | float64
2 | bus | type | object
3 | bus | zone | object
4 | bus | in_service | bool
5 | load | name | object
6 | load | bus | uint32
7 | load | p_mw | float64
8 | load | q_mvar | float64
9 | load | const_z_percent | float64
10 | load | const_i_percent | float64
11 | load | sn_mva | float64
12 | load | scaling | float64
13 | load | in_service | bool
14 | load | type | object
15 | ext_grid | name | object
16 | ext_grid | bus | uint32
17 | ext_grid | vm_pu | float64
18 | ext_grid | va_degree | float64
19 | ext_grid | slack_weight | float64
20 | ext_grid | in_service | bool
21 | line | name | object
22 | line | std_type | object
23 | line | from_bus | uint32
24 | line | to_bus | uint32
25 | line | length_km | float64
26 | line | r_ohm_per_km | float64
27 | line | x_ohm_per_km | float64
28 | line | c_nf_per_km | float64
29 | line | g_us_per_km | float64
30 | line | max_i_ka | float64
31 | line | df | float64
32 | line | parallel | uint32
33 | line | type | object
34 | line | in_service | bool
35 | trafo | name | object
36 | trafo | std_type | object
37 | trafo | hv_bus | uint32
38 | trafo | lv_bus | uint32
39 | trafo | sn_mva | float64
40 | trafo | vn_hv_kv | float64
41 | trafo | vn_lv_kv | float64
42 | trafo | vk_percent | float64
43 | trafo | vkr_percent | float64
44 | trafo | pfe_kw | float64
45 | trafo | i0_percent | float64
46 | trafo | shift_degree | float64
47 | trafo | tap_side | object
48 | trafo | tap_neutral | int32
49 | trafo | tap_min | int32
50 | trafo | tap_max | int32
51 | trafo | tap_step_percent | float64
52 | trafo | tap_step_degree | float64
53 | trafo | tap_pos | int32
54 | trafo | tap_phase_shifter | bool
55 | trafo | parallel | uint32
56 | trafo | df | float64
57 | trafo | in_service | bool
58 | line_geodata | coords | object
59 | bus_geodata | x | float64
60 | bus_geodata | y | float64
61 | bus_geodata | coords | object

## parameters
| version | format_version | converged | OPF_converged | name | f_hz | sn_mva
0 | 2.14.6 | 2.14.0 | FALSE | FALSE |  | 50 | 1