## bus
| name | vn_kv | type | zone | in_service
0 | bus_LV_51-4_0_4_node_0 | 0.4 | n |  | TRUE
1 | bus_LV_51-4_0_4_node_1 | 0.4 | n |  | TRUE
2 | bus_LV_51-4_0_4_node_3 | 0.4 | n |  | TRUE
3 | bus_LV_51-4_0_4_node_5 | 0.4 | n |  | TRUE
4 | bus_LV_51-4_0_4_node_29 | 0.4 | n |  | TRUE
5 | bus_LV_51-4_0_4_node_10 | 0.4 | n |  | TRUE
6 | bus_LV_51-4_0_4_node_47 | 0.4 | n |  | TRUE
7 | bus_LV_51-4_0_4_node_4 | 0.4 | n |  | TRUE
8 | bus_LV_51-4_0_4_node_27 | 0.4 | n |  | TRUE
9 | bus_LV_51-4_0_4_node_9 | 0.4 | n |  | TRUE
10 | bus_LV_51-4_0_4_node_76 | 0.4 | n |  | TRUE
11 | bus_LV_51-4_0_4_node_6 | 0.4 | n |  | TRUE
12 | bus_LV_51-4_0_4_node_14 | 0.4 | n |  | TRUE
13 | bus_LV_51-4_0_4_node_15 | 0.4 | n |  | TRUE
14 | bus_LV_51-4_0_4_node_11 | 0.4 | n |  | TRUE
15 | bus_LV_51-4_0_4_node_7 | 0.4 | n |  | TRUE
16 | bus_LV_51-4_0_4_node_110 | 0.4 | n |  | TRUE
17 | bus_LV_51-4_0_4_node_8 | 0.4 | n |  | TRUE
18 | bus_LV_51-4_0_4_node_109 | 0.4 | n |  | TRUE
19 | bus_LV_51-4_0_4_node_55 | 0.4 | n |  | TRUE
20 | bus_LV_51-4_0_4_node_54 | 0.4 | n |  | TRUE
21 | bus_LV_51-4_0_4_node_83 | 0.4 | n |  | TRUE
22 | bus_LV_51-4_0_4_node_87 | 0.4 | n |  | TRUE
23 | bus_LV_51-4_0_4_node_114 | 0.4 | n |  | TRUE
24 | bus_LV_51-4_0_4_node_34 | 0.4 | n |  | TRUE
25 | bus_LV_51-4_0_4_node_106 | 0.4 | n |  | TRUE
26 | bus_LV_51-4_0_4_node_48 | 0.4 | n |  | TRUE
27 | bus_LV_51-4_0_4_node_28 | 0.4 | n |  | TRUE
28 | bus_LV_51-4_0_4_node_57 | 0.4 | n |  | TRUE
29 | bus_LV_51-4_0_4_node_95 | 0.4 | n |  | TRUE
30 | bus_LV_51-4_0_4_node_23 | 0.4 | n |  | TRUE
31 | bus_LV_51-4_0_4_node_17 | 0.4 | n |  | TRUE
32 | bus_LV_51-4_0_4_node_18 | 0.4 | n |  | TRUE
33 | bus_LV_51-4_0_4_node_51 | 0.4 | n |  | TRUE
34 | bus_LV_51-4_0_4_node_26 | 0.4 | n |  | TRUE
35 | bus_LV_51-4_0_4_node_12 | 0.4 | n |  | TRUE
36 | bus_LV_51-4_0_4_node_111 | 0.4 | n |  | TRUE
37 | bus_LV_51-4_0_4_node_13 | 0.4 | n |  | TRUE
38 | bus_LV_51-4_0_4_node_56 | 0.4 | n |  | TRUE
39 | bus_LV_51-4_0_4_node_81 | 0.4 | n |  | TRUE
40 | bus_LV_51-4_0_4_node_36 | 0.4 | n |  | TRUE
41 | bus_LV_51-4_0_4_node_32 | 0.4 | n |  | TRUE
42 | bus_LV_51-4_0_4_node_30 | 0.4 | n |  | TRUE
43 | bus_LV_51-4_0_4_node_31 | 0.4 | n |  | TRUE
44 | bus_LV_51-4_0_4_node_92 | 0.4 | n |  | TRUE
45 | bus_LV_51-4_0_4_node_46 | 0.4 | n |  | TRUE
46 | bus_LV_51-4_0_4_node_21 | 0.4 | n |  | TRUE
47 | bus_LV_51-4_0_4_node_96 | 0.4 | n |  | TRUE
48 | bus_LV_51-4_0_4_node_94 | 0.4 | n |  | TRUE
49 | bus_LV_51-4_0_4_node_112 | 0.4 | n |  | TRUE
50 | bus_LV_51-4_0_4_node_49 | 0.4 | n |  | TRUE
51 | bus_LV_51-4_0_4_node_25 | 0.4 | n |  | TRUE
52 | bus_LV_51-4_0_4_node_19 | 0.4 | n |  | TRUE
53 | bus_LV_51-4_0_4_node_20 | 0.4 | n |  | TRUE
54 | bus_LV_51-4_0_4_node_22 | 0.4 | n |  | TRUE
55 | bus_LV_51-4_0_4_node_24 | 0.4 | n |  | TRUE
56 | bus_LV_51-4_0_4_node_101 | 0.4 | n |  | TRUE
57 | bus_LV_51-4_0_4_node_113 | 0.4 | n |  | TRUE
58 | bus_LV_51-4_0_4_node_99 | 0.4 | n |  | TRUE
59 | bus_LV_51-4_0_4_node_93 | 0.4 | n |  | TRUE
60 | bus_LV_51-4_0_4_node_107 | 0.4 | n |  | TRUE
61 | bus_LV_51-4_0_4_node_108 | 0.4 | n |  | TRUE
62 | bus_LV_51-4_0_4_node_97 | 0.4 | n |  | TRUE
63 | bus_LV_51-4_0_4_node_33 | 0.4 | n |  | TRUE
64 | bus_LV_51-4_0_4_node_35 | 0.4 | n |  | TRUE
65 | bus_LV_51-4_0_4_node_39 | 0.4 | n |  | TRUE
66 | bus_LV_51-4_0_4_node_40 | 0.4 | n |  | TRUE
67 | bus_LV_51-4_0_4_node_38 | 0.4 | n |  | TRUE
68 | bus_LV_51-4_0_4_node_37 | 0.4 | n |  | TRUE
69 | bus_LV_51-4_0_4_node_44 | 0.4 | n |  | TRUE
70 | bus_LV_51-4_0_4_node_43 | 0.4 | n |  | TRUE
71 | bus_LV_51-4_0_4_node_41 | 0.4 | n |  | TRUE
72 | bus_LV_51-4_0_4_node_42 | 0.4 | n |  | TRUE
73 | bus_LV_51-4_0_4_node_50 | 0.4 | n |  | TRUE
74 | bus_LV_51-4_0_4_node_52 | 0.4 | n |  | TRUE
75 | bus_LV_51-4_0_4_node_53 | 0.4 | n |  | TRUE
76 | bus_LV_51-4_0_4_node_58 | 0.4 | n |  | TRUE
77 | bus_LV_51-4_0_4_node_60 | 0.4 | n |  | TRUE
78 | bus_LV_51-4_0_4_node_59 | 0.4 | n |  | TRUE
79 | bus_LV_51-4_0_4_node_61 | 0.4 | n |  | TRUE
80 | bus_LV_51-4_0_4_node_66 | 0.4 | n |  | TRUE
81 | bus_LV_51-4_0_4_node_63 | 0.4 | n |  | TRUE
82 | bus_LV_51-4_0_4_node_64 | 0.4 | n |  | TRUE
83 | bus_LV_51-4_0_4_node_62 | 0.4 | n |  | TRUE
84 | bus_LV_51-4_0_4_node_69 | 0.4 | n |  | TRUE
85 | bus_LV_51-4_0_4_node_70 | 0.4 | n |  | TRUE
86 | bus_LV_51-4_0_4_node_65 | 0.4 | n |  | TRUE
87 | bus_LV_51-4_0_4_node_67 | 0.4 | n |  | TRUE
88 | bus_LV_51-4_0_4_node_68 | 0.4 | n |  | TRUE
89 | bus_LV_51-4_0_4_node_71 | 0.4 | n |  | TRUE
90 | bus_LV_51-4_0_4_node_72 | 0.4 | n |  | TRUE
91 | bus_LV_51-4_0_4_node_73 | 0.4 | n |  | TRUE
92 | bus_LV_51-4_0_4_node_74 | 0.4 | n |  | TRUE
93 | bus_LV_51-4_0_4_node_79 | 0.4 | n |  | TRUE
94 | bus_LV_51-4_0_4_node_80 | 0.4 | n |  | TRUE
95 | bus_LV_51-4_0_4_node_90 | 0.4 | n |  | TRUE
96 | bus_LV_51-4_0_4_node_75 | 0.4 | n |  | TRUE
97 | bus_LV_51-4_0_4_node_77 | 0.4 | n |  | TRUE
98 | bus_LV_51-4_0_4_node_78 | 0.4 | n |  | TRUE
99 | bus_LV_51-4_0_4_node_82 | 0.4 | n |  | TRUE
100 | bus_LV_51-4_0_4_node_84 | 0.4 | n |  | TRUE
101 | bus_LV_51-4_0_4_node_85 | 0.4 | n |  | TRUE
102 | bus_LV_51-4_0_4_node_86 | 0.4 | n |  | TRUE
103 | bus_LV_51-4_0_4_node_91 | 0.4 | n |  | TRUE
104 | bus_LV_51-4_0_4_node_98 | 0.4 | n |  | TRUE
105 | bus_LV_51-4_0_4_node_100 | 0.4 | n |  | TRUE
106 | bus_LV_51-4_0_4_node_102 | 0.4 | n |  | TRUE
107 | bus_LV_51-4_0_4_node_103 | 0.4 | n |  | TRUE
108 | bus_LV_51-4_0_4_node_104 | 0.4 | n |  | TRUE
109 | bus_LV_51-4_0_4_node_105 | 0.4 | n |  | TRUE
110 | bus_MV_618_0_node_10 | 20 | n |  | TRUE

## load
| name | bus | p_mw | q_mvar | const_z_percent | const_i_percent | sn_mva | scaling | in_service | type
0 | LV_51-4_0_4_load_0 | 0 | 0.001566 | 0.00039249 | 0 | 0 |  | 1 | TRUE | wye
1 | LV_51-4_0_4_load_47 | 6 | 0.00506 | 0.0012682 | 0 | 0 |  | 1 | TRUE | wye
2 | LV_51-4_0_4_load_27 | 8 | 0.015348 | 0.0038466 | 0 | 0 |  | 1 | TRUE | wye
3 | LV_51-4_0_4_load_76 | 10 | 0.0073525 | 0.0018427 | 0 | 0 |  | 1 | TRUE | wye
4 | LV_51-4_0_4_load_11 | 14 | 0.0059962 | 0.0015028 | 0 | 0 |  | 1 | TRUE | wye
5 | LV_51-4_0_4_load_110 | 16 | 0.022575 | 0.0056577 | 0 | 0 |  | 1 | TRUE | wye
6 | LV_51-4_0_4_load_109 | 18 | 0.024211 | 0.0060679 | 0 | 0 |  | 1 | TRUE | wye
7 | LV_51-4_0_4_load_55 | 19 | 0.076453 | 0.019161 | 0 | 0 |  | 1 | TRUE | wye
8 | LV_51-4_0_4_load_54 | 20 | 0.052277 | 0.013102 | 0 | 0 |  | 1 | TRUE | wye
9 | LV_51-4_0_4_load_83 | 21 | 0.0035586 | 0.00089188 | 0 | 0 |  | 1 | TRUE | wye
10 | LV_51-4_0_4_load_87 | 22 | 0.0019046 | 0.00047734 | 0 | 0 |  | 1 | TRUE | wye
11 | LV_51-4_0_4_load_114 | 23 | 0.0056666 | 0.0014202 | 0 | 0 |  | 1 | TRUE | wye
12 | LV_51-4_0_4_load_106 | 25 | 0.0074302 | 0.0018622 | 0 | 0 |  | 1 | TRUE | wye
13 | LV_51-4_0_4_load_48 | 26 | 0.0099183 | 0.0024858 | 0 | 0 |  | 1 | TRUE | wye
14 | LV_51-4_0_4_load_57 | 28 | 0.014462 | 0.0036246 | 0 | 0 |  | 1 | TRUE | wye
15 | LV_51-4_0_4_load_95 | 29 | 0.014285 | 0.0035802 | 0 | 0 |  | 1 | TRUE | wye
16 | LV_51-4_0_4_load_26 | 34 | 0.00058571 | 0.00014679 | 0 | 0 |  | 1 | TRUE | wye
17 | LV_51-4_0_4_load_12 | 35 | 0.008779 | 0.0022002 | 0 | 0 |  | 1 | TRUE | wye
18 | LV_51-4_0_4_load_111 | 36 | 0.0012281 | 0.00030779 | 0 | 0 |  | 1 | TRUE | wye
19 | LV_51-4_0_4_load_13 | 37 | 0.0086402 | 0.0021654 | 0 | 0 |  | 1 | TRUE | wye
20 | LV_51-4_0_4_load_56 | 38 | 0.021762 | 0.0054541 | 0 | 0 |  | 1 | TRUE | wye
21 | LV_51-4_0_4_load_36 | 40 | 0.0039034 | 0.00097828 | 0 | 0 |  | 1 | TRUE | wye
22 | LV_51-4_0_4_load_32 | 41 | 0.0023855 | 0.00059787 | 0 | 0 |  | 1 | TRUE | wye
23 | LV_51-4_0_4_load_92 | 44 | 0.0073517 | 0.0018425 | 0 | 0 |  | 1 | TRUE | wye
24 | LV_51-4_0_4_load_46 | 45 | 0.0035066 | 0.00087883 | 0 | 0 |  | 1 | TRUE | wye
25 | LV_51-4_0_4_load_96 | 47 | 0.0009314 | 0.00023343 | 0 | 0 |  | 1 | TRUE | wye
26 | LV_51-4_0_4_load_112 | 49 | 0.0012267 | 0.00030744 | 0 | 0 |  | 1 | TRUE | wye
27 | LV_51-4_0_4_load_49 | 50 | 0.0038256 | 0.00095879 | 0 | 0 |  | 1 | TRUE | wye
28 | LV_51-4_0_4_load_25 | 51 | 0.00092048 | 0.00023069 | 0 | 0 |  | 1 | TRUE | wye
29 | LV_51-4_0_4_load_19 | 52 | 0.0011886 | 0.0002979 | 0 | 0 |  | 1 | TRUE | wye
30 | LV_51-4_0_4_load_20 | 53 | 0.0012329 | 0.000309 | 0 | 0 |  | 1 | TRUE | wye
31 | LV_51-4_0_4_load_22 | 54 | 0.0012313 | 0.00030859 | 0 | 0 |  | 1 | TRUE | wye
32 | LV_51-4_0_4_load_24 | 55 | 0.0017734 | 0.00044445 | 0 | 0 |  | 1 | TRUE | wye
33 | LV_51-4_0_4_load_101 | 56 | 0.001404 | 0.00035187 | 0 | 0 |  | 1 | TRUE | wye
34 | LV_51-4_0_4_load_113 | 57 | 0.019382 | 0.0048576 | 0 | 0 |  | 1 | TRUE | wye
35 | LV_51-4_0_4_load_99 | 58 | 0.0014946 | 0.00037459 | 0 | 0 |  | 1 | TRUE | wye
36 | LV_51-4_0_4_load_93 | 59 | 0.0078308 | 0.0019626 | 0 | 0 |  | 1 | TRUE | wye
37 | LV_51-4_0_4_load_108 | 61 | 0.0057666 | 0.0014452 | 0 | 0 |  | 1 | TRUE | wye
38 | LV_51-4_0_4_load_97 | 62 | 0.0053297 | 0.0013357 | 0 | 0 |  | 1 | TRUE | wye
39 | LV_51-4_0_4_load_33 | 63 | 0.0032636 | 0.00081793 | 0 | 0 |  | 1 | TRUE | wye
40 | LV_51-4_0_4_load_35 | 64 | 0.0051365 | 0.0012873 | 0 | 0 |  | 1 | TRUE | wye
41 | LV_51-4_0_4_load_40 | 66 | 0.0032636 | 0.00081794 | 0 | 0 |  | 1 | TRUE | wye
42 | LV_51-4_0_4_load_38 | 67 | 0.0046591 | 0.0011677 | 0 | 0 |  | 1 | TRUE | wye
43 | LV_51-4_0_4_load_37 | 68 | 0.0046592 | 0.0011677 | 0 | 0 |  | 1 | TRUE | wye
44 | LV_51-4_0_4_load_44 | 69 | 0.0032607 | 0.00081721 | 0 | 0 |  | 1 | TRUE | wye
45 | LV_51-4_0_4_load_43 | 70 | 0.0032625 | 0.00081766 | 0 | 0 |  | 1 | TRUE | wye
46 | LV_51-4_0_4_load_41 | 71 | 0.0046593 | 0.0011677 | 0 | 0 |  | 1 | TRUE | wye
47 | LV_51-4_0_4_load_42 | 72 | 0.0031321 | 0.00078498 | 0 | 0 |  | 1 | TRUE | wye
48 | LV_51-4_0_4_load_52 | 74 | 0.00098247 | 0.00024623 | 0 | 0 |  | 1 | TRUE | wye
49 | LV_51-4_0_4_load_53 | 75 | 0.00089351 | 0.00022393 | 0 | 0 |  | 1 | TRUE | wye
50 | LV_51-4_0_4_load_60 | 77 | 0.0010104 | 0.00025324 | 0 | 0 |  | 1 | TRUE | wye
51 | LV_51-4_0_4_load_61 | 79 | 0.0011422 | 0.00028626 | 0 | 0 |  | 1 | TRUE | wye
52 | LV_51-4_0_4_load_66 | 80 | 0.00060219 | 0.00015092 | 0 | 0 |  | 1 | TRUE | wye
53 | LV_51-4_0_4_load_63 | 81 | 0.001199 | 0.0003005 | 0 | 0 |  | 1 | TRUE | wye
54 | LV_51-4_0_4_load_64 | 82 | 0.0022472 | 0.0005632 | 0 | 0 |  | 1 | TRUE | wye
55 | LV_51-4_0_4_load_62 | 83 | 0.0011774 | 0.00029509 | 0 | 0 |  | 1 | TRUE | wye
56 | LV_51-4_0_4_load_69 | 84 | 0.0053404 | 0.0013384 | 0 | 0 |  | 1 | TRUE | wye
57 | LV_51-4_0_4_load_70 | 85 | 0.0048348 | 0.0012117 | 0 | 0 |  | 1 | TRUE | wye
58 | LV_51-4_0_4_load_65 | 86 | 0.00097943 | 0.00024547 | 0 | 0 |  | 1 | TRUE | wye
59 | LV_51-4_0_4_load_67 | 87 | 0.001108 | 0.0002777 | 0 | 0 |  | 1 | TRUE | wye
60 | LV_51-4_0_4_load_68 | 88 | 0.0023619 | 0.00059194 | 0 | 0 |  | 1 | TRUE | wye
61 | LV_51-4_0_4_load_71 | 89 | 0.0027395 | 0.00068659 | 0 | 0 |  | 1 | TRUE | wye
62 | LV_51-4_0_4_load_73 | 91 | 0.0011955 | 0.00029963 | 0 | 0 |  | 1 | TRUE | wye
63 | LV_51-4_0_4_load_74 | 92 | 0.003521 | 0.00088245 | 0 | 0 |  | 1 | TRUE | wye
64 | LV_51-4_0_4_load_80 | 94 | 0.0021865 | 0.000548 | 0 | 0 |  | 1 | TRUE | wye
65 | LV_51-4_0_4_load_90 | 95 | 0.0036282 | 0.00090931 | 0 | 0 |  | 1 | TRUE | wye
66 | LV_51-4_0_4_load_75 | 96 | 0.010539 | 0.0026413 | 0 | 0 |  | 1 | TRUE | wye
67 | LV_51-4_0_4_load_77 | 97 | 0.0041403 | 0.0010377 | 0 | 0 |  | 1 | TRUE | wye
68 | LV_51-4_0_4_load_78 | 98 | 0.011899 | 0.0029821 | 0 | 0 |  | 1 | TRUE | wye
69 | LV_51-4_0_4_load_82 | 99 | 0.0011056 | 0.0002771 | 0 | 0 |  | 1 | TRUE | wye
70 | LV_51-4_0_4_load_84 | 100 | 0.0011056 | 0.0002771 | 0 | 0 |  | 1 | TRUE | wye
71 | LV_51-4_0_4_load_85 | 101 | 0.0011057 | 0.00027712 | 0 | 0 |  | 1 | TRUE | wye
72 | LV_51-4_0_4_load_86 | 102 | 0.0011056 | 0.0002771 | 0 | 0 |  | 1 | TRUE | wye
73 | LV_51-4_0_4_load_91 | 103 | 0.0011056 | 0.0002771 | 0 | 0 |  | 1 | TRUE | wye
74 | LV_51-4_0_4_load_98 | 104 | 0.0013998 | 0.00035082 | 0 | 0 |  | 1 | TRUE | wye
75 | LV_51-4_0_4_load_100 | 105 | 0.0015025 | 0.00037657 | 0 | 0 |  | 1 | TRUE | wye
76 | LV_51-4_0_4_load_102 | 106 | 0.0015906 | 0.00039865 | 0 | 0 |  | 1 | TRUE | wye
77 | LV_51-4_0_4_load_103 | 107 | 0.0015523 | 0.00038904 | 0 | 0 |  | 1 | TRUE | wye
78 | LV_51-4_0_4_load_104 | 108 | 0.0014228 | 0.00035659 | 0 | 0 |  | 1 | TRUE | wye
79 | LV_51-4_0_4_load_105 | 109 | 0.0021931 | 0.00054966 | 0 | 0 |  | 1 | TRUE | wye

## ext_grid
| name | bus | vm_pu | va_degree | slack_weight | in_service
0 |  | 38 | 1 | 0 | 1 | TRUE

## line
| name | std_type | from_bus | to_bus | length_km | r_ohm_per_km | x_ohm_per_km | c_nf_per_km | g_us_per_km | max_i_ka | df | parallel | type | in_service
0 | LV_51-4_0_4_line_0 |  | 0 | 1 | 0.038002 | 0.125 | 0.08 | 261 | 0 | 0.364 | 1 | 1 | cs | TRUE
1 | LV_51-4_0_4_line_1 |  | 1 | 2 | 0.038783 | 0.125 | 0.08 | 261 | 0 | 0.364 | 1 | 1 | cs | TRUE
2 | LV_51-4_0_4_line_2 |  | 1 | 3 | 0.018933 | 0.125 | 0.08 | 261 | 0 | 0.364 | 1 | 1 | cs | TRUE
3 | LV_51-4_0_4_line_3 |  | 2 | 4 | 0.032018 | 0.125 | 0.08 | 261 | 0 | 0.364 | 1 | 2 | cs | TRUE
4 | LV_51-4_0_4_line_4 |  | 2 | 5 | 0.070668 | 0.125 | 0.08 | 261 | 0 | 0.364 | 1 | 1 | cs | TRUE
5 | LV_51-4_0_4_line_5 |  | 2 | 6 | 0.018262 | 0.125 | 0.08 | 261 | 0 | 0.364 | 1 | 1 | cs | TRUE
6 | LV_51-4_0_4_line_6 |  | 3 | 9 | 0.015725 | 0.125 | 0.08 | 261 | 0 | 0.364 | 1 | 1 | cs | TRUE
7 | LV_51-4_0_4_line_7 |  | 3 | 10 | 0.045576 | 0.125 | 0.08 | 261 | 0 | 0.364 | 1 | 1 | cs | TRUE
8 | LV_51-4_0_4_line_8 |  | 4 | 25 | 0.026131 | 0.125 | 0.08 | 261 | 0 | 0.364 | 1 | 1 | cs | TRUE
9 | LV_51-4_0_4_line_9 |  | 4 | 7 | 0.025015 | 0.125 | 0.08 | 261 | 0 | 0.364 | 1 | 2 | cs | TRUE
10 | LV_51-4_0_4_line_10 |  | 5 | 23 | 0.023323 | 0.125 | 0.08 | 261 | 0 | 0.364 | 1 | 1 | cs | TRUE
11 | LV_51-4_0_4_line_11 |  | 5 | 24 | 0.038838 | 0.125 | 0.08 | 261 | 0 | 0.364 | 1 | 1 | cs | TRUE
12 | LV_51-4_0_4_line_12 |  | 6 | 26 | 0.048565 | 0.125 | 0.08 | 261 | 0 | 0.364 | 1 | 1 | cs | TRUE
13 | LV_51-4_0_4_line_13 |  | 7 | 8 | 0.019889 | 0.125 | 0.08 | 261 | 0 | 0.364 | 1 | 2 | cs | TRUE
14 | LV_51-4_0_4_line_14 |  | 8 | 27 | 0.021584 | 0.125 | 0.08 | 261 | 0 | 0.364 | 1 | 2 | cs | TRUE
15 | LV_51-4_0_4_line_15 |  | 9 | 21 | 0.014768 | 0.125 | 0.08 | 261 | 0 | 0.364 | 1 | 1 | cs | TRUE
16 | LV_51-4_0_4_line_16 |  | 9 | 22 | 0.014547 | 0.125 | 0.08 | 261 | 0 | 0.364 | 1 | 1 | cs | TRUE
17 | LV_51-4_0_4_line_17 |  | 10 | 28 | 0.041578 | 0.125 | 0.08 | 261 | 0 | 0.364 | 1 | 1 | cs | TRUE
18 | LV_51-4_0_4_line_18 |  | 11 | 12 | 0.013076 | 0.125 | 0.08 | 261 | 0 | 0.364 | 1 | 4 | cs | TRUE
19 | LV_51-4_0_4_line_19 |  | 11 | 13 | 0.029698 | 0.125 | 0.08 | 261 | 0 | 0.364 | 1 | 1 | cs | TRUE
20 | LV_51-4_0_4_line_20 |  | 11 | 14 | 0.030196 | 0.125 | 0.08 | 261 | 0 | 0.364 | 1 | 4 | cs | TRUE
21 | LV_51-4_0_4_line_21 |  | 12 | 29 | 0.015495 | 0.125 | 0.08 | 261 | 0 | 0.364 | 1 | 4 | cs | TRUE
22 | LV_51-4_0_4_line_22 |  | 13 | 30 | 0.008807 | 0.125 | 0.08 | 261 | 0 | 0.364 | 1 | 1 | cs | TRUE
23 | LV_51-4_0_4_line_23 |  | 14 | 35 | 0.016633 | 0.125 | 0.08 | 261 | 0 | 0.364 | 1 | 4 | cs | TRUE
24 | LV_51-4_0_4_line_24 |  | 15 | 16 | 0.021786 | 0.125 | 0.08 | 261 | 0 | 0.364 | 1 | 1 | cs | TRUE
25 | LV_51-4_0_4_line_25 |  | 15 | 17 | 0.013476 | 0.125 | 0.08 | 261 | 0 | 0.364 | 1 | 4 | cs | TRUE
26 | LV_51-4_0_4_line_26 |  | 15 | 18 | 0.01817 | 0.125 | 0.08 | 261 | 0 | 0.364 | 1 | 4 | cs | TRUE
27 | LV_51-4_0_4_line_27 |  | 16 | 36 | 0.064007 | 0.125 | 0.08 | 261 | 0 | 0.364 | 1 | 1 | cs | TRUE
28 | LV_51-4_0_4_line_28 |  | 17 | 19 | 0.0063852 | 0.125 | 0.08 | 261 | 0 | 0.364 | 1 | 4 | cs | TRUE
29 | LV_51-4_0_4_line_29 |  | 17 | 20 | 0.074914 | 0.125 | 0.08 | 261 | 0 | 0.364 | 1 | 3 | cs | TRUE
30 | LV_51-4_0_4_line_30 |  | 18 | 37 | 0.015744 | 0.125 | 0.08 | 261 | 0 | 0.364 | 1 | 4 | cs | TRUE
31 | LV_51-4_0_4_line_31 |  | 19 | 38 | 0.055074 | 0.125 | 0.08 | 261 | 0 | 0.364 | 1 | 4 | cs | TRUE
32 | LV_51-4_0_4_line_32 |  | 20 | 31 | 0.11509 | 0.125 | 0.08 | 261 | 0 | 0.364 | 1 | 1 | cs | TRUE
33 | LV_51-4_0_4_line_33 |  | 21 | 39 | 0.042796 | 0.125 | 0.08 | 261 | 0 | 0.364 | 1 | 1 | cs | TRUE
34 | LV_51-4_0_4_line_34 |  | 24 | 40 | 0.050546 | 0.125 | 0.08 | 261 | 0 | 0.364 | 1 | 1 | cs | TRUE
35 | LV_51-4_0_4_line_35 |  | 24 | 41 | 0.022857 | 0.125 | 0.08 | 261 | 0 | 0.364 | 1 | 1 | cs | TRUE
36 | LV_51-4_0_4_line_36 |  | 25 | 60 | 0.018115 | 0.125 | 0.08 | 261 | 0 | 0.364 | 1 | 1 | cs | TRUE
37 | LV_51-4_0_4_line_37 |  | 27 | 42 | 0.005743 | 0.125 | 0.08 | 261 | 0 | 0.364 | 1 | 4 | cs | TRUE
38 | LV_51-4_0_4_line_38 |  | 29 | 43 | 0.013945 | 0.125 | 0.08 | 261 | 0 | 0.364 | 1 | 4 | cs | TRUE
39 | LV_51-4_0_4_line_39 |  | 30 | 45 | 0.019099 | 0.125 | 0.08 | 261 | 0 | 0.364 | 1 | 1 | cs | TRUE
40 | LV_51-4_0_4_line_40 |  | 30 | 46 | 0.00451 | 0.125 | 0.08 | 261 | 0 | 0.364 | 1 | 1 | cs | TRUE
41 | LV_51-4_0_4_line_41 |  | 31 | 32 | 0.12379 | 0.125 | 0.08 | 261 | 0 | 0.364 | 1 | 1 | cs | TRUE
42 | LV_51-4_0_4_line_42 |  | 31 | 33 | 0.065918 | 0.125 | 0.08 | 261 | 0 | 0.364 | 1 | 1 | cs | TRUE
43 | LV_51-4_0_4_line_43 |  | 32 | 34 | 0.011129 | 0.125 | 0.08 | 261 | 0 | 0.364 | 1 | 1 | cs | TRUE
44 | LV_51-4_0_4_line_44 |  | 33 | 50 | 0.038882 | 0.125 | 0.08 | 261 | 0 | 0.364 | 1 | 1 | cs | TRUE
45 | LV_51-4_0_4_line_45 |  | 34 | 51 | 0.026882 | 0.125 | 0.08 | 261 | 0 | 0.364 | 1 | 1 | cs | TRUE
46 | LV_51-4_0_4_line_46 |  | 35 | 37 | 0.012751 | 0.125 | 0.08 | 261 | 0 | 0.364 | 1 | 4 | cs | TRUE
47 | LV_51-4_0_4_line_47 |  | 36 | 49 | 0.00064462 | 0.125 | 0.08 | 261 | 0 | 0.364 | 1 | 1 | cs | TRUE
48 | LV_51-4_0_4_line_48 |  | 39 | 99 | 0.021614 | 0.125 | 0.08 | 261 | 0 | 0.364 | 1 | 1 | cs | TRUE
49 | LV_51-4_0_4_line_49 |  | 39 | 94 | 0.04902 | 0.125 | 0.08 | 261 | 0 | 0.364 | 1 | 1 | cs | TRUE
50 | LV_51-4_0_4_line_50 |  | 41 | 63 | 0.024738 | 0.125 | 0.08 | 261 | 0 | 0.364 | 1 | 1 | cs | TRUE
51 | LV_51-4_0_4_line_51 |  | 42 | 59 | 0.014915 | 0.125 | 0.08 | 261 | 0 | 0.364 | 1 | 4 | cs | TRUE
52 | LV_51-4_0_4_line_52 |  | 43 | 44 | 0.012632 | 0.125 | 0.08 | 261 | 0 | 0.364 | 1 | 4 | cs | TRUE
53 | LV_51-4_0_4_line_53 |  | 44 | 59 | 0.025462 | 0.125 | 0.08 | 261 | 0 | 0.364 | 1 | 4 | cs | TRUE
54 | LV_51-4_0_4_line_54 |  | 46 | 55 | 0.05404 | 0.125 | 0.08 | 261 | 0 | 0.364 | 1 | 1 | cs | TRUE
55 | LV_51-4_0_4_line_55 |  | 46 | 52 | 0.032504 | 0.125 | 0.08 | 261 | 0 | 0.364 | 1 | 1 | cs | TRUE
56 | LV_51-4_0_4_line_56 |  | 47 | 48 | 0.03162 | 0.125 | 0.08 | 261 | 0 | 0.364 | 1 | 1 | cs | TRUE
57 | LV_51-4_0_4_line_57 |  | 48 | 62 | 0.019509 | 0.125 | 0.08 | 261 | 0 | 0.364 | 1 | 1 | cs | TRUE
58 | LV_51-4_0_4_line_58 |  | 50 | 73 | 0.00091399 | 0.125 | 0.08 | 261 | 0 | 0.364 | 1 | 1 | cs | TRUE
59 | LV_51-4_0_4_line_59 |  | 52 | 53 | 0.016586 | 0.125 | 0.08 | 261 | 0 | 0.364 | 1 | 1 | cs | TRUE
60 | LV_51-4_0_4_line_60 |  | 53 | 54 | 0.0026654 | 0.125 | 0.08 | 261 | 0 | 0.364 | 1 | 1 | cs | TRUE
61 | LV_51-4_0_4_line_61 |  | 54 | 56 | 0.0064755 | 0.125 | 0.08 | 261 | 0 | 0.364 | 1 | 1 | cs | TRUE
62 | LV_51-4_0_4_line_62 |  | 55 | 57 | 0.013729 | 0.125 | 0.08 | 261 | 0 | 0.364 | 1 | 1 | cs | TRUE
63 | LV_51-4_0_4_line_63 |  | 56 | 58 | 0.0087171 | 0.125 | 0.08 | 261 | 0 | 0.364 | 1 | 1 | cs | TRUE
64 | LV_51-4_0_4_line_64 |  | 58 | 104 | 0.0064776 | 0.125 | 0.08 | 261 | 0 | 0.364 | 1 | 1 | cs | TRUE
65 | LV_51-4_0_4_line_65 |  | 60 | 61 | 0.0075781 | 0.125 | 0.08 | 261 | 0 | 0.364 | 1 | 1 | cs | TRUE
66 | LV_51-4_0_4_line_66 |  | 61 | 62 | 0.025833 | 0.125 | 0.08 | 261 | 0 | 0.364 | 1 | 1 | cs | TRUE
67 | LV_51-4_0_4_line_67 |  | 63 | 64 | 0.016926 | 0.125 | 0.08 | 261 | 0 | 0.364 | 1 | 1 | cs | TRUE
68 | LV_51-4_0_4_line_68 |  | 64 | 65 | 0.0023404 | 0.125 | 0.08 | 261 | 0 | 0.364 | 1 | 1 | cs | TRUE
69 | LV_51-4_0_4_line_69 |  | 65 | 66 | 0.019907 | 0.125 | 0.08 | 261 | 0 | 0.364 | 1 | 1 | cs | TRUE
70 | LV_51-4_0_4_line_70 |  | 65 | 67 | 0.028534 | 0.125 | 0.08 | 261 | 0 | 0.364 | 1 | 1 | cs | TRUE
71 | LV_51-4_0_4_line_71 |  | 66 | 69 | 0.022376 | 0.125 | 0.08 | 261 | 0 | 0.364 | 1 | 1 | cs | TRUE
72 | LV_51-4_0_4_line_72 |  | 67 | 68 | 0.008169 | 0.125 | 0.08 | 261 | 0 | 0.364 | 1 | 1 | cs | TRUE
73 | LV_51-4_0_4_line_73 |  | 69 | 70 | 0.0087183 | 0.125 | 0.08 | 261 | 0 | 0.364 | 1 | 1 | cs | TRUE
74 | LV_51-4_0_4_line_74 |  | 70 | 72 | 0.022685 | 0.125 | 0.08 | 261 | 0 | 0.364 | 1 | 1 | cs | TRUE
75 | LV_51-4_0_4_line_75 |  | 71 | 72 | 0.001436 | 0.125 | 0.08 | 261 | 0 | 0.364 | 1 | 1 | cs | TRUE
76 | LV_51-4_0_4_line_76 |  | 73 | 74 | 0.026441 | 0.125 | 0.08 | 261 | 0 | 0.364 | 1 | 1 | cs | TRUE
77 | LV_51-4_0_4_line_77 |  | 73 | 75 | 0.049086 | 0.125 | 0.08 | 261 | 0 | 0.364 | 1 | 1 | cs | TRUE
78 | LV_51-4_0_4_line_78 |  | 74 | 76 | 0.034457 | 0.125 | 0.08 | 261 | 0 | 0.364 | 1 | 1 | cs | TRUE
79 | LV_51-4_0_4_line_79 |  | 75 | 77 | 0.019645 | 0.125 | 0.08 | 261 | 0 | 0.364 | 1 | 1 | cs | TRUE
80 | LV_51-4_0_4_line_80 |  | 76 | 78 | 0.012878 | 0.125 | 0.08 | 261 | 0 | 0.364 | 1 | 1 | cs | TRUE
81 | LV_51-4_0_4_line_81 |  | 77 | 79 | 0.021309 | 0.125 | 0.08 | 261 | 0 | 0.364 | 1 | 1 | cs | TRUE
82 | LV_51-4_0_4_line_82 |  | 78 | 80 | 0.026552 | 0.125 | 0.08 | 261 | 0 | 0.364 | 1 | 1 | cs | TRUE
83 | LV_51-4_0_4_line_83 |  | 78 | 81 | 0.0050574 | 0.125 | 0.08 | 261 | 0 | 0.364 | 1 | 1 | cs | TRUE
84 | LV_51-4_0_4_line_84 |  | 79 | 83 | 0.029421 | 0.125 | 0.08 | 261 | 0 | 0.364 | 1 | 1 | cs | TRUE
85 | LV_51-4_0_4_line_85 |  | 81 | 82 | 0.025047 | 0.125 | 0.08 | 261 | 0 | 0.364 | 1 | 1 | cs | TRUE
86 | LV_51-4_0_4_line_86 |  | 82 | 86 | 0.024224 | 0.125 | 0.08 | 261 | 0 | 0.364 | 1 | 1 | cs | TRUE
87 | LV_51-4_0_4_line_87 |  | 83 | 84 | 0.020849 | 0.125 | 0.08 | 261 | 0 | 0.364 | 1 | 1 | cs | TRUE
88 | LV_51-4_0_4_line_88 |  | 84 | 85 | 0.028133 | 0.125 | 0.08 | 261 | 0 | 0.364 | 1 | 1 | cs | TRUE
89 | LV_51-4_0_4_line_89 |  | 85 | 91 | 0.001712 | 0.125 | 0.08 | 261 | 0 | 0.364 | 1 | 1 | cs | TRUE
90 | LV_51-4_0_4_line_90 |  | 86 | 87 | 0.03295 | 0.125 | 0.08 | 261 | 0 | 0.364 | 1 | 1 | cs | TRUE
91 | LV_51-4_0_4_line_91 |  | 87 | 88 | 0.022759 | 0.125 | 0.08 | 261 | 0 | 0.364 | 1 | 1 | cs | TRUE
92 | LV_51-4_0_4_line_92 |  | 89 | 90 | 0.010781 | 0.125 | 0.08 | 261 | 0 | 0.364 | 1 | 1 | cs | TRUE
93 | LV_51-4_0_4_line_93 |  | 90 | 93 | 0.032546 | 0.125 | 0.08 | 261 | 0 | 0.364 | 1 | 1 | cs | TRUE
94 | LV_51-4_0_4_line_94 |  | 90 | 94 | 0.023367 | 0.125 | 0.08 | 261 | 0 | 0.364 | 1 | 1 | cs | TRUE
95 | LV_51-4_0_4_line_95 |  | 91 | 92 | 0.03207 | 0.125 | 0.08 | 261 | 0 | 0.364 | 1 | 1 | cs | TRUE
96 | LV_51-4_0_4_line_96 |  | 92 | 96 | 0.0070199 | 0.125 | 0.08 | 261 | 0 | 0.364 | 1 | 1 | cs | TRUE
97 | LV_51-4_0_4_line_97 |  | 93 | 95 | 0.037523 | 0.125 | 0.08 | 261 | 0 | 0.364 | 1 | 1 | cs | TRUE
98 | LV_51-4_0_4_line_98 |  | 96 | 97 | 0.022966 | 0.125 | 0.08 | 261 | 0 | 0.364 | 1 | 1 | cs | TRUE
99 | LV_51-4_0_4_line_99 |  | 97 | 98 | 0.020555 | 0.125 | 0.08 | 261 | 0 | 0.364 | 1 | 1 | cs | TRUE
100 | LV_51-4_0_4_line_100 |  | 99 | 100 | 0.00071222 | 0.125 | 0.08 | 261 | 0 | 0.364 | 1 | 1 | cs | TRUE
101 | LV_51-4_0_4_line_101 |  | 100 | 101 | 0.020923 | 0.125 | 0.08 | 261 | 0 | 0.364 | 1 | 1 | cs | TRUE
102 | LV_51-4_0_4_line_102 |  | 101 | 102 | 0.0019933 | 0.125 | 0.08 | 261 | 0 | 0.364 | 1 | 1 | cs | TRUE
103 | LV_51-4_0_4_line_103 |  | 102 | 103 | 0.02096 | 0.125 | 0.08 | 261 | 0 | 0.364 | 1 | 1 | cs | TRUE
104 | LV_51-4_0_4_line_104 |  | 104 | 105 | 0.010949 | 0.125 | 0.08 | 261 | 0 | 0.364 | 1 | 1 | cs | TRUE
105 | LV_51-4_0_4_line_105 |  | 105 | 106 | 0.0071238 | 0.125 | 0.08 | 261 | 0 | 0.364 | 1 | 1 | cs | TRUE
106 | LV_51-4_0_4_line_106 |  | 106 | 107 | 0.010749 | 0.125 | 0.08 | 261 | 0 | 0.364 | 1 | 1 | cs | TRUE
107 | LV_51-4_0_4_line_107 |  | 107 | 108 | 0.0068355 | 0.125 | 0.08 | 261 | 0 | 0.364 | 1 | 1 | cs | TRUE
108 | LV_51-4_0_4_line_108 |  | 108 | 109 | 0.0035752 | 0.125 | 0.08 | 261 | 0 | 0.364 | 1 | 1 | cs | TRUE

## trafo
| name | std_type | hv_bus | lv_bus | sn_mva | vn_hv_kv | vn_lv_kv | vk_percent | vkr_percent | pfe_kw | i0_percent | shift_degree | tap_side | tap_neutral | tap_min | tap_max | tap_step_percent | tap_step_degree | tap_pos | tap_phase_shifter | parallel | df | in_service
0 | LV_51-4_0_4_trafo_56 | 0.63 MVA 20/0.4 kV | 110 | 38 | 0.63 | 20 | 0.4 | 6 | 1.206 | 1.65 | 0.2619 | 150 | hv | 0 | -2 | 2 | 2.5 | 0 | 0 | FALSE | 1 | 1 | TRUE

## line_geodata
| x0 | y0 | x1 | y1 | x2 | y2 | x3 | y3 | x4 | y4 | x5 | y5 | x6 | y6 | x7 | y7 | x8 | y8
0 | 2683355.9405 | 1261750.0141 | 2683353.3442 | 1261749.2436 | 2683350.3661 | 1261748.8235 | 2683318.2819 | 1261745.2221
1 | 2683324.5053 | 1261738.0954 | 2683354.4258 | 1261741.475 | 2683355.1378 | 1261745.4882 | 2683355.9405 | 1261750.0141
2 | 2683355.9405 | 1261750.0141 | 2683358.1032 | 1261751.0788 | 2683360.0472 | 1261752.6963 | 2683361.699 | 1261754.7211 | 2683362.1614 | 1261755.595 | 2683367.2481 | 1261754.4992 | 2683372.3198 | 1261753.4031
3 | 2683326.9371 | 1261706.1714 | 2683324.5053 | 1261738.0954
4 | 2683258.2243 | 1261735.4269 | 2683265.1063 | 1261736.3355 | 2683276.9546 | 1261737.7478 | 2683324.173 | 1261742.4274 | 2683324.5053 | 1261738.0954
5 | 2683324.5053 | 1261738.0954 | 2683306.3527 | 1261736.0992
6 | 2683372.3198 | 1261753.4031 | 2683374.8024 | 1261754.7614 | 2683376.6204 | 1261757.8227 | 2683379.8796 | 1261762.3499 | 2683382.8923 | 1261764.5941
7 | 2683372.3198 | 1261753.4031 | 2683368.0105 | 1261730.8915 | 2683367.4935 | 1261717.3292 | 2683365.7342 | 1261708.418
8 | 2683326.9371 | 1261706.1714 | 2683314.3295 | 1261691.2601 | 2683313.0115 | 1261684.7889
9 | 2683326.9371 | 1261706.1714 | 2683334.2999 | 1261704.5183 | 2683351.4141 | 1261700.6786
10 | 2683252.7659 | 1261755.4212 | 2683255.5566 | 1261755.7718 | 2683257.4651 | 1261741.1762 | 2683258.2243 | 1261735.4269
11 | 2683220.0902 | 1261727.7622 | 2683245.5268 | 1261733.847 | 2683258.2243 | 1261735.4269
12 | 2683306.3527 | 1261736.0992 | 2683258.0787 | 1261730.7908
13 | 2683351.4141 | 1261700.6786 | 2683347.4174 | 1261681.1956
14 | 2683343.08 | 1261660.0518 | 2683347.4174 | 1261681.1956
15 | 2683382.8923 | 1261764.5941 | 2683384.3339 | 1261761.7567 | 2683393.062 | 1261754.138
16 | 2683382.8923 | 1261764.5941 | 2683394.4911 | 1261773.3729
17 | 2683365.7342 | 1261708.418 | 2683363.2314 | 1261695.7413 | 2683357.7589 | 1261680.3744 | 2683356.2328 | 1261674.237 | 2683355.1306 | 1261668.3187
18 | 2683319.5082 | 1261573.4969 | 2683319.5749 | 1261577.323 | 2683321.6142 | 1261577.5186 | 2683323.6533 | 1261578.2701 | 2683325.4075 | 1261579.4513 | 2683326.6808 | 1261581.0705 | 2683326.9555 | 1261581.8972
19 | 2683295.5392 | 1261556.2682 | 2683314.9041 | 1261571.8864 | 2683319.5082 | 1261573.4969
20 | 2683319.5082 | 1261573.4969 | 2683319.4398 | 1261569.2593 | 2683321.1485 | 1261568.8608 | 2683322.7914 | 1261567.7831 | 2683323.6656 | 1261566.172 | 2683324.0466 | 1261564.2647 | 2683323.5191 | 1261558.9198 | 2683322.3554 | 1261546.3158 | 2683322.3466 | 1261545.8834
21 | 2683326.9555 | 1261581.8972 | 2683322.2707 | 1261588.1472 | 2683323.8326 | 1261595.6714
22 | 2683295.5392 | 1261556.2682 | 2683288.6234 | 1261550.7888
23 | 2683322.3466 | 1261545.8834 | 2683322.1015 | 1261533.8581 | 2683322.2829 | 1261529.2563
24 | 2683328.6568 | 1261483.111 | 2683328.0314 | 1261479.8997 | 2683326.3895 | 1261476.6296 | 2683322.9375 | 1261472.9336 | 2683320.0338 | 1261471.5027 | 2683313.6029 | 1261470.2025
25 | 2683328.6568 | 1261483.111 | 2683334.3329 | 1261484.5921 | 2683341.7144 | 1261486.4419
26 | 2683328.6568 | 1261483.111 | 2683328.1706 | 1261486.062 | 2683326.2404 | 1261494.6971 | 2683325.0872 | 1261500.9218
27 | 2683313.6029 | 1261470.2025 | 2683269.5453 | 1261461.2951 | 2683250.8141 | 1261457.7819
28 | 2683341.7144 | 1261486.4419 | 2683340.1629 | 1261492.6357
29 | 2683341.7144 | 1261486.4419 | 2683351.7121 | 1261448.6423 | 2683360.3896 | 1261419.5085 | 2683361.831 | 1261414.2884
30 | 2683323.1103 | 1261516.5366 | 2683323.5851 | 1261511.4616 | 2683324.8946 | 1261501.9615 | 2683325.0872 | 1261500.9218
31 | 2683340.1629 | 1261492.6357 | 2683335.8135 | 1261509.9994 | 2683333.1794 | 1261530.6116 | 2683333.7479 | 1261546.9958
32 | 2683393.4922 | 1261303.7183 | 2683388.0676 | 1261318.053 | 2683380.5053 | 1261348.2477 | 2683370.1733 | 1261384.0744 | 2683361.831 | 1261414.2884
33 | 2683425.3032 | 1261725.9953 | 2683393.062 | 1261754.138
34 | 2683220.0902 | 1261727.7622 | 2683198.4809 | 1261720.119 | 2683178.0328 | 1261709.7345 | 2683174.0903 | 1261707.1934
35 | 2683220.0902 | 1261727.7622 | 2683224.3775 | 1261705.3103
36 | 2683309.396 | 1261667.0384 | 2683313.0115 | 1261684.7889
37 | 2683337.442 | 1261661.2289 | 2683343.08 | 1261660.0518
38 | 2683326.6669 | 1261609.3256 | 2683323.8326 | 1261595.6714
39 | 2683288.6234 | 1261550.7888 | 2683283.0718 | 1261558.6612 | 2683281.6703 | 1261568.0228
40 | 2683288.6234 | 1261550.7888 | 2683285.0835 | 1261547.9813
41 | 2683348.7268 | 1261280.3471 | 2683390.5763 | 1261253.4603 | 2683399.5879 | 1261248.2166 | 2683397.6287 | 1261255.6837 | 2683390.2433 | 1261284.0127 | 2683385.1481 | 1261301.1765 | 2683393.4922 | 1261303.7183
42 | 2683393.4922 | 1261303.7183 | 2683400.6807 | 1261305.9102 | 2683411.2416 | 1261309.4285 | 2683421.2531 | 1261314.4958 | 2683428.2924 | 1261319.788 | 2683435.7127 | 1261326.3756 | 2683438.9669 | 1261330.7359 | 2683440.3742 | 1261335.6819 | 2683442 | 1261342.221
43 | 2683348.7268 | 1261280.3471 | 2683339.6868 | 1261286.838
44 | 2683442 | 1261342.221 | 2683440.9751 | 1261345.4312 | 2683434.9585 | 1261353.6528 | 2683419.4385 | 1261373.6644
45 | 2683317.8508 | 1261302.5165 | 2683339.6868 | 1261286.838
46 | 2683322.2829 | 1261529.2563 | 2683322.5471 | 1261522.5556 | 2683323.1103 | 1261516.5366
47 | 2683250.8141 | 1261457.7819 | 2683250.1805 | 1261457.6631
48 | 2683425.3032 | 1261725.9953 | 2683441.5418 | 1261740.2598
49 | 2683425.3032 | 1261725.9953 | 2683440.6839 | 1261711.512 | 2683461.9991 | 1261698.3357 | 2683463.6697 | 1261696.0464
50 | 2683229.0176 | 1261681.011 | 2683224.3775 | 1261705.3103
51 | 2683337.442 | 1261661.2289 | 2683334.4102 | 1261646.6249
52 | 2683326.6669 | 1261609.3256 | 2683329.2346 | 1261621.6943
53 | 2683329.2346 | 1261621.6943 | 2683334.4102 | 1261646.6249
54 | 2683285.0835 | 1261547.9813 | 2683291.1609 | 1261494.2846
55 | 2683285.0835 | 1261547.9813 | 2683259.6138 | 1261527.7877
56 | 2683298.8386 | 1261615.1827 | 2683294.3989 | 1261593.3477 | 2683293.3245 | 1261593.1213 | 2683291.5547 | 1261585.0734
57 | 2683298.8386 | 1261615.1827 | 2683302.7306 | 1261634.2994
58 | 2683419.4385 | 1261373.6644 | 2683418.8783 | 1261374.3866
59 | 2683259.6138 | 1261527.7877 | 2683253.1277 | 1261522.6451 | 2683245.8445 | 1261521.842 | 2683244.8663 | 1261521.9226
60 | 2683242.2099 | 1261522.1415 | 2683244.8663 | 1261521.9226
61 | 2683236.5266 | 1261524.0041 | 2683237.5457 | 1261522.5258 | 2683242.2099 | 1261522.1415
62 | 2683291.1609 | 1261494.2846 | 2683292.7049 | 1261480.6426
63 | 2683236.5266 | 1261524.0041 | 2683234.6532 | 1261526.7217 | 2683233.1668 | 1261531.9301
64 | 2683231.3892 | 1261538.159 | 2683233.1668 | 1261531.9301
65 | 2683309.396 | 1261667.0384 | 2683307.8842 | 1261659.6126
66 | 2683302.7306 | 1261634.2994 | 2683307.8842 | 1261659.6126
67 | 2683229.0176 | 1261681.011 | 2683230.5113 | 1261673.1885 | 2683231.7954 | 1261664.3188
68 | 2683232.1307 | 1261662.0026 | 2683231.7954 | 1261664.3188
69 | 2683232.1307 | 1261662.0026 | 2683232.3805 | 1261660.3159 | 2683236.0872 | 1261642.4952
70 | 2683232.1307 | 1261662.0026 | 2683260.267 | 1261666.7511
71 | 2683236.0872 | 1261642.4952 | 2683240.6437 | 1261620.5885
72 | 2683268.322 | 1261668.1105 | 2683260.267 | 1261666.7511
73 | 2683240.6437 | 1261620.5885 | 2683242.4191 | 1261612.0529
74 | 2683242.4191 | 1261612.0529 | 2683242.4191 | 1261612.0529 | 2683248.0704 | 1261607.7958 | 2683263.3541 | 1261610.9683
75 | 2683264.7601 | 1261611.2602 | 2683263.3541 | 1261610.9683
76 | 2683418.8783 | 1261374.3866 | 2683438.9675 | 1261391.578
77 | 2683418.8783 | 1261374.3866 | 2683399.3415 | 1261411.529 | 2683397.253 | 1261418.3349
78 | 2683465.1469 | 1261413.981 | 2683438.9675 | 1261391.578
79 | 2683397.253 | 1261418.3349 | 2683391.49 | 1261437.1154
80 | 2683465.1469 | 1261413.981 | 2683461.9039 | 1261426.445
81 | 2683391.49 | 1261437.1154 | 2683385.2386 | 1261457.4872
82 | 2683461.9039 | 1261426.445 | 2683485.831 | 1261437.9555
83 | 2683461.9039 | 1261426.445 | 2683461.1367 | 1261431.4439
84 | 2683385.2386 | 1261457.4872 | 2683381.0084 | 1261471.2726 | 2683379.223 | 1261486.1667
85 | 2683461.1367 | 1261431.4439 | 2683457.3373 | 1261456.2007
86 | 2683457.3373 | 1261456.2007 | 2683453.6626 | 1261480.1441
87 | 2683379.223 | 1261486.1667 | 2683377.7203 | 1261498.7032 | 2683376.6944 | 1261506.8618
88 | 2683376.6944 | 1261506.8618 | 2683374.7836 | 1261522.0578 | 2683375.1728 | 1261534.8695
89 | 2683375.2248 | 1261536.5807 | 2683375.1728 | 1261534.8695
90 | 2683453.6626 | 1261480.1441 | 2683451.2728 | 1261495.7156 | 2683448.1538 | 1261512.627
91 | 2683448.1538 | 1261512.627 | 2683444.0259 | 1261535.0089
92 | 2683477.4442 | 1261677.1705 | 2683472.3211 | 1261667.6841
93 | 2683477.4442 | 1261677.1705 | 2683496.8475 | 1261703.3424
94 | 2683477.4442 | 1261677.1705 | 2683463.6697 | 1261696.0464
95 | 2683375.2248 | 1261536.5807 | 2683375.7511 | 1261553.9073 | 2683378.0321 | 1261568.4649
96 | 2683379.1187 | 1261575.4002 | 2683378.0321 | 1261568.4649
97 | 2683496.8475 | 1261703.3424 | 2683515.7181 | 1261735.7757
98 | 2683379.1187 | 1261575.4002 | 2683379.6433 | 1261578.7481 | 2683383.3113 | 1261597.9782
99 | 2683387.2805 | 1261618.1448 | 2683386.232 | 1261613.2901 | 2683383.3113 | 1261597.9782
100 | 2683442.0769 | 1261740.7298 | 2683441.5418 | 1261740.2598
101 | 2683442.0769 | 1261740.7298 | 2683457.7962 | 1261754.5381
102 | 2683457.7962 | 1261754.5381 | 2683459.2938 | 1261755.8536
103 | 2683475.0407 | 1261769.6861 | 2683459.2938 | 1261755.8536
104 | 2683231.3892 | 1261538.159 | 2683228.3846 | 1261548.6875
105 | 2683226.4297 | 1261555.5378 | 2683228.3846 | 1261548.6875
106 | 2683226.4297 | 1261555.5378 | 2683223.48 | 1261565.8738
107 | 2683221.6042 | 1261572.4469 | 2683223.48 | 1261565.8738
108 | 2683220.6231 | 1261575.8848 | 2683221.6042 | 1261572.4469

## bus_geodata
| x | y | coords
0 | 2683318.2819 | 1261745.2221
1 | 2683355.9405 | 1261750.0141
2 | 2683324.5053 | 1261738.0954
3 | 2683372.3198 | 1261753.4031
4 | 2683326.9371 | 1261706.1714
5 | 2683258.2243 | 1261735.4269
6 | 2683306.3527 | 1261736.0992
7 | 2683351.4141 | 1261700.6786
8 | 2683347.4174 | 1261681.1956
9 | 2683382.8923 | 1261764.5941
10 | 2683365.7342 | 1261708.418
11 | 2683319.5082 | 1261573.4969
12 | 2683326.9555 | 1261581.8972
13 | 2683295.5392 | 1261556.2682
14 | 2683322.3466 | 1261545.8834
15 | 2683328.6568 | 1261483.111
16 | 2683313.6029 | 1261470.2025
17 | 2683341.7144 | 1261486.4419
18 | 2683325.0872 | 1261500.9218
19 | 2683340.1629 | 1261492.6357
20 | 2683361.831 | 1261414.2884
21 | 2683393.062 | 1261754.138
22 | 2683394.4911 | 1261773.3729
23 | 2683252.7659 | 1261755.4212
24 | 2683220.0902 | 1261727.7622
25 | 2683313.0115 | 1261684.7889
26 | 2683258.0787 | 1261730.7908
27 | 2683343.08 | 1261660.0518
28 | 2683355.1306 | 1261668.3187
29 | 2683323.8326 | 1261595.6714
30 | 2683288.6234 | 1261550.7888
31 | 2683393.4922 | 1261303.7183
32 | 2683348.7268 | 1261280.3471
33 | 2683442 | 1261342.221
34 | 2683339.6868 | 1261286.838
35 | 2683322.2829 | 1261529.2563
36 | 2683250.8141 | 1261457.7819
37 | 2683323.1103 | 1261516.5366
38 | 2683333.7479 | 1261546.9958
39 | 2683425.3032 | 1261725.9953
40 | 2683174.0903 | 1261707.1934
41 | 2683224.3775 | 1261705.3103
42 | 2683337.442 | 1261661.2289
43 | 2683326.6669 | 1261609.3256
44 | 2683329.2346 | 1261621.6943
45 | 2683281.6703 | 1261568.0228
46 | 2683285.0835 | 1261547.9813
47 | 2683291.5547 | 1261585.0734
48 | 2683298.8386 | 1261615.1827
49 | 2683250.1805 | 1261457.6631
50 | 2683419.4385 | 1261373.6644
51 | 2683317.8508 | 1261302.5165
52 | 2683259.6138 | 1261527.7877
53 | 2683244.8663 | 1261521.9226
54 | 2683242.2099 | 1261522.1415
55 | 2683291.1609 | 1261494.2846
56 | 2683236.5266 | 1261524.0041
57 | 2683292.7049 | 1261480.6426
58 | 2683233.1668 | 1261531.9301
59 | 2683334.4102 | 1261646.6249
60 | 2683309.396 | 1261667.0384
61 | 2683307.8842 | 1261659.6126
62 | 2683302.7306 | 1261634.2994
63 | 2683229.0176 | 1261681.011
64 | 2683231.7954 | 1261664.3188
65 | 2683232.1307 | 1261662.0026
66 | 2683236.0872 | 1261642.4952
67 | 2683260.267 | 1261666.7511
68 | 2683268.322 | 1261668.1105
69 | 2683240.6437 | 1261620.5885
70 | 2683242.4191 | 1261612.0529
71 | 2683264.7601 | 1261611.2602
72 | 2683263.3541 | 1261610.9683
73 | 2683418.8783 | 1261374.3866
74 | 2683438.9675 | 1261391.578
75 | 2683397.253 | 1261418.3349
76 | 2683465.1469 | 1261413.981
77 | 2683391.49 | 1261437.1154
78 | 2683461.9039 | 1261426.445
79 | 2683385.2386 | 1261457.4872
80 | 2683485.831 | 1261437.9555
81 | 2683461.1367 | 1261431.4439
82 | 2683457.3373 | 1261456.2007
83 | 2683379.223 | 1261486.1667
84 | 2683376.6944 | 1261506.8618
85 | 2683375.1728 | 1261534.8695
86 | 2683453.6626 | 1261480.1441
87 | 2683448.1538 | 1261512.627
88 | 2683444.0259 | 1261535.0089
89 | 2683472.3211 | 1261667.6841
90 | 2683477.4442 | 1261677.1705
91 | 2683375.2248 | 1261536.5807
92 | 2683378.0321 | 1261568.4649
93 | 2683496.8475 | 1261703.3424
94 | 2683463.6697 | 1261696.0464
95 | 2683515.7181 | 1261735.7757
96 | 2683379.1187 | 1261575.4002
97 | 2683383.3113 | 1261597.9782
98 | 2683387.2805 | 1261618.1448
99 | 2683441.5418 | 1261740.2598
100 | 2683442.0769 | 1261740.7298
101 | 2683457.7962 | 1261754.5381
102 | 2683459.2938 | 1261755.8536
103 | 2683475.0407 | 1261769.6861
104 | 2683231.3892 | 1261538.159
105 | 2683228.3846 | 1261548.6875
106 | 2683226.4297 | 1261555.5378
107 | 2683223.48 | 1261565.8738
108 | 2683221.6042 | 1261572.4469
109 | 2683220.6231 | 1261575.8848
110 | 2683341.7144 | 1261486.4419

## line_std_types
| c_nf_per_km | r_ohm_per_km | x_ohm_per_km | max_i_ka | type | q_mm2 | alpha | voltage_rating
NAYY 4x50 SE | 210 | 0.642 | 0.083 | 0.142 | cs | 50 | 0.00403 | LV
NAYY 4x120 SE | 264 | 0.225 | 0.08 | 0.242 | cs | 120 | 0.00403 | LV
NAYY 4x150 SE | 261 | 0.208 | 0.08 | 0.27 | cs | 150 | 0.00403 | LV
NA2XS2Y 1x95 RM/25 12/20 kV | 216 | 0.313 | 0.132 | 0.252 | cs | 95 | 0.00403 | MV
NA2XS2Y 1x185 RM/25 12/20 kV | 273 | 0.161 | 0.117 | 0.362 | cs | 185 | 0.00403 | MV
NA2XS2Y 1x240 RM/25 12/20 kV | 304 | 0.122 | 0.112 | 0.421 | cs | 240 | 0.00403 | MV
NA2XS2Y 1x95 RM/25 6/10 kV | 315 | 0.313 | 0.123 | 0.249 | cs | 95 | 0.00403 | MV
NA2XS2Y 1x185 RM/25 6/10 kV | 406 | 0.161 | 0.11 | 0.358 | cs | 185 | 0.00403 | MV
NA2XS2Y 1x240 RM/25 6/10 kV | 456 | 0.122 | 0.105 | 0.416 | cs | 240 | 0.00403 | MV
NA2XS2Y 1x150 RM/25 12/20 kV | 250 | 0.206 | 0.116 | 0.319 | cs | 150 | 0.00403 | MV
NA2XS2Y 1x120 RM/25 12/20 kV | 230 | 0.253 | 0.119 | 0.283 | cs | 120 | 0.00403 | MV
NA2XS2Y 1x70 RM/25 12/20 kV | 190 | 0.443 | 0.132 | 0.22 | cs | 70 | 0.00403 | MV
NA2XS2Y 1x150 RM/25 6/10 kV | 360 | 0.206 | 0.11 | 0.315 | cs | 150 | 0.00403 | MV
NA2XS2Y 1x120 RM/25 6/10 kV | 340 | 0.253 | 0.113 | 0.28 | cs | 120 | 0.00403 | MV
NA2XS2Y 1x70 RM/25 6/10 kV | 280 | 0.443 | 0.123 | 0.217 | cs | 70 | 0.00403 | MV
N2XS(FL)2Y 1x120 RM/35 64/110 kV | 112 | 0.153 | 0.166 | 0.366 | cs | 120 | 0.00393 | HV
N2XS(FL)2Y 1x185 RM/35 64/110 kV | 125 | 0.099 | 0.156 | 0.457 | cs | 185 | 0.00393 | HV
N2XS(FL)2Y 1x240 RM/35 64/110 kV | 135 | 0.075 | 0.149 | 0.526 | cs | 240 | 0.00393 | HV
N2XS(FL)2Y 1x300 RM/35 64/110 kV | 144 | 0.06 | 0.144 | 0.588 | cs | 300 | 0.00393 | HV
15-AL1/3-ST1A 0.4 | 11 | 1.8769 | 0.35 | 0.105 | ol | 16 | 0.00403 | LV
24-AL1/4-ST1A 0.4 | 11.25 | 1.2012 | 0.335 | 0.14 | ol | 24 | 0.00403 | LV
48-AL1/8-ST1A 0.4 | 12.2 | 0.5939 | 0.3 | 0.21 | ol | 48 | 0.00403 | LV
94-AL1/15-ST1A 0.4 | 13.2 | 0.306 | 0.29 | 0.35 | ol | 94 | 0.00403 | LV
34-AL1/6-ST1A 10.0 | 9.7 | 0.8342 | 0.36 | 0.17 | ol | 34 | 0.00403 | MV
48-AL1/8-ST1A 10.0 | 10.1 | 0.5939 | 0.35 | 0.21 | ol | 48 | 0.00403 | MV
70-AL1/11-ST1A 10.0 | 10.4 | 0.4132 | 0.339 | 0.29 | ol | 70 | 0.00403 | MV
94-AL1/15-ST1A 10.0 | 10.75 | 0.306 | 0.33 | 0.35 | ol | 94 | 0.00403 | MV
122-AL1/20-ST1A 10.0 | 11.1 | 0.2376 | 0.323 | 0.41 | ol | 122 | 0.00403 | MV
149-AL1/24-ST1A 10.0 | 11.25 | 0.194 | 0.315 | 0.47 | ol | 149 | 0.00403 | MV
34-AL1/6-ST1A 20.0 | 9.15 | 0.8342 | 0.382 | 0.17 | ol | 34 | 0.00403 | MV
48-AL1/8-ST1A 20.0 | 9.5 | 0.5939 | 0.372 | 0.21 | ol | 48 | 0.00403 | MV
70-AL1/11-ST1A 20.0 | 9.7 | 0.4132 | 0.36 | 0.29 | ol | 70 | 0.00403 | MV
94-AL1/15-ST1A 20.0 | 10 | 0.306 | 0.35 | 0.35 | ol | 94 | 0.00403 | MV
122-AL1/20-ST1A 20.0 | 10.3 | 0.2376 | 0.344 | 0.41 | ol | 122 | 0.00403 | MV
149-AL1/24-ST1A 20.0 | 10.5 | 0.194 | 0.337 | 0.47 | ol | 149 | 0.00403 | MV
184-AL1/30-ST1A 20.0 | 10.75 | 0.1571 | 0.33 | 0.535 | ol | 184 | 0.00403 | MV
243-AL1/39-ST1A 20.0 | 11 | 0.1188 | 0.32 | 0.645 | ol | 243 | 0.00403 | MV
48-AL1/8-ST1A 110.0 | 8 | 0.5939 | 0.46 | 0.21 | ol | 48 | 0.00403 | HV
70-AL1/11-ST1A 110.0 | 8.4 | 0.4132 | 0.45 | 0.29 | ol | 70 | 0.00403 | HV
94-AL1/15-ST1A 110.0 | 8.65 | 0.306 | 0.44 | 0.35 | ol | 94 | 0.00403 | HV
122-AL1/20-ST1A 110.0 | 8.5 | 0.2376 | 0.43 | 0.41 | ol | 122 | 0.00403 | HV
149-AL1/24-ST1A 110.0 | 8.75 | 0.194 | 0.41 | 0.47 | ol | 149 | 0.00403 | HV
184-AL1/30-ST1A 110.0 | 8.8 | 0.1571 | 0.4 | 0.535 | ol | 184 | 0.00403 | HV
243-AL1/39-ST1A 110.0 | 9 | 0.1188 | 0.39 | 0.645 | ol | 243 | 0.00403 | HV
305-AL1/39-ST1A 110.0 | 9.2 | 0.0949 | 0.38 | 0.74 | ol | 305 | 0.00403 | HV
490-AL1/64-ST1A 110.0 | 9.75 | 0.059 | 0.37 | 0.96 | ol | 490 | 0.00403 | HV
679-AL1/86-ST1A 110.0 | 9.95 | 0.042 | 0.36 | 1.15 | ol | 679 | 0.00403 | HV
490-AL1/64-ST1A 220.0 | 10 | 0.059 | 0.285 | 0.96 | ol | 490 | 0.00403 | HV
679-AL1/86-ST1A 220.0 | 11.7 | 0.042 | 0.275 | 1.15 | ol | 679 | 0.00403 | HV
490-AL1/64-ST1A 380.0 | 11 | 0.059 | 0.253 | 0.96 | ol | 490 | 0.00403 | HV
679-AL1/86-ST1A 380.0 | 14.6 | 0.042 | 0.25 | 1.15 | ol | 679 | 0.00403 | HV

## trafo_std_types
| i0_percent | pfe_kw | vkr_percent | sn_mva | vn_lv_kv | vn_hv_kv | vk_percent | shift_degree | vector_group | tap_side | tap_neutral | tap_min | tap_max | tap_step_degree | tap_step_percent | tap_phase_shifter
160 MVA 380/110 kV | 0.06 | 60 | 0.25 | 160 | 110 | 380 | 12.2 | 0 | Yy0 | hv | 0 | -9 | 9 | 0 | 1.5 | FALSE
100 MVA 220/110 kV | 0.06 | 55 | 0.26 | 100 | 110 | 220 | 12 | 0 | Yy0 | hv | 0 | -9 | 9 | 0 | 1.5 | FALSE
63 MVA 110/20 kV | 0.04 | 22 | 0.32 | 63 | 20 | 110 | 18 | 150 | YNd5 | hv | 0 | -9 | 9 | 0 | 1.5 | FALSE
40 MVA 110/20 kV | 0.05 | 18 | 0.34 | 40 | 20 | 110 | 16.2 | 150 | YNd5 | hv | 0 | -9 | 9 | 0 | 1.5 | FALSE
25 MVA 110/20 kV | 0.07 | 14 | 0.41 | 25 | 20 | 110 | 12 | 150 | YNd5 | hv | 0 | -9 | 9 | 0 | 1.5 | FALSE
63 MVA 110/10 kV | 0.04 | 22 | 0.32 | 63 | 10 | 110 | 18 | 150 | YNd5 | hv | 0 | -9 | 9 | 0 | 1.5 | FALSE
40 MVA 110/10 kV | 0.05 | 18 | 0.34 | 40 | 10 | 110 | 16.2 | 150 | YNd5 | hv | 0 | -9 | 9 | 0 | 1.5 | FALSE
25 MVA 110/10 kV | 0.07 | 14 | 0.41 | 25 | 10 | 110 | 12 | 150 | YNd5 | hv | 0 | -9 | 9 | 0 | 1.5 | FALSE
0.25 MVA 20/0.4 kV | 0.32 | 0.8 | 1.44 | 0.25 | 0.4 | 20 | 6 | 150 | Yzn5 | hv | 0 | -2 | 2 | 0 | 2.5 | FALSE
0.4 MVA 20/0.4 kV | 0.3375 | 1.35 | 1.425 | 0.4 | 0.4 | 20 | 6 | 150 | Dyn5 | hv | 0 | -2 | 2 | 0 | 2.5 | FALSE
0.63 MVA 20/0.4 kV | 0.2619 | 1.65 | 1.206 | 0.63 | 0.4 | 20 | 6 | 150 | Dyn5 | hv | 0 | -2 | 2 | 0 | 2.5 | FALSE
0.25 MVA 10/0.4 kV | 0.24 | 0.6 | 1.2 | 0.25 | 0.4 | 10 | 4 | 150 | Dyn5 | hv | 0 | -2 | 2 | 0 | 2.5 | FALSE
0.4 MVA 10/0.4 kV | 0.2375 | 0.95 | 1.325 | 0.4 | 0.4 | 10 | 4 | 150 | Dyn5 | hv | 0 | -2 | 2 | 0 | 2.5 | FALSE
0.63 MVA 10/0.4 kV | 0.1873 | 1.18 | 1.0794 | 0.63 | 0.4 | 10 | 4 | 150 | Dyn5 | hv | 0 | -2 | 2 | 0 | 2.5 | FALSE

## trafo3w_std_types
| sn_hv_mva | sn_mv_mva | sn_lv_mva | vn_hv_kv | vn_mv_kv | vn_lv_kv | vk_hv_percent | vk_mv_percent | vk_lv_percent | vkr_hv_percent | vkr_mv_percent | vkr_lv_percent | pfe_kw | i0_percent | shift_mv_degree | shift_lv_degree | vector_group | tap_side | tap_neutral | tap_min | tap_max | tap_step_percent
63/25/38 MVA 110/20/10 kV | 63 | 25 | 38 | 110 | 20 | 10 | 10.4 | 10.4 | 10.4 | 0.28 | 0.32 | 0.35 | 35 | 0.89 | 0 | 0 | YN0yn0yn0 | hv | 0 | -10 | 10 | 1.2
63/25/38 MVA 110/10/10 kV | 63 | 25 | 38 | 110 | 10 | 10 | 10.4 | 10.4 | 10.4 | 0.28 | 0.32 | 0.35 | 35 | 0.89 | 0 | 0 | YN0yn0yn0 | hv | 0 | -10 | 10 | 1.2

## fuse_std_types
| fuse_type | i_rated_a | t_avg | t_min | t_total | x_avg | x_min | x_total
HV 100A | HV 100A | 100 | 0 | [10.0, 3.64, 0.854, 0.281, 0.1, 0.0531, 0.022, 0.01] | [10.0, 4.267, 1.21, 0.403, 0.1, 0.058, 0.022, 0.01] | 0 | [300.0, 350.0, 450.0, 550.0, 700.0, 850.0, 1200.0, 1752.0] | [600.0, 700.0, 900.0, 1150.0, 1665.0, 2000.0, 3000.0, 4313.0]
HV 10A | HV 10A | 10 | 0 | [10.0, 1675.0, 0.344, 0.156, 0.1, 0.0417, 0.0171, 0.01] | [10.0, 1.3, 0.3, 0.155, 0.1, 0.0555, 0.023, 0.01] | 0 | [30.0, 32.0, 35.0, 37.0, 39.0, 50.0, 70.0, 88.0] | [60.0, 70.0, 80.0, 87.0, 94.0, 110.0, 150.0, 216.0]
HV 125A | HV 125A | 125 | 0 | [10.0, 1.82, 0.344, 0.1, 0.0467, 0.0269, 0.01] | [10.0, 2.478, 0.426, 0.1, 0.0427, 0.0211, 0.01] | 0 | [375.0, 500.0, 700.0, 925.0, 1200.0, 1500.0, 2341.0] | [750.0, 1000.0, 1500.0, 2200.0, 3000.0, 4000.0, 5765.0]
HV 160A | HV 160A | 160 | 0 | [10.0, 4.15, 1.03, 0.198, 0.1, 0.051, 0.0172, 0.01] | [10.0, 2.3, 0.734, 0.274, 0.1, 0.046, 0.0177, 0.01] | 0 | [480.0, 550.0, 700.0, 1000.0, 1260.0, 1600.0, 2500.0, 3227.0] | [960.0, 1300.0, 1700.0, 2200.0, 2996.0, 4000.0, 6000.0, 7946.0]
HV 16A | HV 16A | 16 | 0 | [10.0, 0.352, 0.164, 0.1, 0.0649, 0.0342, 0.01] | [10.0, 2.34, 0.722, 0.181, 0.1, 0.055, 0.0296, 0.01] | 0 | [48.0, 60.0, 65.0, 71.0, 80.0, 100.0, 162.0] | [96.0, 110.0, 125.0, 150.0, 168.0, 200.0, 250.0, 398.0]
HV 200A | HV 200A | 200 | 0 | [10.0, 4.267, 1.21, 0.403, 0.1, 0.058, 0.022, 0.01] | [10.0, 3.73, 1.654, 0.328, 0.1, 0.0531, 0.019, 0.01] | 0 | [600.0, 700.0, 900.0, 1150.0, 1665.0, 2000.0, 3000.0, 4313.0] | [1200.0, 1500.0, 1800.0, 2700.0, 3960.0, 5000.0, 7500.0, 10620.0]
HV 20A | HV 20A | 20 | 0 | [10.0, 1.3, 0.3, 0.155, 0.1, 0.0555, 0.023, 0.01] | [10.0, 1.3, 0.161, 0.1, 0.0611, 0.0399, 0.0141, 0.01] | 0 | [60.0, 70.0, 80.0, 87.0, 94.0, 110.0, 150.0, 216.0] | [120.0, 150.0, 200.0, 223.0, 260.0, 300.0, 450.0, 532.0]
HV 25A | HV 25A | 25 | 0 | [10.0, 2.512, 0.833, 0.299, 0.1, 0.0372, 0.0223, 0.01] | [10.0, 3.125, 0.597, 0.198, 0.1, 0.0378, 0.022, 0.01] | 0 | [75.0, 82.0, 90.0, 100.0, 124.0, 170.0, 200.0, 289.0] | [150.0, 170.0, 210.0, 250.0, 294.0, 400.0, 500.0, 711.0]
HV 31.5A | HV 31.5A | 31.5 | 0 | [10.0, 2.34, 0.722, 0.181, 0.1, 0.055, 0.0296, 0.01] | [10.0, 2.84, 0.368, 0.164, 0.1, 0.0621, 0.0378, 0.0195, 0.01] | 0 | [95.0, 110.0, 125.0, 150.0, 165.0, 200.0, 250.0, 390.0] | [189.0, 220.0, 300.0, 350.0, 393.0, 450.0, 530.0, 700.0, 960.0]
HV 40A | HV 40A | 40 | 0 | [10.0, 1.3, 0.161, 0.1, 0.0611, 0.0399, 0.0141, 0.01] | [10.0, 2.05, 0.369, 0.198, 0.1, 0.051, 0.0298, 0.01] | 0 | [120.0, 150.0, 200.0, 223.0, 260.0, 300.0, 450.0, 532.0] | [240.0, 300.0, 400.0, 450.0, 530.0, 650.0, 800.0, 1311.0]
HV 50A | HV 50A | 50 | 0 | [10.0, 3.215, 0.597, 0.198, 0.1, 0.0378, 0.022, 0.01] | [10.0, 3.64, 0.854, 0.281, 0.1, 0.0531, 0.022, 0.01] | 0 | [150.0, 170.0, 210.0, 250.0, 294.0, 400.0, 500.0, 711.0] | [300.0, 350.0, 450.0, 550.0, 700.0, 850.0, 1200.0, 1752.0]
HV 6.3A | HV 6.3A | 6.3 | 0 | [10.0, 1.39, 0.344, 0.168, 0.1, 0.056, 0.0263, 0.01] | [10.0, 1.711, 0.516, 0.198, 0.1, 0.0634, 0.0303, 0.01] | 0 | [19.0, 19.5, 20.4, 20.8, 22.0, 25.0, 32.0, 48.0] | [38.0, 40.0, 43.0, 48.0, 53.0, 60.0, 75.0, 118.0]
HV 63A | HV 63A | 63 | 0 | [10.0, 2.84, 0.368, 0.164, 0.1, 0.0621, 0.0378, 0.0195, 0.01] | [10.0, 1.82, 0.344, 0.1, 0.0467, 0.0269, 0.01] | 0 | [189.0, 220.0, 300.0, 350.0, 393.0, 450.0, 530.0, 700.0, 961.0] | [378.0, 500.0, 700.0, 934.0, 1200.0, 1500.0, 2366.0]
HV 80A | HV 80A | 80 | 0 | [10.0, 2.05, 0.369, 0.198, 0.1, 0.051, 0.0298, 0.01] | [10.0, 4.15, 1.03, 0.198, 0.1, 0.051, 0.0172, 0.01] | 0 | [240.0, 300.0, 400.0, 450.0, 530.0, 650.0, 800.0, 1311.0] | [480.0, 550.0, 700.0, 1000.0, 1260.0, 1600.0, 2500.0, 3227.0]
Siemens NH-1-100 | Siemens NH-1-100 | 100 | [5400.0, 2000.0, 400.0, 20.0, 1.0, 0.2, 0.012, 0.004] | 0 | 0 | [150.0, 190.0, 250.0, 430.0, 900.0, 1250.0, 2700.0, 3600.0] | 0 | 0
Siemens NH-1-125 | Siemens NH-1-125 | 125 | [4800.0, 120.0, 7.0, 0.1, 0.004] | 0 | 0 | [180.0, 400.0, 740.0, 2000.0, 4250.0] | 0 | 0
Siemens NH-1-16 | Siemens NH-1-16 | 16 | [4000.0, 400.0, 2.0, 0.1, 0.04, 0.01] | 0 | 0 | [26.0, 35.0, 75.0, 150.0, 200.0, 300.0] | 0 | 0
Siemens NH-1-160 | Siemens NH-1-160 | 160 | [4800.0, 120.0, 7.0, 0.1, 0.004] | 0 | 0 | [210.0, 500.0, 900.0, 2300.0, 5000.0] | 0 | 0
Siemens NH-1-25 | Siemens NH-1-25 | 25 | [4000.0, 1000.0, 10.0, 0.2, 0.02, 0.01] | 0 | 0 | [40.0, 50.0, 100.0, 210.0, 400.0, 500.0] | 0 | 0
Siemens NH-1-50 | Siemens NH-1-50 | 50 | [4000.0, 40.0, 4.0, 1.0, 0.02, 0.01] | 0 | 0 | [86.0, 200.0, 300.0, 400.0, 1000.0, 1280.0] | 0 | 0
Siemens NH-1-63 | Siemens NH-1-63 | 63 | [4000.0, 100.0, 10.0, 2.0, 0.04, 0.01] | 0 | 0 | [100.0, 200.0, 300.0, 400.0, 1000.0, 1500.0] | 0 | 0
Siemens NH-1-80 | Siemens NH-1-80 | 80 | [4800.0, 120.0, 7.0, 0.1, 0.01] | 0 | 0 | [150.58, 250.0, 450.0, 1150.0, 2470.0] | 0 | 0
Siemens NH-2-1000 | Siemens NH-2-1000 | 1000 | [4800.0, 120.0, 7.0, 0.1, 0.004] | 0 | 0 | [1900.0, 3500.0, 8400.0, 24000.0, 52000.0] | 0 | 0
Siemens NH-2-200 | Siemens NH-2-200 | 200 | [4800.0, 120.0, 7.0, 0.1, 0.004] | 0 | 0 | [280.0, 650.0, 1200.0, 3000.0, 7000.0] | 0 | 0
Siemens NH-2-224 | Siemens NH-2-224 | 224 | [4800.0, 120.0, 7.0, 0.2, 0.04, 0.004] | 0 | 0 | [400.0, 750.0, 1453.0, 3025.0, 4315.0, 7600.0] | 0 | 0
Siemens NH-2-250 | Siemens NH-2-250 | 250 | [4800.0, 120.0, 7.0, 0.1, 0.004] | 0 | 0 | [450.0, 800.0, 1650.0, 4000.0, 8500.0] | 0 | 0
Siemens NH-2-315 | Siemens NH-2-315 | 315 | [4800.0, 120.0, 7.0, 0.1, 0.004] | 0 | 0 | [550.0, 920.0, 1900.0, 5000.0, 11000.0] | 0 | 0
Siemens NH-2-355 | Siemens NH-2-355 | 355 | [4800.0, 120.0, 6.0, 0.1, 0.004] | 0 | 0 | [650.0, 1116.27, 2350.0, 5840.0, 12790.0] | 0 | 0
Siemens NH-2-400 | Siemens NH-2-400 | 400 | [4800.0, 120.0, 7.0, 0.1, 0.004] | 0 | 0 | [720.0, 1350.0, 2800.0, 6500.0, 15000.0] | 0 | 0
Siemens NH-2-425 | Siemens NH-2-425 | 425 | [4800.0, 120.0, 7.0, 0.1, 0.004] | 0 | 0 | [850.0, 1500.0, 3050.0, 7500.0, 16500.0] | 0 | 0
Siemens NH-2-630 | Siemens NH-2-630 | 630 | [4800.0, 120.0, 7.0, 0.1, 0.004] | 0 | 0 | [1200.0, 2000.0, 4800.0, 12000.0, 26000.0] | 0 | 0

## dtypes
| element | column | dtype
0 | bus | name | object
1 | bus | vn_kv | float64
2 | bus | type | object
3 | bus | zone | object
4 | bus | in_service | bool
5 | load | name | object
6 | load | bus | uint32
7 | load | p_mw | float64
8 | load | q_mvar | float64
9 | load | const_z_percent | float64
10 | load | const_i_percent | float64
11 | load | sn_mva | float64
12 | load | scaling | float64
13 | load | in_service | bool
14 | load | type | object
15 | ext_grid | name | object
16 | ext_grid | bus | uint32
17 | ext_grid | vm_pu | float64
18 | ext_grid | va_degree | float64
19 | ext_grid | slack_weight | float64
20 | ext_grid | in_service | bool
21 | line | name | object
22 | line | std_type | object
23 | line | from_bus | uint32
24 | line | to_bus | uint32
25 | line | length_km | float64
26 | line | r_ohm_per_km | float64
27 | line | x_ohm_per_km | float64
28 | line | c_nf_per_km | float64
29 | line | g_us_per_km | float64
30 | line | max_i_ka | float64
31 | line | df | float64
32 | line | parallel | uint32
33 | line | type | object
34 | line | in_service | bool
35 | trafo | name | object
36 | trafo | std_type | object
37 | trafo | hv_bus | uint32
38 | trafo | lv_bus | uint32
39 | trafo | sn_mva | float64
40 | trafo | vn_hv_kv | float64
41 | trafo | vn_lv_kv | float64
42 | trafo | vk_percent | float64
43 | trafo | vkr_percent | float64
44 | trafo | pfe_kw | float64
45 | trafo | i0_percent | float64
46 | trafo | shift_degree | float64
47 | trafo | tap_side | object
48 | trafo | tap_neutral | int32
49 | trafo | tap_min | int32
50 | trafo | tap_max | int32
51 | trafo | tap_step_percent | float64
52 | trafo | tap_step_degree | float64
53 | trafo | tap_pos | int32
54 | trafo | tap_phase_shifter | bool
55 | trafo | parallel | uint32
56 | trafo | df | float64
57 | trafo | in_service | bool
58 | line_geodata | coords | object
59 | bus_geodata | x | float64
60 | bus_geodata | y | float64
61 | bus_geodata | coords | object

## parameters
| version | format_version | converged | OPF_converged | name | f_hz | sn_mva
0 | 2.14.6 | 2.14.0 | FALSE | FALSE |  | 50 | 1