## bus
| name | vn_kv | type | zone | in_service
0 | bus_LV_51-7_0_4_node_0 | 0.4 | n |  | TRUE
1 | bus_LV_51-7_0_4_node_2 | 0.4 | n |  | TRUE
2 | bus_LV_51-7_0_4_node_4 | 0.4 | n |  | TRUE
3 | bus_LV_51-7_0_4_node_83 | 0.4 | n |  | TRUE
4 | bus_LV_51-7_0_4_node_92 | 0.4 | n |  | TRUE
5 | bus_LV_51-7_0_4_node_81 | 0.4 | n |  | TRUE
6 | bus_LV_51-7_0_4_node_3 | 0.4 | n |  | TRUE
7 | bus_LV_51-7_0_4_node_19 | 0.4 | n |  | TRUE
8 | bus_LV_51-7_0_4_node_23 | 0.4 | n |  | TRUE
9 | bus_LV_51-7_0_4_node_82 | 0.4 | n |  | TRUE
10 | bus_LV_51-7_0_4_node_36 | 0.4 | n |  | TRUE
11 | bus_LV_51-7_0_4_node_80 | 0.4 | n |  | TRUE
12 | bus_LV_51-7_0_4_node_24 | 0.4 | n |  | TRUE
13 | bus_LV_51-7_0_4_node_88 | 0.4 | n |  | TRUE
14 | bus_LV_51-7_0_4_node_90 | 0.4 | n |  | TRUE
15 | bus_LV_51-7_0_4_node_86 | 0.4 | n |  | TRUE
16 | bus_LV_51-7_0_4_node_18 | 0.4 | n |  | TRUE
17 | bus_LV_51-7_0_4_node_22 | 0.4 | n |  | TRUE
18 | bus_LV_51-7_0_4_node_33 | 0.4 | n |  | TRUE
19 | bus_LV_51-7_0_4_node_93 | 0.4 | n |  | TRUE
20 | bus_LV_51-7_0_4_node_5 | 0.4 | n |  | TRUE
21 | bus_LV_51-7_0_4_node_6 | 0.4 | n |  | TRUE
22 | bus_LV_51-7_0_4_node_7 | 0.4 | n |  | TRUE
23 | bus_LV_51-7_0_4_node_8 | 0.4 | n |  | TRUE
24 | bus_LV_51-7_0_4_node_10 | 0.4 | n |  | TRUE
25 | bus_LV_51-7_0_4_node_46 | 0.4 | n |  | TRUE
26 | bus_LV_51-7_0_4_node_9 | 0.4 | n |  | TRUE
27 | bus_LV_51-7_0_4_node_39 | 0.4 | n |  | TRUE
28 | bus_LV_51-7_0_4_node_70 | 0.4 | n |  | TRUE
29 | bus_LV_51-7_0_4_node_160 | 0.4 | n |  | TRUE
30 | bus_LV_51-7_0_4_node_44 | 0.4 | n |  | TRUE
31 | bus_LV_51-7_0_4_node_37 | 0.4 | n |  | TRUE
32 | bus_LV_51-7_0_4_node_68 | 0.4 | n |  | TRUE
33 | bus_LV_51-7_0_4_node_99 | 0.4 | n |  | TRUE
34 | bus_LV_51-7_0_4_node_11 | 0.4 | n |  | TRUE
35 | bus_LV_51-7_0_4_node_12 | 0.4 | n |  | TRUE
36 | bus_LV_51-7_0_4_node_13 | 0.4 | n |  | TRUE
37 | bus_LV_51-7_0_4_node_14 | 0.4 | n |  | TRUE
38 | bus_LV_51-7_0_4_node_15 | 0.4 | n |  | TRUE
39 | bus_LV_51-7_0_4_node_58 | 0.4 | n |  | TRUE
40 | bus_LV_51-7_0_4_node_16 | 0.4 | n |  | TRUE
41 | bus_LV_51-7_0_4_node_57 | 0.4 | n |  | TRUE
42 | bus_LV_51-7_0_4_node_17 | 0.4 | n |  | TRUE
43 | bus_LV_51-7_0_4_node_59 | 0.4 | n |  | TRUE
44 | bus_LV_51-7_0_4_node_60 | 0.4 | n |  | TRUE
45 | bus_LV_51-7_0_4_node_31 | 0.4 | n |  | TRUE
46 | bus_LV_51-7_0_4_node_32 | 0.4 | n |  | TRUE
47 | bus_LV_51-7_0_4_node_35 | 0.4 | n |  | TRUE
48 | bus_LV_51-7_0_4_node_34 | 0.4 | n |  | TRUE
49 | bus_LV_51-7_0_4_node_25 | 0.4 | n |  | TRUE
50 | bus_LV_51-7_0_4_node_26 | 0.4 | n |  | TRUE
51 | bus_LV_51-7_0_4_node_27 | 0.4 | n |  | TRUE
52 | bus_LV_51-7_0_4_node_28 | 0.4 | n |  | TRUE
53 | bus_LV_51-7_0_4_node_29 | 0.4 | n |  | TRUE
54 | bus_LV_51-7_0_4_node_30 | 0.4 | n |  | TRUE
55 | bus_LV_51-7_0_4_node_47 | 0.4 | n |  | TRUE
56 | bus_LV_51-7_0_4_node_51 | 0.4 | n |  | TRUE
57 | bus_LV_51-7_0_4_node_66 | 0.4 | n |  | TRUE
58 | bus_LV_51-7_0_4_node_45 | 0.4 | n |  | TRUE
59 | bus_LV_51-7_0_4_node_63 | 0.4 | n |  | TRUE
60 | bus_LV_51-7_0_4_node_48 | 0.4 | n |  | TRUE
61 | bus_LV_51-7_0_4_node_49 | 0.4 | n |  | TRUE
62 | bus_LV_51-7_0_4_node_67 | 0.4 | n |  | TRUE
63 | bus_LV_51-7_0_4_node_95 | 0.4 | n |  | TRUE
64 | bus_LV_51-7_0_4_node_94 | 0.4 | n |  | TRUE
65 | bus_LV_51-7_0_4_node_38 | 0.4 | n |  | TRUE
66 | bus_LV_51-7_0_4_node_40 | 0.4 | n |  | TRUE
67 | bus_LV_51-7_0_4_node_41 | 0.4 | n |  | TRUE
68 | bus_LV_51-7_0_4_node_42 | 0.4 | n |  | TRUE
69 | bus_LV_51-7_0_4_node_52 | 0.4 | n |  | TRUE
70 | bus_LV_51-7_0_4_node_53 | 0.4 | n |  | TRUE
71 | bus_LV_51-7_0_4_node_43 | 0.4 | n |  | TRUE
72 | bus_LV_51-7_0_4_node_50 | 0.4 | n |  | TRUE
73 | bus_LV_51-7_0_4_node_64 | 0.4 | n |  | TRUE
74 | bus_LV_51-7_0_4_node_61 | 0.4 | n |  | TRUE
75 | bus_LV_51-7_0_4_node_75 | 0.4 | n |  | TRUE
76 | bus_LV_51-7_0_4_node_62 | 0.4 | n |  | TRUE
77 | bus_LV_51-7_0_4_node_65 | 0.4 | n |  | TRUE
78 | bus_LV_51-7_0_4_node_54 | 0.4 | n |  | TRUE
79 | bus_LV_51-7_0_4_node_55 | 0.4 | n |  | TRUE
80 | bus_LV_51-7_0_4_node_56 | 0.4 | n |  | TRUE
81 | bus_LV_51-7_0_4_node_76 | 0.4 | n |  | TRUE
82 | bus_LV_51-7_0_4_node_77 | 0.4 | n |  | TRUE
83 | bus_LV_51-7_0_4_node_144 | 0.4 | n |  | TRUE
84 | bus_LV_51-7_0_4_node_122 | 0.4 | n |  | TRUE
85 | bus_LV_51-7_0_4_node_74 | 0.4 | n |  | TRUE
86 | bus_LV_51-7_0_4_node_125 | 0.4 | n |  | TRUE
87 | bus_LV_51-7_0_4_node_161 | 0.4 | n |  | TRUE
88 | bus_LV_51-7_0_4_node_135 | 0.4 | n |  | TRUE
89 | bus_LV_51-7_0_4_node_69 | 0.4 | n |  | TRUE
90 | bus_LV_51-7_0_4_node_73 | 0.4 | n |  | TRUE
91 | bus_LV_51-7_0_4_node_78 | 0.4 | n |  | TRUE
92 | bus_LV_51-7_0_4_node_79 | 0.4 | n |  | TRUE
93 | bus_LV_51-7_0_4_node_100 | 0.4 | n |  | TRUE
94 | bus_LV_51-7_0_4_node_101 | 0.4 | n |  | TRUE
95 | bus_LV_51-7_0_4_node_102 | 0.4 | n |  | TRUE
96 | bus_LV_51-7_0_4_node_84 | 0.4 | n |  | TRUE
97 | bus_LV_51-7_0_4_node_85 | 0.4 | n |  | TRUE
98 | bus_LV_51-7_0_4_node_87 | 0.4 | n |  | TRUE
99 | bus_LV_51-7_0_4_node_89 | 0.4 | n |  | TRUE
100 | bus_LV_51-7_0_4_node_91 | 0.4 | n |  | TRUE
101 | bus_LV_51-7_0_4_node_96 | 0.4 | n |  | TRUE
102 | bus_LV_51-7_0_4_node_97 | 0.4 | n |  | TRUE
103 | bus_LV_51-7_0_4_node_98 | 0.4 | n |  | TRUE
104 | bus_LV_51-7_0_4_node_106 | 0.4 | n |  | TRUE
105 | bus_LV_51-7_0_4_node_104 | 0.4 | n |  | TRUE
106 | bus_LV_51-7_0_4_node_129 | 0.4 | n |  | TRUE
107 | bus_LV_51-7_0_4_node_126 | 0.4 | n |  | TRUE
108 | bus_LV_51-7_0_4_node_105 | 0.4 | n |  | TRUE
109 | bus_LV_51-7_0_4_node_103 | 0.4 | n |  | TRUE
110 | bus_LV_51-7_0_4_node_109 | 0.4 | n |  | TRUE
111 | bus_LV_51-7_0_4_node_108 | 0.4 | n |  | TRUE
112 | bus_LV_51-7_0_4_node_136 | 0.4 | n |  | TRUE
113 | bus_LV_51-7_0_4_node_127 | 0.4 | n |  | TRUE
114 | bus_LV_51-7_0_4_node_107 | 0.4 | n |  | TRUE
115 | bus_LV_51-7_0_4_node_110 | 0.4 | n |  | TRUE
116 | bus_LV_51-7_0_4_node_148 | 0.4 | n |  | TRUE
117 | bus_LV_51-7_0_4_node_147 | 0.4 | n |  | TRUE
118 | bus_LV_51-7_0_4_node_111 | 0.4 | n |  | TRUE
119 | bus_LV_51-7_0_4_node_112 | 0.4 | n |  | TRUE
120 | bus_LV_51-7_0_4_node_113 | 0.4 | n |  | TRUE
121 | bus_LV_51-7_0_4_node_114 | 0.4 | n |  | TRUE
122 | bus_LV_51-7_0_4_node_115 | 0.4 | n |  | TRUE
123 | bus_LV_51-7_0_4_node_116 | 0.4 | n |  | TRUE
124 | bus_LV_51-7_0_4_node_138 | 0.4 | n |  | TRUE
125 | bus_LV_51-7_0_4_node_150 | 0.4 | n |  | TRUE
126 | bus_LV_51-7_0_4_node_137 | 0.4 | n |  | TRUE
127 | bus_LV_51-7_0_4_node_149 | 0.4 | n |  | TRUE
128 | bus_LV_51-7_0_4_node_151 | 0.4 | n |  | TRUE
129 | bus_LV_51-7_0_4_node_117 | 0.4 | n |  | TRUE
130 | bus_LV_51-7_0_4_node_118 | 0.4 | n |  | TRUE
131 | bus_LV_51-7_0_4_node_119 | 0.4 | n |  | TRUE
132 | bus_LV_51-7_0_4_node_121 | 0.4 | n |  | TRUE
133 | bus_LV_51-7_0_4_node_120 | 0.4 | n |  | TRUE
134 | bus_LV_51-7_0_4_node_123 | 0.4 | n |  | TRUE
135 | bus_LV_51-7_0_4_node_154 | 0.4 | n |  | TRUE
136 | bus_LV_51-7_0_4_node_153 | 0.4 | n |  | TRUE
137 | bus_LV_51-7_0_4_node_124 | 0.4 | n |  | TRUE
138 | bus_LV_51-7_0_4_node_152 | 0.4 | n |  | TRUE
139 | bus_LV_51-7_0_4_node_128 | 0.4 | n |  | TRUE
140 | bus_LV_51-7_0_4_node_130 | 0.4 | n |  | TRUE
141 | bus_LV_51-7_0_4_node_131 | 0.4 | n |  | TRUE
142 | bus_LV_51-7_0_4_node_132 | 0.4 | n |  | TRUE
143 | bus_LV_51-7_0_4_node_133 | 0.4 | n |  | TRUE
144 | bus_LV_51-7_0_4_node_134 | 0.4 | n |  | TRUE
145 | bus_LV_51-7_0_4_node_139 | 0.4 | n |  | TRUE
146 | bus_LV_51-7_0_4_node_140 | 0.4 | n |  | TRUE
147 | bus_LV_51-7_0_4_node_141 | 0.4 | n |  | TRUE
148 | bus_LV_51-7_0_4_node_142 | 0.4 | n |  | TRUE
149 | bus_LV_51-7_0_4_node_143 | 0.4 | n |  | TRUE
150 | bus_LV_51-7_0_4_node_145 | 0.4 | n |  | TRUE
151 | bus_LV_51-7_0_4_node_158 | 0.4 | n |  | TRUE
152 | bus_LV_51-7_0_4_node_159 | 0.4 | n |  | TRUE
153 | bus_LV_51-7_0_4_node_157 | 0.4 | n |  | TRUE
154 | bus_LV_51-7_0_4_node_156 | 0.4 | n |  | TRUE
155 | bus_MV_618_0_node_16 | 20 | n |  | TRUE

## load
| name | bus | p_mw | q_mvar | const_z_percent | const_i_percent | sn_mva | scaling | in_service | type
0 | LV_51-7_0_4_load_0 | 0 | 0.0073757 | 0.0018485 | 0 | 0 |  | 1 | TRUE | wye
1 | LV_51-7_0_4_load_4 | 2 | 0.0050769 | 0.0012724 | 0 | 0 |  | 1 | TRUE | wye
2 | LV_51-7_0_4_load_83 | 3 | 0.0043518 | 0.0010907 | 0 | 0 |  | 1 | TRUE | wye
3 | LV_51-7_0_4_load_92 | 4 | 0.003427 | 0.00085889 | 0 | 0 |  | 1 | TRUE | wye
4 | LV_51-7_0_4_load_81 | 5 | 0.0029199 | 0.00073179 | 0 | 0 |  | 1 | TRUE | wye
5 | LV_51-7_0_4_load_19 | 7 | 0.0029479 | 0.00073881 | 0 | 0 |  | 1 | TRUE | wye
6 | LV_51-7_0_4_load_23 | 8 | 0.0056523 | 0.0014166 | 0 | 0 |  | 1 | TRUE | wye
7 | LV_51-7_0_4_load_82 | 9 | 0.0019285 | 0.00048333 | 0 | 0 |  | 1 | TRUE | wye
8 | LV_51-7_0_4_load_36 | 10 | 0.0037484 | 0.00093944 | 0 | 0 |  | 1 | TRUE | wye
9 | LV_51-7_0_4_load_80 | 11 | 0.0015629 | 0.00039169 | 0 | 0 |  | 1 | TRUE | wye
10 | LV_51-7_0_4_load_24 | 12 | 0.0042359 | 0.0010616 | 0 | 0 |  | 1 | TRUE | wye
11 | LV_51-7_0_4_load_88 | 13 | 0.0033519 | 0.00084006 | 0 | 0 |  | 1 | TRUE | wye
12 | LV_51-7_0_4_load_90 | 14 | 0.0016085 | 0.00040313 | 0 | 0 |  | 1 | TRUE | wye
13 | LV_51-7_0_4_load_86 | 15 | 0.0012339 | 0.00030925 | 0 | 0 |  | 1 | TRUE | wye
14 | LV_51-7_0_4_load_18 | 16 | 0.0058271 | 0.0014604 | 0 | 0 |  | 1 | TRUE | wye
15 | LV_51-7_0_4_load_22 | 17 | 0.0056542 | 0.0014171 | 0 | 0 |  | 1 | TRUE | wye
16 | LV_51-7_0_4_load_93 | 19 | 0.0041436 | 0.0010385 | 0 | 0 |  | 1 | TRUE | wye
17 | LV_51-7_0_4_load_5 | 20 | 0.0023012 | 0.00057674 | 0 | 0 |  | 1 | TRUE | wye
18 | LV_51-7_0_4_load_6 | 21 | 0.0023112 | 0.00057924 | 0 | 0 |  | 1 | TRUE | wye
19 | LV_51-7_0_4_load_8 | 23 | 0.0020298 | 0.00050871 | 0 | 0 |  | 1 | TRUE | wye
20 | LV_51-7_0_4_load_46 | 25 | 0.0023238 | 0.00058241 | 0 | 0 |  | 1 | TRUE | wye
21 | LV_51-7_0_4_load_9 | 26 | 0.0014777 | 0.00037034 | 0 | 0 |  | 1 | TRUE | wye
22 | LV_51-7_0_4_load_39 | 27 | 0.0011007 | 0.00027587 | 0 | 0 |  | 1 | TRUE | wye
23 | LV_51-7_0_4_load_160 | 29 | 0.011476 | 0.0028762 | 0 | 0 |  | 1 | TRUE | wye
24 | LV_51-7_0_4_load_44 | 30 | 0.0015118 | 0.00037888 | 0 | 0 |  | 1 | TRUE | wye
25 | LV_51-7_0_4_load_37 | 31 | 0.0012556 | 0.00031469 | 0 | 0 |  | 1 | TRUE | wye
26 | LV_51-7_0_4_load_68 | 32 | 0.0023012 | 0.00057674 | 0 | 0 |  | 1 | TRUE | wye
27 | LV_51-7_0_4_load_11 | 34 | 0.0021484 | 0.00053844 | 0 | 0 |  | 1 | TRUE | wye
28 | LV_51-7_0_4_load_12 | 35 | 0.0012621 | 0.00031631 | 0 | 0 |  | 1 | TRUE | wye
29 | LV_51-7_0_4_load_13 | 36 | 0.0011748 | 0.00029443 | 0 | 0 |  | 1 | TRUE | wye
30 | LV_51-7_0_4_load_14 | 37 | 0.0021473 | 0.00053817 | 0 | 0 |  | 1 | TRUE | wye
31 | LV_51-7_0_4_load_15 | 38 | 0.0013201 | 0.00033086 | 0 | 0 |  | 1 | TRUE | wye
32 | LV_51-7_0_4_load_58 | 39 | 0.0020576 | 0.00051568 | 0 | 0 |  | 1 | TRUE | wye
33 | LV_51-7_0_4_load_16 | 40 | 0.00095942 | 0.00024045 | 0 | 0 |  | 1 | TRUE | wye
34 | LV_51-7_0_4_load_57 | 41 | 0.001794 | 0.00044961 | 0 | 0 |  | 1 | TRUE | wye
35 | LV_51-7_0_4_load_17 | 42 | 0.0021865 | 0.00054799 | 0 | 0 |  | 1 | TRUE | wye
36 | LV_51-7_0_4_load_59 | 43 | 0.0021413 | 0.00053667 | 0 | 0 |  | 1 | TRUE | wye
37 | LV_51-7_0_4_load_60 | 44 | 0.0016306 | 0.00040868 | 0 | 0 |  | 1 | TRUE | wye
38 | LV_51-7_0_4_load_31 | 45 | 0.0023874 | 0.00059834 | 0 | 0 |  | 1 | TRUE | wye
39 | LV_51-7_0_4_load_32 | 46 | 0.0020547 | 0.00051495 | 0 | 0 |  | 1 | TRUE | wye
40 | LV_51-7_0_4_load_35 | 47 | 0.00098549 | 0.00024699 | 0 | 0 |  | 1 | TRUE | wye
41 | LV_51-7_0_4_load_34 | 48 | 0.0025671 | 0.00064339 | 0 | 0 |  | 1 | TRUE | wye
42 | LV_51-7_0_4_load_25 | 49 | 0.0024875 | 0.00062343 | 0 | 0 |  | 1 | TRUE | wye
43 | LV_51-7_0_4_load_26 | 50 | 0.0025166 | 0.00063072 | 0 | 0 |  | 1 | TRUE | wye
44 | LV_51-7_0_4_load_28 | 52 | 0.0022926 | 0.00057459 | 0 | 0 |  | 1 | TRUE | wye
45 | LV_51-7_0_4_load_30 | 54 | 0.0016381 | 0.00041055 | 0 | 0 |  | 1 | TRUE | wye
46 | LV_51-7_0_4_load_47 | 55 | 0.002309 | 0.00057869 | 0 | 0 |  | 1 | TRUE | wye
47 | LV_51-7_0_4_load_51 | 56 | 0.001054 | 0.00026415 | 0 | 0 |  | 1 | TRUE | wye
48 | LV_51-7_0_4_load_66 | 57 | 0.0018115 | 0.00045401 | 0 | 0 |  | 1 | TRUE | wye
49 | LV_51-7_0_4_load_45 | 58 | 0.0022524 | 0.0005645 | 0 | 0 |  | 1 | TRUE | wye
50 | LV_51-7_0_4_load_48 | 60 | 0.0038872 | 0.00097423 | 0 | 0 |  | 1 | TRUE | wye
51 | LV_51-7_0_4_load_49 | 61 | 0.0027601 | 0.00069174 | 0 | 0 |  | 1 | TRUE | wye
52 | LV_51-7_0_4_load_67 | 62 | 0.0011443 | 0.00028678 | 0 | 0 |  | 1 | TRUE | wye
53 | LV_51-7_0_4_load_95 | 63 | 0.0010529 | 0.00026388 | 0 | 0 |  | 1 | TRUE | wye
54 | LV_51-7_0_4_load_94 | 64 | 0.00078112 | 0.00019577 | 0 | 0 |  | 1 | TRUE | wye
55 | LV_51-7_0_4_load_38 | 65 | 0.0018279 | 0.00045811 | 0 | 0 |  | 1 | TRUE | wye
56 | LV_51-7_0_4_load_40 | 66 | 0.00073318 | 0.00018375 | 0 | 0 |  | 1 | TRUE | wye
57 | LV_51-7_0_4_load_41 | 67 | 0.0016736 | 0.00041946 | 0 | 0 |  | 1 | TRUE | wye
58 | LV_51-7_0_4_load_42 | 68 | 0.0018927 | 0.00047435 | 0 | 0 |  | 1 | TRUE | wye
59 | LV_51-7_0_4_load_52 | 69 | 0.0018402 | 0.0004612 | 0 | 0 |  | 1 | TRUE | wye
60 | LV_51-7_0_4_load_53 | 70 | 0.00072244 | 0.00018106 | 0 | 0 |  | 1 | TRUE | wye
61 | LV_51-7_0_4_load_43 | 71 | 0.0020761 | 0.00052031 | 0 | 0 |  | 1 | TRUE | wye
62 | LV_51-7_0_4_load_64 | 73 | 0.0022278 | 0.00055835 | 0 | 0 |  | 1 | TRUE | wye
63 | LV_51-7_0_4_load_61 | 74 | 0.0027155 | 0.00068057 | 0 | 0 |  | 1 | TRUE | wye
64 | LV_51-7_0_4_load_75 | 75 | 0.0021261 | 0.00053285 | 0 | 0 |  | 1 | TRUE | wye
65 | LV_51-7_0_4_load_62 | 76 | 0.0029921 | 0.00074988 | 0 | 0 |  | 1 | TRUE | wye
66 | LV_51-7_0_4_load_65 | 77 | 0.0024814 | 0.0006219 | 0 | 0 |  | 1 | TRUE | wye
67 | LV_51-7_0_4_load_54 | 78 | 0.0021946 | 0.00055002 | 0 | 0 |  | 1 | TRUE | wye
68 | LV_51-7_0_4_load_55 | 79 | 0.00077596 | 0.00019447 | 0 | 0 |  | 1 | TRUE | wye
69 | LV_51-7_0_4_load_56 | 80 | 0.001451 | 0.00036364 | 0 | 0 |  | 1 | TRUE | wye
70 | LV_51-7_0_4_load_76 | 81 | 0.00073755 | 0.00018485 | 0 | 0 |  | 1 | TRUE | wye
71 | LV_51-7_0_4_load_77 | 82 | 0.0011628 | 0.00029143 | 0 | 0 |  | 1 | TRUE | wye
72 | LV_51-7_0_4_load_144 | 83 | 0.00071955 | 0.00018034 | 0 | 0 |  | 1 | TRUE | wye
73 | LV_51-7_0_4_load_122 | 84 | 0.0043646 | 0.0010939 | 0 | 0 |  | 1 | TRUE | wye
74 | LV_51-7_0_4_load_74 | 85 | 0.0031888 | 0.00079919 | 0 | 0 |  | 1 | TRUE | wye
75 | LV_51-7_0_4_load_125 | 86 | 0.00068672 | 0.00017211 | 0 | 0 |  | 1 | TRUE | wye
76 | LV_51-7_0_4_load_161 | 87 | 0.00098633 | 0.0002472 | 0 | 0 |  | 1 | TRUE | wye
77 | LV_51-7_0_4_load_135 | 88 | 0.0041116 | 0.0010305 | 0 | 0 |  | 1 | TRUE | wye
78 | LV_51-7_0_4_load_69 | 89 | 0.0026974 | 0.00067603 | 0 | 0 |  | 1 | TRUE | wye
79 | LV_51-7_0_4_load_73 | 90 | 0.0024702 | 0.0006191 | 0 | 0 |  | 1 | TRUE | wye
80 | LV_51-7_0_4_load_78 | 91 | 0.0013691 | 0.00034313 | 0 | 0 |  | 1 | TRUE | wye
81 | LV_51-7_0_4_load_79 | 92 | 0.0018951 | 0.00047495 | 0 | 0 |  | 1 | TRUE | wye
82 | LV_51-7_0_4_load_84 | 96 | 0.0025881 | 0.00064865 | 0 | 0 |  | 1 | TRUE | wye
83 | LV_51-7_0_4_load_85 | 97 | 0.0018991 | 0.00047595 | 0 | 0 |  | 1 | TRUE | wye
84 | LV_51-7_0_4_load_87 | 98 | 0.0034445 | 0.00086328 | 0 | 0 |  | 1 | TRUE | wye
85 | LV_51-7_0_4_load_91 | 100 | 0.0022206 | 0.00055653 | 0 | 0 |  | 1 | TRUE | wye
86 | LV_51-7_0_4_load_96 | 101 | 0.0015401 | 0.00038598 | 0 | 0 |  | 1 | TRUE | wye
87 | LV_51-7_0_4_load_97 | 102 | 0.0010659 | 0.00026713 | 0 | 0 |  | 1 | TRUE | wye
88 | LV_51-7_0_4_load_98 | 103 | 0.0022086 | 0.00055352 | 0 | 0 |  | 1 | TRUE | wye
89 | LV_51-7_0_4_load_104 | 105 | 0.0023629 | 0.0005922 | 0 | 0 |  | 1 | TRUE | wye
90 | LV_51-7_0_4_load_129 | 106 | 0.0037861 | 0.00094887 | 0 | 0 |  | 1 | TRUE | wye
91 | LV_51-7_0_4_load_126 | 107 | 0.0019385 | 0.00048583 | 0 | 0 |  | 1 | TRUE | wye
92 | LV_51-7_0_4_load_105 | 108 | 0.0029947 | 0.00075055 | 0 | 0 |  | 1 | TRUE | wye
93 | LV_51-7_0_4_load_108 | 111 | 0.0028127 | 0.00070494 | 0 | 0 |  | 1 | TRUE | wye
94 | LV_51-7_0_4_load_136 | 112 | 0.0025125 | 0.00062969 | 0 | 0 |  | 1 | TRUE | wye
95 | LV_51-7_0_4_load_127 | 113 | 0.0012712 | 0.0003186 | 0 | 0 |  | 1 | TRUE | wye
96 | LV_51-7_0_4_load_107 | 114 | 0.0027447 | 0.00068788 | 0 | 0 |  | 1 | TRUE | wye
97 | LV_51-7_0_4_load_110 | 115 | 0.0030657 | 0.00076833 | 0 | 0 |  | 1 | TRUE | wye
98 | LV_51-7_0_4_load_148 | 116 | 0.0022399 | 0.00056136 | 0 | 0 |  | 1 | TRUE | wye
99 | LV_51-7_0_4_load_111 | 118 | 0.0025733 | 0.00064492 | 0 | 0 |  | 1 | TRUE | wye
100 | LV_51-7_0_4_load_112 | 119 | 0.00098006 | 0.00024563 | 0 | 0 |  | 1 | TRUE | wye
101 | LV_51-7_0_4_load_114 | 121 | 0.0011573 | 0.00029004 | 0 | 0 |  | 1 | TRUE | wye
102 | LV_51-7_0_4_load_115 | 122 | 0.0017838 | 0.00044707 | 0 | 0 |  | 1 | TRUE | wye
103 | LV_51-7_0_4_load_116 | 123 | 0.002209 | 0.00055363 | 0 | 0 |  | 1 | TRUE | wye
104 | LV_51-7_0_4_load_138 | 124 | 0.0034872 | 0.00087398 | 0 | 0 |  | 1 | TRUE | wye
105 | LV_51-7_0_4_load_150 | 125 | 0.0015979 | 0.00040047 | 0 | 0 |  | 1 | TRUE | wye
106 | LV_51-7_0_4_load_137 | 126 | 0.0023505 | 0.00058908 | 0 | 0 |  | 1 | TRUE | wye
107 | LV_51-7_0_4_load_149 | 127 | 0.0018975 | 0.00047555 | 0 | 0 |  | 1 | TRUE | wye
108 | LV_51-7_0_4_load_151 | 128 | 0.001385 | 0.00034713 | 0 | 0 |  | 1 | TRUE | wye
109 | LV_51-7_0_4_load_117 | 129 | 0.0049201 | 0.0012331 | 0 | 0 |  | 1 | TRUE | wye
110 | LV_51-7_0_4_load_118 | 130 | 0.0046251 | 0.0011592 | 0 | 0 |  | 1 | TRUE | wye
111 | LV_51-7_0_4_load_119 | 131 | 0.0046989 | 0.0011777 | 0 | 0 |  | 1 | TRUE | wye
112 | LV_51-7_0_4_load_120 | 133 | 0.00098309 | 0.00024639 | 0 | 0 |  | 1 | TRUE | wye
113 | LV_51-7_0_4_load_123 | 134 | 0.00064266 | 0.00016107 | 0 | 0 |  | 1 | TRUE | wye
114 | LV_51-7_0_4_load_154 | 135 | 0.0012609 | 0.00031601 | 0 | 0 |  | 1 | TRUE | wye
115 | LV_51-7_0_4_load_153 | 136 | 0.0013179 | 0.0003303 | 0 | 0 |  | 1 | TRUE | wye
116 | LV_51-7_0_4_load_124 | 137 | 0.00074235 | 0.00018605 | 0 | 0 |  | 1 | TRUE | wye
117 | LV_51-7_0_4_load_152 | 138 | 0.0028347 | 0.00071044 | 0 | 0 |  | 1 | TRUE | wye
118 | LV_51-7_0_4_load_128 | 139 | 0.0025988 | 0.00065133 | 0 | 0 |  | 1 | TRUE | wye
119 | LV_51-7_0_4_load_130 | 140 | 0.0015872 | 0.0003978 | 0 | 0 |  | 1 | TRUE | wye
120 | LV_51-7_0_4_load_132 | 142 | 0.0017274 | 0.00043293 | 0 | 0 |  | 1 | TRUE | wye
121 | LV_51-7_0_4_load_133 | 143 | 0.0018287 | 0.00045831 | 0 | 0 |  | 1 | TRUE | wye
122 | LV_51-7_0_4_load_134 | 144 | 0.0011236 | 0.00028159 | 0 | 0 |  | 1 | TRUE | wye
123 | LV_51-7_0_4_load_139 | 145 | 0.0017058 | 0.00042753 | 0 | 0 |  | 1 | TRUE | wye
124 | LV_51-7_0_4_load_140 | 146 | 0.0031088 | 0.00077914 | 0 | 0 |  | 1 | TRUE | wye
125 | LV_51-7_0_4_load_141 | 147 | 0.0025517 | 0.00063951 | 0 | 0 |  | 1 | TRUE | wye
126 | LV_51-7_0_4_load_142 | 148 | 0.00099155 | 0.00024851 | 0 | 0 |  | 1 | TRUE | wye
127 | LV_51-7_0_4_load_143 | 149 | 0.0019254 | 0.00048256 | 0 | 0 |  | 1 | TRUE | wye
128 | LV_51-7_0_4_load_145 | 150 | 0.0026055 | 0.00065299 | 0 | 0 |  | 1 | TRUE | wye
129 | LV_51-7_0_4_load_158 | 151 | 0.0015283 | 0.00038303 | 0 | 0 |  | 1 | TRUE | wye
130 | LV_51-7_0_4_load_159 | 152 | 0.0012015 | 0.00030112 | 0 | 0 |  | 1 | TRUE | wye
131 | LV_51-7_0_4_load_157 | 153 | 0.001726 | 0.00043258 | 0 | 0 |  | 1 | TRUE | wye
132 | LV_51-7_0_4_load_156 | 154 | 0.0017507 | 0.00043877 | 0 | 0 |  | 1 | TRUE | wye

## ext_grid
| name | bus | vm_pu | va_degree | slack_weight | in_service
0 |  | 54 | 1 | 0 | 1 | TRUE

## line
| name | std_type | from_bus | to_bus | length_km | r_ohm_per_km | x_ohm_per_km | c_nf_per_km | g_us_per_km | max_i_ka | df | parallel | type | in_service
0 | LV_51-7_0_4_line_0 |  | 0 | 1 | 0.026631 | 0.125 | 0.08 | 261 | 0 | 0.364 | 1 | 1 | cs | TRUE
1 | LV_51-7_0_4_line_1 |  | 1 | 2 | 0.04259 | 0.125 | 0.08 | 261 | 0 | 0.364 | 1 | 1 | cs | TRUE
2 | LV_51-7_0_4_line_2 |  | 2 | 12 | 0.010523 | 0.125 | 0.08 | 261 | 0 | 0.364 | 1 | 1 | cs | TRUE
3 | LV_51-7_0_4_line_3 |  | 3 | 4 | 0.018909 | 0.125 | 0.08 | 261 | 0 | 0.364 | 1 | 1 | cs | TRUE
4 | LV_51-7_0_4_line_4 |  | 3 | 5 | 0.0017729 | 0.125 | 0.08 | 261 | 0 | 0.364 | 1 | 1 | cs | TRUE
5 | LV_51-7_0_4_line_5 |  | 4 | 19 | 0.001491 | 0.125 | 0.08 | 261 | 0 | 0.364 | 1 | 1 | cs | TRUE
6 | LV_51-7_0_4_line_6 |  | 5 | 11 | 0.022761 | 0.125 | 0.08 | 261 | 0 | 0.364 | 1 | 1 | cs | TRUE
7 | LV_51-7_0_4_line_7 |  | 6 | 7 | 0.013731 | 0.125 | 0.08 | 261 | 0 | 0.364 | 1 | 1 | cs | TRUE
8 | LV_51-7_0_4_line_8 |  | 6 | 8 | 0.033583 | 0.125 | 0.08 | 261 | 0 | 0.364 | 1 | 1 | cs | TRUE
9 | LV_51-7_0_4_line_9 |  | 7 | 16 | 0.0029687 | 0.125 | 0.08 | 261 | 0 | 0.364 | 1 | 1 | cs | TRUE
10 | LV_51-7_0_4_line_10 |  | 8 | 17 | 0.026446 | 0.125 | 0.08 | 261 | 0 | 0.364 | 1 | 1 | cs | TRUE
11 | LV_51-7_0_4_line_11 |  | 9 | 10 | 0.018037 | 0.125 | 0.08 | 261 | 0 | 0.364 | 1 | 1 | cs | TRUE
12 | LV_51-7_0_4_line_12 |  | 9 | 11 | 0.00044159 | 0.125 | 0.08 | 261 | 0 | 0.364 | 1 | 1 | cs | TRUE
13 | LV_51-7_0_4_line_13 |  | 10 | 18 | 0.001476 | 0.125 | 0.08 | 261 | 0 | 0.364 | 1 | 1 | cs | TRUE
14 | LV_51-7_0_4_line_14 |  | 12 | 17 | 0.015684 | 0.125 | 0.08 | 261 | 0 | 0.364 | 1 | 1 | cs | TRUE
15 | LV_51-7_0_4_line_15 |  | 13 | 14 | 0.01125 | 0.125 | 0.08 | 261 | 0 | 0.364 | 1 | 1 | cs | TRUE
16 | LV_51-7_0_4_line_16 |  | 13 | 15 | 0.018031 | 0.125 | 0.08 | 261 | 0 | 0.364 | 1 | 1 | cs | TRUE
17 | LV_51-7_0_4_line_17 |  | 14 | 19 | 0.021289 | 0.125 | 0.08 | 261 | 0 | 0.364 | 1 | 1 | cs | TRUE
18 | LV_51-7_0_4_line_18 |  | 15 | 96 | 0.020294 | 0.125 | 0.08 | 261 | 0 | 0.364 | 1 | 1 | cs | TRUE
19 | LV_51-7_0_4_line_19 |  | 17 | 19 | 0.050324 | 0.125 | 0.08 | 261 | 0 | 0.364 | 1 | 1 | cs | TRUE
20 | LV_51-7_0_4_line_20 |  | 18 | 47 | 0.031556 | 0.125 | 0.08 | 261 | 0 | 0.364 | 1 | 1 | cs | TRUE
21 | LV_51-7_0_4_line_21 |  | 18 | 45 | 0.032594 | 0.125 | 0.08 | 261 | 0 | 0.364 | 1 | 1 | cs | TRUE
22 | LV_51-7_0_4_line_22 |  | 20 | 21 | 0.035347 | 0.125 | 0.08 | 261 | 0 | 0.364 | 1 | 1 | cs | TRUE
23 | LV_51-7_0_4_line_23 |  | 20 | 22 | 0.010702 | 0.125 | 0.08 | 261 | 0 | 0.364 | 1 | 1 | cs | TRUE
24 | LV_51-7_0_4_line_24 |  | 21 | 23 | 0.00093928 | 0.125 | 0.08 | 261 | 0 | 0.364 | 1 | 1 | cs | TRUE
25 | LV_51-7_0_4_line_25 |  | 22 | 24 | 0.02017 | 0.125 | 0.08 | 261 | 0 | 0.364 | 1 | 1 | cs | TRUE
26 | LV_51-7_0_4_line_26 |  | 23 | 25 | 0.021655 | 0.125 | 0.08 | 261 | 0 | 0.364 | 1 | 1 | cs | TRUE
27 | LV_51-7_0_4_line_27 |  | 24 | 28 | 0.007573 | 0.125 | 0.08 | 261 | 0 | 0.364 | 1 | 1 | cs | TRUE
28 | LV_51-7_0_4_line_28 |  | 24 | 29 | 0.033482 | 0.125 | 0.08 | 261 | 0 | 0.364 | 1 | 1 | cs | TRUE
29 | LV_51-7_0_4_line_29 |  | 25 | 30 | 0.011968 | 0.125 | 0.08 | 261 | 0 | 0.364 | 1 | 1 | cs | TRUE
30 | LV_51-7_0_4_line_30 |  | 26 | 27 | 0.022743 | 0.125 | 0.08 | 261 | 0 | 0.364 | 1 | 1 | cs | TRUE
31 | LV_51-7_0_4_line_31 |  | 27 | 31 | 0.018549 | 0.125 | 0.08 | 261 | 0 | 0.364 | 1 | 1 | cs | TRUE
32 | LV_51-7_0_4_line_32 |  | 28 | 32 | 0.016144 | 0.125 | 0.08 | 261 | 0 | 0.364 | 1 | 1 | cs | TRUE
33 | LV_51-7_0_4_line_33 |  | 29 | 33 | 0.031906 | 0.125 | 0.08 | 261 | 0 | 0.364 | 1 | 1 | cs | TRUE
34 | LV_51-7_0_4_line_34 |  | 30 | 71 | 0.014463 | 0.125 | 0.08 | 261 | 0 | 0.364 | 1 | 1 | cs | TRUE
35 | LV_51-7_0_4_line_35 |  | 31 | 65 | 0.0049716 | 0.125 | 0.08 | 261 | 0 | 0.364 | 1 | 1 | cs | TRUE
36 | LV_51-7_0_4_line_36 |  | 32 | 89 | 0.021017 | 0.125 | 0.08 | 261 | 0 | 0.364 | 1 | 1 | cs | TRUE
37 | LV_51-7_0_4_line_37 |  | 33 | 103 | 0.061551 | 0.125 | 0.08 | 261 | 0 | 0.364 | 1 | 1 | cs | TRUE
38 | LV_51-7_0_4_line_38 |  | 34 | 35 | 0.005971 | 0.125 | 0.08 | 261 | 0 | 0.364 | 1 | 1 | cs | TRUE
39 | LV_51-7_0_4_line_39 |  | 34 | 36 | 0.015318 | 0.125 | 0.08 | 261 | 0 | 0.364 | 1 | 1 | cs | TRUE
40 | LV_51-7_0_4_line_40 |  | 35 | 37 | 0.019163 | 0.125 | 0.08 | 261 | 0 | 0.364 | 1 | 1 | cs | TRUE
41 | LV_51-7_0_4_line_41 |  | 36 | 38 | 0.0048949 | 0.125 | 0.08 | 261 | 0 | 0.364 | 1 | 1 | cs | TRUE
42 | LV_51-7_0_4_line_42 |  | 37 | 39 | 0.0063038 | 0.125 | 0.08 | 261 | 0 | 0.364 | 1 | 1 | cs | TRUE
43 | LV_51-7_0_4_line_43 |  | 38 | 40 | 0.010546 | 0.125 | 0.08 | 261 | 0 | 0.364 | 1 | 1 | cs | TRUE
44 | LV_51-7_0_4_line_44 |  | 39 | 41 | 0.021546 | 0.125 | 0.08 | 261 | 0 | 0.364 | 1 | 1 | cs | TRUE
45 | LV_51-7_0_4_line_45 |  | 40 | 42 | 0.021944 | 0.125 | 0.08 | 261 | 0 | 0.364 | 1 | 1 | cs | TRUE
46 | LV_51-7_0_4_line_46 |  | 41 | 80 | 0.0035826 | 0.125 | 0.08 | 261 | 0 | 0.364 | 1 | 1 | cs | TRUE
47 | LV_51-7_0_4_line_47 |  | 42 | 43 | 0.00080524 | 0.125 | 0.08 | 261 | 0 | 0.364 | 1 | 1 | cs | TRUE
48 | LV_51-7_0_4_line_48 |  | 43 | 44 | 0.024566 | 0.125 | 0.08 | 261 | 0 | 0.364 | 1 | 1 | cs | TRUE
49 | LV_51-7_0_4_line_49 |  | 44 | 81 | 0.0040603 | 0.125 | 0.08 | 261 | 0 | 0.364 | 1 | 1 | cs | TRUE
50 | LV_51-7_0_4_line_50 |  | 45 | 46 | 0.029483 | 0.125 | 0.08 | 261 | 0 | 0.364 | 1 | 1 | cs | TRUE
51 | LV_51-7_0_4_line_51 |  | 46 | 48 | 0.012251 | 0.125 | 0.08 | 261 | 0 | 0.364 | 1 | 1 | cs | TRUE
52 | LV_51-7_0_4_line_52 |  | 47 | 63 | 0.021356 | 0.125 | 0.08 | 261 | 0 | 0.364 | 1 | 1 | cs | TRUE
53 | LV_51-7_0_4_line_53 |  | 49 | 50 | 0.028233 | 0.125 | 0.08 | 261 | 0 | 0.364 | 1 | 1 | cs | TRUE
54 | LV_51-7_0_4_line_54 |  | 49 | 51 | 0.010113 | 0.125 | 0.08 | 261 | 0 | 0.364 | 1 | 1 | cs | TRUE
55 | LV_51-7_0_4_line_55 |  | 50 | 52 | 0.030435 | 0.125 | 0.08 | 261 | 0 | 0.364 | 1 | 1 | cs | TRUE
56 | LV_51-7_0_4_line_56 |  | 51 | 53 | 0.017564 | 0.125 | 0.08 | 261 | 0 | 0.364 | 1 | 1 | cs | TRUE
57 | LV_51-7_0_4_line_57 |  | 51 | 54 | 0.014789 | 0.125 | 0.08 | 261 | 0 | 0.364 | 1 | 1 | cs | TRUE
58 | LV_51-7_0_4_line_58 |  | 52 | 55 | 0.027691 | 0.125 | 0.08 | 261 | 0 | 0.364 | 1 | 1 | cs | TRUE
59 | LV_51-7_0_4_line_59 |  | 53 | 56 | 0.032916 | 0.125 | 0.08 | 261 | 0 | 0.364 | 1 | 1 | cs | TRUE
60 | LV_51-7_0_4_line_60 |  | 54 | 57 | 0.025062 | 0.125 | 0.08 | 261 | 0 | 0.364 | 1 | 3 | cs | TRUE
61 | LV_51-7_0_4_line_61 |  | 55 | 58 | 0.013818 | 0.125 | 0.08 | 261 | 0 | 0.364 | 1 | 1 | cs | TRUE
62 | LV_51-7_0_4_line_62 |  | 56 | 59 | 0.0082601 | 0.125 | 0.08 | 261 | 0 | 0.364 | 1 | 1 | cs | TRUE
63 | LV_51-7_0_4_line_63 |  | 57 | 62 | 0.0063241 | 0.125 | 0.08 | 261 | 0 | 0.364 | 1 | 3 | cs | TRUE
64 | LV_51-7_0_4_line_64 |  | 58 | 71 | 0.011634 | 0.125 | 0.08 | 261 | 0 | 0.364 | 1 | 1 | cs | TRUE
65 | LV_51-7_0_4_line_65 |  | 59 | 77 | 0.01794 | 0.125 | 0.08 | 261 | 0 | 0.364 | 1 | 1 | cs | TRUE
66 | LV_51-7_0_4_line_66 |  | 59 | 76 | 0.028613 | 0.125 | 0.08 | 261 | 0 | 0.364 | 1 | 1 | cs | TRUE
67 | LV_51-7_0_4_line_67 |  | 60 | 61 | 0.025402 | 0.125 | 0.08 | 261 | 0 | 0.364 | 1 | 1 | cs | TRUE
68 | LV_51-7_0_4_line_68 |  | 61 | 72 | 0.026819 | 0.125 | 0.08 | 261 | 0 | 0.364 | 1 | 1 | cs | TRUE
69 | LV_51-7_0_4_line_69 |  | 62 | 87 | 0.016707 | 0.125 | 0.08 | 261 | 0 | 0.364 | 1 | 3 | cs | TRUE
70 | LV_51-7_0_4_line_70 |  | 63 | 64 | 0.028443 | 0.125 | 0.08 | 261 | 0 | 0.364 | 1 | 1 | cs | TRUE
71 | LV_51-7_0_4_line_71 |  | 64 | 101 | 0.019565 | 0.125 | 0.08 | 261 | 0 | 0.364 | 1 | 1 | cs | TRUE
72 | LV_51-7_0_4_line_72 |  | 65 | 66 | 0.027665 | 0.125 | 0.08 | 261 | 0 | 0.364 | 1 | 1 | cs | TRUE
73 | LV_51-7_0_4_line_73 |  | 66 | 67 | 0.010323 | 0.125 | 0.08 | 261 | 0 | 0.364 | 1 | 1 | cs | TRUE
74 | LV_51-7_0_4_line_74 |  | 67 | 68 | 0.024722 | 0.125 | 0.08 | 261 | 0 | 0.364 | 1 | 1 | cs | TRUE
75 | LV_51-7_0_4_line_75 |  | 68 | 69 | 0.0019553 | 0.125 | 0.08 | 261 | 0 | 0.364 | 1 | 1 | cs | TRUE
76 | LV_51-7_0_4_line_76 |  | 69 | 70 | 0.024048 | 0.125 | 0.08 | 261 | 0 | 0.364 | 1 | 1 | cs | TRUE
77 | LV_51-7_0_4_line_77 |  | 70 | 78 | 0.010662 | 0.125 | 0.08 | 261 | 0 | 0.364 | 1 | 1 | cs | TRUE
78 | LV_51-7_0_4_line_78 |  | 72 | 73 | 0.004049 | 0.125 | 0.08 | 261 | 0 | 0.364 | 1 | 1 | cs | TRUE
79 | LV_51-7_0_4_line_79 |  | 72 | 74 | 0.036354 | 0.125 | 0.08 | 261 | 0 | 0.364 | 1 | 1 | cs | TRUE
80 | LV_51-7_0_4_line_80 |  | 73 | 75 | 0.025836 | 0.125 | 0.08 | 261 | 0 | 0.364 | 1 | 1 | cs | TRUE
81 | LV_51-7_0_4_line_81 |  | 74 | 76 | 0.029234 | 0.125 | 0.08 | 261 | 0 | 0.364 | 1 | 1 | cs | TRUE
82 | LV_51-7_0_4_line_82 |  | 75 | 85 | 0.02398 | 0.125 | 0.08 | 261 | 0 | 0.364 | 1 | 1 | cs | TRUE
83 | LV_51-7_0_4_line_83 |  | 77 | 83 | 0.020908 | 0.125 | 0.08 | 261 | 0 | 0.364 | 1 | 1 | cs | TRUE
84 | LV_51-7_0_4_line_84 |  | 77 | 84 | 0.1078 | 0.125 | 0.08 | 261 | 0 | 0.364 | 1 | 1 | cs | TRUE
85 | LV_51-7_0_4_line_85 |  | 78 | 79 | 0.0054658 | 0.125 | 0.08 | 261 | 0 | 0.364 | 1 | 1 | cs | TRUE
86 | LV_51-7_0_4_line_86 |  | 79 | 80 | 0.020245 | 0.125 | 0.08 | 261 | 0 | 0.364 | 1 | 1 | cs | TRUE
87 | LV_51-7_0_4_line_87 |  | 81 | 82 | 0.021643 | 0.125 | 0.08 | 261 | 0 | 0.364 | 1 | 1 | cs | TRUE
88 | LV_51-7_0_4_line_88 |  | 82 | 91 | 0.0082048 | 0.125 | 0.08 | 261 | 0 | 0.364 | 1 | 1 | cs | TRUE
89 | LV_51-7_0_4_line_89 |  | 83 | 86 | 0.015667 | 0.125 | 0.08 | 261 | 0 | 0.364 | 1 | 1 | cs | TRUE
90 | LV_51-7_0_4_line_90 |  | 85 | 90 | 0.032916 | 0.125 | 0.08 | 261 | 0 | 0.364 | 1 | 1 | cs | TRUE
91 | LV_51-7_0_4_line_91 |  | 86 | 137 | 0.012921 | 0.125 | 0.08 | 261 | 0 | 0.364 | 1 | 1 | cs | TRUE
92 | LV_51-7_0_4_line_92 |  | 87 | 88 | 0.011573 | 0.125 | 0.08 | 261 | 0 | 0.364 | 1 | 3 | cs | TRUE
93 | LV_51-7_0_4_line_93 |  | 88 | 144 | 0.0045509 | 0.125 | 0.08 | 261 | 0 | 0.364 | 1 | 3 | cs | TRUE
94 | LV_51-7_0_4_line_94 |  | 91 | 92 | 0.018505 | 0.125 | 0.08 | 261 | 0 | 0.364 | 1 | 1 | cs | TRUE
95 | LV_51-7_0_4_line_95 |  | 92 | 93 | 0.042621 | 0.125 | 0.08 | 261 | 0 | 0.364 | 1 | 1 | cs | TRUE
96 | LV_51-7_0_4_line_96 |  | 93 | 94 | 0.019609 | 0.125 | 0.08 | 261 | 0 | 0.364 | 1 | 3 | cs | TRUE
97 | LV_51-7_0_4_line_97 |  | 93 | 95 | 0.054506 | 0.125 | 0.08 | 261 | 0 | 0.364 | 1 | 3 | cs | TRUE
98 | LV_51-7_0_4_line_98 |  | 94 | 104 | 0.019855 | 0.125 | 0.08 | 261 | 0 | 0.364 | 1 | 3 | cs | TRUE
99 | LV_51-7_0_4_line_99 |  | 94 | 105 | 0.01701 | 0.125 | 0.08 | 261 | 0 | 0.364 | 1 | 1 | cs | TRUE
100 | LV_51-7_0_4_line_100 |  | 95 | 100 | 0.010184 | 0.125 | 0.08 | 261 | 0 | 0.364 | 1 | 3 | cs | TRUE
101 | LV_51-7_0_4_line_101 |  | 96 | 97 | 0.00070238 | 0.125 | 0.08 | 261 | 0 | 0.364 | 1 | 1 | cs | TRUE
102 | LV_51-7_0_4_line_102 |  | 97 | 98 | 0.012762 | 0.125 | 0.08 | 261 | 0 | 0.364 | 1 | 1 | cs | TRUE
103 | LV_51-7_0_4_line_103 |  | 98 | 99 | 0.050609 | 0.125 | 0.08 | 261 | 0 | 0.364 | 1 | 1 | cs | TRUE
104 | LV_51-7_0_4_line_104 |  | 99 | 100 | 0.045512 | 0.125 | 0.08 | 261 | 0 | 0.364 | 1 | 2 | cs | TRUE
105 | LV_51-7_0_4_line_105 |  | 101 | 102 | 0.019299 | 0.125 | 0.08 | 261 | 0 | 0.364 | 1 | 1 | cs | TRUE
106 | LV_51-7_0_4_line_106 |  | 104 | 106 | 0.017982 | 0.125 | 0.08 | 261 | 0 | 0.364 | 1 | 1 | cs | TRUE
107 | LV_51-7_0_4_line_107 |  | 104 | 107 | 0.020537 | 0.125 | 0.08 | 261 | 0 | 0.364 | 1 | 3 | cs | TRUE
108 | LV_51-7_0_4_line_108 |  | 105 | 108 | 0.011588 | 0.125 | 0.08 | 261 | 0 | 0.364 | 1 | 1 | cs | TRUE
109 | LV_51-7_0_4_line_109 |  | 106 | 112 | 0.023078 | 0.125 | 0.08 | 261 | 0 | 0.364 | 1 | 1 | cs | TRUE
110 | LV_51-7_0_4_line_110 |  | 107 | 113 | 0.016644 | 0.125 | 0.08 | 261 | 0 | 0.364 | 1 | 3 | cs | TRUE
111 | LV_51-7_0_4_line_111 |  | 108 | 109 | 0.027667 | 0.125 | 0.08 | 261 | 0 | 0.364 | 1 | 1 | cs | TRUE
112 | LV_51-7_0_4_line_112 |  | 109 | 110 | 0.053584 | 0.125 | 0.08 | 261 | 0 | 0.364 | 1 | 1 | cs | TRUE
113 | LV_51-7_0_4_line_113 |  | 110 | 111 | 0.0065771 | 0.125 | 0.08 | 261 | 0 | 0.364 | 1 | 1 | cs | TRUE
114 | LV_51-7_0_4_line_114 |  | 111 | 114 | 0.029273 | 0.125 | 0.08 | 261 | 0 | 0.364 | 1 | 1 | cs | TRUE
115 | LV_51-7_0_4_line_115 |  | 112 | 126 | 0.021233 | 0.125 | 0.08 | 261 | 0 | 0.364 | 1 | 1 | cs | TRUE
116 | LV_51-7_0_4_line_116 |  | 113 | 139 | 0.0062469 | 0.125 | 0.08 | 261 | 0 | 0.364 | 1 | 3 | cs | TRUE
117 | LV_51-7_0_4_line_117 |  | 115 | 116 | 0.032925 | 0.125 | 0.08 | 261 | 0 | 0.364 | 1 | 1 | cs | TRUE
118 | LV_51-7_0_4_line_118 |  | 116 | 117 | 0.03614 | 0.125 | 0.08 | 261 | 0 | 0.364 | 1 | 1 | cs | TRUE
119 | LV_51-7_0_4_line_119 |  | 117 | 127 | 0.011545 | 0.125 | 0.08 | 261 | 0 | 0.364 | 1 | 1 | cs | TRUE
120 | LV_51-7_0_4_line_120 |  | 117 | 122 | 0.016334 | 0.125 | 0.08 | 261 | 0 | 0.364 | 1 | 1 | cs | TRUE
121 | LV_51-7_0_4_line_121 |  | 118 | 119 | 0.0082241 | 0.125 | 0.08 | 261 | 0 | 0.364 | 1 | 1 | cs | TRUE
122 | LV_51-7_0_4_line_122 |  | 118 | 120 | 0.011535 | 0.125 | 0.08 | 261 | 0 | 0.364 | 1 | 1 | cs | TRUE
123 | LV_51-7_0_4_line_123 |  | 119 | 121 | 0.016754 | 0.125 | 0.08 | 261 | 0 | 0.364 | 1 | 1 | cs | TRUE
124 | LV_51-7_0_4_line_124 |  | 120 | 122 | 0.028675 | 0.125 | 0.08 | 261 | 0 | 0.364 | 1 | 1 | cs | TRUE
125 | LV_51-7_0_4_line_125 |  | 120 | 123 | 0.016172 | 0.125 | 0.08 | 261 | 0 | 0.364 | 1 | 1 | cs | TRUE
126 | LV_51-7_0_4_line_126 |  | 121 | 124 | 0.0091796 | 0.125 | 0.08 | 261 | 0 | 0.364 | 1 | 1 | cs | TRUE
127 | LV_51-7_0_4_line_127 |  | 123 | 125 | 0.02343 | 0.125 | 0.08 | 261 | 0 | 0.364 | 1 | 1 | cs | TRUE
128 | LV_51-7_0_4_line_128 |  | 124 | 126 | 0.006297 | 0.125 | 0.08 | 261 | 0 | 0.364 | 1 | 1 | cs | TRUE
129 | LV_51-7_0_4_line_129 |  | 125 | 128 | 0.0015577 | 0.125 | 0.08 | 261 | 0 | 0.364 | 1 | 1 | cs | TRUE
130 | LV_51-7_0_4_line_130 |  | 127 | 152 | 0.026336 | 0.125 | 0.08 | 261 | 0 | 0.364 | 1 | 1 | cs | TRUE
131 | LV_51-7_0_4_line_131 |  | 128 | 153 | 0.051768 | 0.125 | 0.08 | 261 | 0 | 0.364 | 1 | 1 | cs | TRUE
132 | LV_51-7_0_4_line_132 |  | 129 | 130 | 0.024827 | 0.125 | 0.08 | 261 | 0 | 0.364 | 1 | 1 | cs | TRUE
133 | LV_51-7_0_4_line_133 |  | 129 | 131 | 0.025184 | 0.125 | 0.08 | 261 | 0 | 0.364 | 1 | 1 | cs | TRUE
134 | LV_51-7_0_4_line_134 |  | 131 | 132 | 0.045486 | 0.125 | 0.08 | 261 | 0 | 0.364 | 1 | 1 | cs | TRUE
135 | LV_51-7_0_4_line_135 |  | 132 | 135 | 0.0076411 | 0.125 | 0.08 | 261 | 0 | 0.364 | 1 | 1 | cs | TRUE
136 | LV_51-7_0_4_line_136 |  | 132 | 136 | 0.030044 | 0.125 | 0.08 | 261 | 0 | 0.364 | 1 | 1 | cs | TRUE
137 | LV_51-7_0_4_line_137 |  | 133 | 134 | 0.0072769 | 0.125 | 0.08 | 261 | 0 | 0.364 | 1 | 1 | cs | TRUE
138 | LV_51-7_0_4_line_138 |  | 134 | 137 | 0.015354 | 0.125 | 0.08 | 261 | 0 | 0.364 | 1 | 1 | cs | TRUE
139 | LV_51-7_0_4_line_139 |  | 136 | 138 | 0.03683 | 0.125 | 0.08 | 261 | 0 | 0.364 | 1 | 1 | cs | TRUE
140 | LV_51-7_0_4_line_140 |  | 138 | 149 | 0.031777 | 0.125 | 0.08 | 261 | 0 | 0.364 | 1 | 1 | cs | TRUE
141 | LV_51-7_0_4_line_141 |  | 139 | 140 | 0.031926 | 0.125 | 0.08 | 261 | 0 | 0.364 | 1 | 3 | cs | TRUE
142 | LV_51-7_0_4_line_142 |  | 140 | 141 | 0.021554 | 0.125 | 0.08 | 261 | 0 | 0.364 | 1 | 3 | cs | TRUE
143 | LV_51-7_0_4_line_143 |  | 141 | 142 | 0.0017139 | 0.125 | 0.08 | 261 | 0 | 0.364 | 1 | 3 | cs | TRUE
144 | LV_51-7_0_4_line_144 |  | 141 | 143 | 0.024119 | 0.125 | 0.08 | 261 | 0 | 0.364 | 1 | 1 | cs | TRUE
145 | LV_51-7_0_4_line_145 |  | 142 | 144 | 0.020005 | 0.125 | 0.08 | 261 | 0 | 0.364 | 1 | 3 | cs | TRUE
146 | LV_51-7_0_4_line_146 |  | 143 | 145 | 0.0193 | 0.125 | 0.08 | 261 | 0 | 0.364 | 1 | 1 | cs | TRUE
147 | LV_51-7_0_4_line_147 |  | 145 | 146 | 0.026216 | 0.125 | 0.08 | 261 | 0 | 0.364 | 1 | 1 | cs | TRUE
148 | LV_51-7_0_4_line_148 |  | 146 | 147 | 0.025989 | 0.125 | 0.08 | 261 | 0 | 0.364 | 1 | 1 | cs | TRUE
149 | LV_51-7_0_4_line_149 |  | 147 | 148 | 0.018772 | 0.125 | 0.08 | 261 | 0 | 0.364 | 1 | 1 | cs | TRUE
150 | LV_51-7_0_4_line_150 |  | 148 | 149 | 0.0031754 | 0.125 | 0.08 | 261 | 0 | 0.364 | 1 | 1 | cs | TRUE
151 | LV_51-7_0_4_line_151 |  | 150 | 151 | 0.042494 | 0.125 | 0.08 | 261 | 0 | 0.364 | 1 | 1 | cs | TRUE
152 | LV_51-7_0_4_line_152 |  | 151 | 152 | 0.019043 | 0.125 | 0.08 | 261 | 0 | 0.364 | 1 | 1 | cs | TRUE
153 | LV_51-7_0_4_line_153 |  | 153 | 154 | 0.0091743 | 0.125 | 0.08 | 261 | 0 | 0.364 | 1 | 1 | cs | TRUE

## trafo
| name | std_type | hv_bus | lv_bus | sn_mva | vn_hv_kv | vn_lv_kv | vk_percent | vkr_percent | pfe_kw | i0_percent | shift_degree | tap_side | tap_neutral | tap_min | tap_max | tap_step_percent | tap_step_degree | tap_pos | tap_phase_shifter | parallel | df | in_service
0 | LV_51-7_0_4_trafo_30 | 0.63 MVA 20/0.4 kV | 155 | 54 | 0.63 | 20 | 0.4 | 6 | 1.206 | 1.65 | 0.2619 | 150 | hv | 0 | -2 | 2 | 2.5 | 0 | 0 | FALSE | 1 | 1 | TRUE

## line_geodata
| x0 | y0 | x1 | y1 | x2 | y2 | x3 | y3 | x4 | y4 | x5 | y5
0 | 2683587.2968 | 1262186.0294 | 2683582.9526 | 1262193.2514 | 2683573.6663 | 1262208.9076
1 | 2683587.2968 | 1262186.0294 | 2683610.3681 | 1262199.3658 | 2683624.2457 | 1262207.2116
2 | 2683633.406 | 1262212.3905 | 2683633.406 | 1262212.3905 | 2683624.2457 | 1262207.2116
3 | 2683660.9223 | 1262269.092 | 2683670.7679 | 1262252.949
4 | 2683660.9223 | 1262269.092 | 2683659.9992 | 1262270.6056
5 | 2683671.5443 | 1262251.676 | 2683670.7679 | 1262252.949
6 | 2683645.9807 | 1262288.4831 | 2683657.4402 | 1262274.8013 | 2683659.9992 | 1262270.6056
7 | 2683588.8057 | 1262263.1553 | 2683588.0618 | 1262265.1464 | 2683583.0564 | 1262275.6175
8 | 2683588.8057 | 1262263.1553 | 2683593.0157 | 1262263.8265 | 2683598.5727 | 1262263.5492 | 2683604.4568 | 1262260.9192 | 2683608.6113 | 1262257.5197 | 2683614.9267 | 1262247.3834
9 | 2683583.0564 | 1262275.6175 | 2683582.914 | 1262275.9154 | 2683580.7306 | 1262277.3968
10 | 2683628.9118 | 1262224.9375 | 2683614.9267 | 1262247.3834
11 | 2683645.6971 | 1262288.8217 | 2683634.1156 | 1262302.6492
12 | 2683645.6971 | 1262288.8217 | 2683645.9807 | 1262288.4831
13 | 2683633.1679 | 1262303.7807 | 2683634.1156 | 1262302.6492
14 | 2683633.406 | 1262212.3905 | 2683631.8241 | 1262215.5595 | 2683634.015 | 1262216.7469 | 2683628.9118 | 1262224.9375
15 | 2683685.1431 | 1262222.2594 | 2683681.1499 | 1262232.7768
16 | 2683685.1431 | 1262222.2594 | 2683691.5431 | 1262205.403
17 | 2683671.5443 | 1262251.676 | 2683677.9818 | 1262241.121 | 2683681.1499 | 1262232.7768
18 | 2683698.5899 | 1262186.374 | 2683697.0552 | 1262190.8849 | 2683691.5431 | 1262205.403
19 | 2683671.5443 | 1262251.676 | 2683628.9118 | 1262224.9375
20 | 2683633.1679 | 1262303.7807 | 2683634.506 | 1262310.9163 | 2683622.4875 | 1262332.0313
21 | 2683633.1679 | 1262303.7807 | 2683615.9604 | 1262321.7737 | 2683610.6972 | 1262327.391
22 | 2683654.0279 | 1262526.8786 | 2683654.9224 | 1262519.2567 | 2683657.8401 | 1262505.287 | 2683661.9682 | 1262492.5365
23 | 2683652.7806 | 1262537.5073 | 2683654.0279 | 1262526.8786
24 | 2683661.9682 | 1262492.5365 | 2683662.2575 | 1262491.6429
25 | 2683646.8269 | 1262556.7826 | 2683652.7806 | 1262537.5073
26 | 2683669.178 | 1262471.1362 | 2683668.1219 | 1262473.5298 | 2683662.2575 | 1262491.6429
27 | 2683646.8269 | 1262556.7826 | 2683645.3581 | 1262564.2121
28 | 2683646.8269 | 1262556.7826 | 2683615.6379 | 1262544.6064
29 | 2683669.178 | 1262471.1362 | 2683674.0087 | 1262460.1865
30 | 2683619.8151 | 1262478.0503 | 2683629.4704 | 1262498.6416
31 | 2683621.1504 | 1262459.5495 | 2683619.8151 | 1262478.0503 | 2683619.8151 | 1262478.0503
32 | 2683645.3581 | 1262564.2121 | 2683660.2674 | 1262570.4031
33 | 2683585.9167 | 1262533.0031 | 2683615.6379 | 1262544.6064
34 | 2683679.8466 | 1262446.9538 | 2683674.0087 | 1262460.1865
35 | 2683621.1504 | 1262459.5495 | 2683621.5083 | 1262454.5908
36 | 2683660.2674 | 1262570.4031 | 2683679.677 | 1262578.4627
37 | 2683585.9167 | 1262533.0031 | 2683574.7944 | 1262501.1433 | 2683570.8772 | 1262482.9737 | 2683572.307 | 1262473.867
38 | 2683717.6794 | 1262304.4767 | 2683713.8931 | 1262309.0938
39 | 2683726.9518 | 1262292.349 | 2683725.9545 | 1262294.3858 | 2683717.6794 | 1262304.4767
40 | 2683701.7417 | 1262323.9116 | 2683713.8931 | 1262309.0938
41 | 2683726.9518 | 1262292.349 | 2683729.1044 | 1262287.9528
42 | 2683701.7417 | 1262323.9116 | 2683697.7444 | 1262328.786
43 | 2683733.7422 | 1262278.481 | 2683729.1044 | 1262287.9528
44 | 2683684.0817 | 1262345.4467 | 2683697.7444 | 1262328.786
45 | 2683733.7422 | 1262278.481 | 2683739.6726 | 1262266.3692 | 2683743.2029 | 1262258.6833
46 | 2683684.0817 | 1262345.4467 | 2683681.8099 | 1262348.217
47 | 2683743.2029 | 1262258.6833 | 2683743.5391 | 1262257.9515
48 | 2683743.5391 | 1262257.9515 | 2683753.793 | 1262235.6274
49 | 2683755.4877 | 1262231.9377 | 2683753.793 | 1262235.6274
50 | 2683590.5387 | 1262348.9053 | 2683610.6972 | 1262327.391
51 | 2683590.5387 | 1262348.9053 | 2683589.6365 | 1262349.8681 | 2683582.6416 | 1262358.2691
52 | 2683615.2793 | 1262352.0599 | 2683620.5671 | 1262335.4051 | 2683622.4875 | 1262332.0313
53 | 2683729.0388 | 1262379.5813 | 2683743.1593 | 1262362.2379 | 2683747.3318 | 1262358.1118
54 | 2683754.5224 | 1262351.0011 | 2683747.3318 | 1262358.1118
55 | 2683709.8229 | 1262403.183 | 2683729.0388 | 1262379.5813
56 | 2683754.5224 | 1262351.0011 | 2683758.1683 | 1262359.0368 | 2683758.8585 | 1262367.7534
57 | 2683754.5224 | 1262351.0011 | 2683765.1531 | 1262340.7206
58 | 2683693.4859 | 1262425.4955 | 2683700.9857 | 1262414.0371 | 2683709.8229 | 1262403.183
59 | 2683758.8585 | 1262367.7534 | 2683788.6554 | 1262381.7405
60 | 2683783.1691 | 1262323.298 | 2683765.1531 | 1262340.7206
61 | 2683693.4859 | 1262425.4955 | 2683685.9186 | 1262437.057
62 | 2683796.1327 | 1262385.2505 | 2683788.6554 | 1262381.7405
63 | 2683783.1691 | 1262323.298 | 2683787.7152 | 1262318.9016
64 | 2683685.9186 | 1262437.057 | 2683680.6857 | 1262445.0519 | 2683679.8466 | 1262446.9538
65 | 2683796.1327 | 1262385.2505 | 2683811.3005 | 1262375.6711
66 | 2683796.1327 | 1262385.2505 | 2683788.5249 | 1262393.071 | 2683776.724 | 1262406.2666
67 | 2683730.265 | 1262427.8189 | 2683729.7683 | 1262421.428 | 2683738.8179 | 1262404.7305
68 | 2683732.3429 | 1262454.557 | 2683730.265 | 1262427.8189
69 | 2683796.2839 | 1262304.5589 | 2683787.7152 | 1262318.9016 | 2683787.7152 | 1262318.9016
70 | 2683606.4361 | 1262379.0877 | 2683608.0443 | 1262374.8478 | 2683615.2793 | 1262352.0599
71 | 2683606.4361 | 1262379.0877 | 2683599.4974 | 1262397.3811
72 | 2683621.5083 | 1262454.5908 | 2683621.9142 | 1262448.9684 | 2683626.3777 | 1262427.3974
73 | 2683626.3777 | 1262427.3974 | 2683627.0739 | 1262424.0329 | 2683629.8343 | 1262417.723
74 | 2683642.7148 | 1262396.8041 | 2683633.7312 | 1262408.8152 | 2683629.8343 | 1262417.723
75 | 2683642.7148 | 1262396.8041 | 2683643.8859 | 1262395.2383
76 | 2683643.8859 | 1262395.2383 | 2683652.1167 | 1262384.2337 | 2683658.6749 | 1262376.2842
77 | 2683665.4602 | 1262368.0596 | 2683658.6749 | 1262376.2842
78 | 2683732.3429 | 1262454.557 | 2683731.3685 | 1262458.487
79 | 2683732.3429 | 1262454.557 | 2683757.0256 | 1262427.8661
80 | 2683731.3685 | 1262458.487 | 2683726.2299 | 1262479.2119 | 2683725.0774 | 1262483.5448
81 | 2683757.0256 | 1262427.8661 | 2683768.6197 | 1262415.3288 | 2683776.724 | 1262406.2666
82 | 2683718.9132 | 1262506.7195 | 2683725.0774 | 1262483.5448
83 | 2683828.9784 | 1262364.5065 | 2683811.3005 | 1262375.6711
84 | 2683811.3005 | 1262375.6711 | 2683870.2873 | 1262465.902
85 | 2683665.4602 | 1262368.0596 | 2683668.9385 | 1262363.8434
86 | 2683668.9385 | 1262363.8434 | 2683678.4497 | 1262352.3145 | 2683681.8099 | 1262348.217
87 | 2683765.1319 | 1262212.5639 | 2683756.52 | 1262229.6902 | 2683755.4877 | 1262231.9377
88 | 2683765.1319 | 1262212.5639 | 2683767.5296 | 1262207.7956 | 2683768.7944 | 1262205.222
89 | 2683842.225 | 1262356.1405 | 2683828.9784 | 1262364.5065
90 | 2683718.9132 | 1262506.7195 | 2683712.8522 | 1262529.5064 | 2683710.6652 | 1262538.5833
91 | 2683853.1532 | 1262349.2489 | 2683853.1146 | 1262349.2631 | 2683842.225 | 1262356.1405
92 | 2683796.2839 | 1262304.5589 | 2683802.2191 | 1262294.6243
93 | 2683804.5532 | 1262290.7175 | 2683802.2191 | 1262294.6243
94 | 2683776.9562 | 1262188.6141 | 2683768.7944 | 1262205.222
95 | 2683817.3891 | 1262177.9007 | 2683806.3341 | 1262182.2586 | 2683792.1037 | 1262182.0569 | 2683776.9562 | 1262188.6141 | 2683776.9562 | 1262188.6141
96 | 2683817.3891 | 1262177.9007 | 2683836.7417 | 1262181.3999
97 | 2683817.3891 | 1262177.9007 | 2683812.6685 | 1262176.5772 | 2683769.4354 | 1262152.0013
98 | 2683856.3919 | 1262184.6253 | 2683836.7417 | 1262181.3999
99 | 2683836.7417 | 1262181.3999 | 2683830.5096 | 1262174.0169 | 2683829.6802 | 1262170.3356 | 2683829.7542 | 1262166.7617
100 | 2683769.4354 | 1262152.0013 | 2683760.5011 | 1262147.1141
101 | 2683698.5899 | 1262186.374 | 2683698.8161 | 1262185.709
102 | 2683698.8161 | 1262185.709 | 2683702.9263 | 1262173.627
103 | 2683720.1705 | 1262126.0836 | 2683715.5704 | 1262136.46 | 2683702.9263 | 1262173.627
104 | 2683720.1705 | 1262126.0836 | 2683730.4732 | 1262130.6886 | 2683760.5011 | 1262147.1141
105 | 2683592.6531 | 1262415.4256 | 2683599.4974 | 1262397.3811
106 | 2683856.3919 | 1262184.6253 | 2683873.0585 | 1262191.3762
107 | 2683856.3919 | 1262184.6253 | 2683849.8672 | 1262204.0981
108 | 2683829.7542 | 1262166.7617 | 2683829.9939 | 1262155.1757
109 | 2683873.0585 | 1262191.3762 | 2683894.4486 | 1262200.0404
110 | 2683849.8672 | 1262204.0981 | 2683844.5793 | 1262219.8795
111 | 2683830.5663 | 1262127.5147 | 2683829.9939 | 1262155.1757
112 | 2683830.5663 | 1262127.5147 | 2683853.0282 | 1262127.4775 | 2683876.2805 | 1262129.0972 | 2683883.4107 | 1262132.6567
113 | 2683883.4107 | 1262132.6567 | 2683887.3021 | 1262137.9591
114 | 2683910.6043 | 1262154.1202 | 2683906.482 | 1262152.8663 | 2683899.0091 | 1262150.0915 | 2683891.9706 | 1262144.3205 | 2683887.3021 | 1262137.9591
115 | 2683913.7955 | 1262208.774 | 2683899.9189 | 1262202.2562 | 2683894.4486 | 1262200.0404
116 | 2683842.2166 | 1262225.6335 | 2683843.2683 | 1262223.7921 | 2683844.5793 | 1262219.8795
117 | 2683958.4763 | 1262194.5032 | 2683985.1415 | 1262175.1886
118 | 2683991.5395 | 1262209.3174 | 2683973.5609 | 1262201.4004 | 2683958.4763 | 1262194.5032
119 | 2683991.5395 | 1262209.3174 | 2684001.908 | 1262214.3956
120 | 2683991.5395 | 1262209.3174 | 2683989.6587 | 1262217.0634 | 2683985.2287 | 1262224.157
121 | 2683942.9686 | 1262222.4763 | 2683950.4125 | 1262225.9726
122 | 2683960.853 | 1262230.8764 | 2683950.4125 | 1262225.9726
123 | 2683927.8038 | 1262215.3535 | 2683942.9686 | 1262222.4763
124 | 2683960.853 | 1262230.8764 | 2683980.4143 | 1262231.866 | 2683985.2287 | 1262224.157
125 | 2683960.853 | 1262230.8764 | 2683975.3252 | 1262238.093
126 | 2683927.8038 | 1262215.3535 | 2683919.4951 | 1262211.451
127 | 2683996.2928 | 1262248.5485 | 2683975.3252 | 1262238.093
128 | 2683913.7955 | 1262208.774 | 2683919.4951 | 1262211.451
129 | 2683996.2928 | 1262248.5485 | 2683997.6868 | 1262249.2436
130 | 2684001.908 | 1262214.3956 | 2684012.1393 | 1262219.4067 | 2684026.648 | 1262222.9859
131 | 2684046.5314 | 1262265.9267 | 2684030.2646 | 1262261.5192 | 2684008.8034 | 1262254.7869 | 2683997.6868 | 1262249.2436
132 | 2683951.7817 | 1262334.3022 | 2683927.1154 | 1262337.1255
133 | 2683951.7817 | 1262334.3022 | 2683954.8607 | 1262333.9497 | 2683976.5604 | 1262329.8439
134 | 2684019.1628 | 1262314.225 | 2683983.3957 | 1262328.5505 | 2683976.5604 | 1262329.8439
135 | 2684019.1628 | 1262314.225 | 2684026.2248 | 1262311.3072
136 | 2684019.1628 | 1262314.225 | 2684002.4113 | 1262310.1172 | 2683990.2923 | 1262306.0103
137 | 2683867.5648 | 1262343.9528 | 2683870.0124 | 1262343.0533 | 2683874.6611 | 1262342.6161
138 | 2683853.1532 | 1262349.2489 | 2683867.5648 | 1262343.9528
139 | 2683955.4111 | 1262294.1897 | 2683990.2923 | 1262306.0103
140 | 2683925.3152 | 1262283.9907 | 2683955.4111 | 1262294.1897
141 | 2683826.3823 | 1262253.3562 | 2683842.2166 | 1262225.6335
142 | 2683815.6922 | 1262272.0724 | 2683826.3823 | 1262253.3562
143 | 2683815.6922 | 1262272.0724 | 2683814.8132 | 1262273.5438
144 | 2683815.6922 | 1262272.0724 | 2683832.7607 | 1262279.3422 | 2683837.3117 | 1262276.1355
145 | 2683804.5532 | 1262290.7175 | 2683814.8132 | 1262273.5438
146 | 2683853.9201 | 1262267.3481 | 2683849.3141 | 1262267.6788 | 2683837.3117 | 1262276.1355
147 | 2683853.9201 | 1262267.3481 | 2683868.8413 | 1262266.2767 | 2683879.6129 | 1262269.5459
148 | 2683879.6129 | 1262269.5459 | 2683904.4818 | 1262277.0935
149 | 2683922.3078 | 1262282.9716 | 2683909.0841 | 1262278.4902 | 2683904.4818 | 1262277.0935
150 | 2683922.3078 | 1262282.9716 | 2683925.3152 | 1262283.9907
151 | 2684045.137 | 1262227.5471 | 2684077.9583 | 1262200.5565
152 | 2684045.137 | 1262227.5471 | 2684026.648 | 1262222.9859
153 | 2684055.3865 | 1262268.3259 | 2684046.5314 | 1262265.9267

## bus_geodata
| x | y | coords
0 | 2683573.6663 | 1262208.9076
1 | 2683587.2968 | 1262186.0294
2 | 2683624.2457 | 1262207.2116
3 | 2683660.9223 | 1262269.092
4 | 2683670.7679 | 1262252.949
5 | 2683659.9992 | 1262270.6056
6 | 2683588.8057 | 1262263.1553
7 | 2683583.0564 | 1262275.6175
8 | 2683614.9267 | 1262247.3834
9 | 2683645.6971 | 1262288.8217
10 | 2683634.1156 | 1262302.6492
11 | 2683645.9807 | 1262288.4831
12 | 2683633.406 | 1262212.3905
13 | 2683685.1431 | 1262222.2594
14 | 2683681.1499 | 1262232.7768
15 | 2683691.5431 | 1262205.403
16 | 2683580.7306 | 1262277.3968
17 | 2683628.9118 | 1262224.9375
18 | 2683633.1679 | 1262303.7807
19 | 2683671.5443 | 1262251.676
20 | 2683654.0279 | 1262526.8786
21 | 2683661.9682 | 1262492.5365
22 | 2683652.7806 | 1262537.5073
23 | 2683662.2575 | 1262491.6429
24 | 2683646.8269 | 1262556.7826
25 | 2683669.178 | 1262471.1362
26 | 2683629.4704 | 1262498.6416
27 | 2683619.8151 | 1262478.0503
28 | 2683645.3581 | 1262564.2121
29 | 2683615.6379 | 1262544.6064
30 | 2683674.0087 | 1262460.1865
31 | 2683621.1504 | 1262459.5495
32 | 2683660.2674 | 1262570.403
33 | 2683585.9167 | 1262533.0031
34 | 2683717.6794 | 1262304.4767
35 | 2683713.8931 | 1262309.0938
36 | 2683726.9518 | 1262292.349
37 | 2683701.7417 | 1262323.9116
38 | 2683729.1044 | 1262287.9528
39 | 2683697.7444 | 1262328.786
40 | 2683733.7422 | 1262278.481
41 | 2683684.0817 | 1262345.4467
42 | 2683743.2029 | 1262258.6833
43 | 2683743.5391 | 1262257.9515
44 | 2683753.793 | 1262235.6274
45 | 2683610.6972 | 1262327.391
46 | 2683590.5387 | 1262348.9053
47 | 2683622.4875 | 1262332.0313
48 | 2683582.6416 | 1262358.2691
49 | 2683747.3318 | 1262358.1118
50 | 2683729.0388 | 1262379.5813
51 | 2683754.5224 | 1262351.0011
52 | 2683709.8229 | 1262403.183
53 | 2683758.8585 | 1262367.7534
54 | 2683765.1531 | 1262340.7206
55 | 2683693.4859 | 1262425.4955
56 | 2683788.6554 | 1262381.7405
57 | 2683783.1691 | 1262323.298
58 | 2683685.9186 | 1262437.057
59 | 2683796.1326 | 1262385.2505
60 | 2683738.8179 | 1262404.7305
61 | 2683730.265 | 1262427.8189
62 | 2683787.7152 | 1262318.9016
63 | 2683615.2793 | 1262352.0599
64 | 2683606.4361 | 1262379.0877
65 | 2683621.5083 | 1262454.5908
66 | 2683626.3777 | 1262427.3974
67 | 2683629.8343 | 1262417.723
68 | 2683642.7148 | 1262396.8041
69 | 2683643.8859 | 1262395.2383
70 | 2683658.6749 | 1262376.2842
71 | 2683679.8466 | 1262446.9538
72 | 2683732.3429 | 1262454.557
73 | 2683731.3685 | 1262458.487
74 | 2683757.0256 | 1262427.8661
75 | 2683725.0774 | 1262483.5448
76 | 2683776.724 | 1262406.2666
77 | 2683811.3005 | 1262375.6711
78 | 2683665.4602 | 1262368.0596
79 | 2683668.9385 | 1262363.8434
80 | 2683681.8099 | 1262348.217
81 | 2683755.4877 | 1262231.9377
82 | 2683765.1319 | 1262212.5639
83 | 2683828.9784 | 1262364.5065
84 | 2683870.2873 | 1262465.902
85 | 2683718.9132 | 1262506.7195
86 | 2683842.225 | 1262356.1405
87 | 2683796.2839 | 1262304.5589
88 | 2683802.2191 | 1262294.6243
89 | 2683679.677 | 1262578.4627
90 | 2683710.6652 | 1262538.5833
91 | 2683768.7944 | 1262205.222
92 | 2683776.9562 | 1262188.6141
93 | 2683817.3891 | 1262177.9007
94 | 2683836.7417 | 1262181.3999
95 | 2683769.4354 | 1262152.0013
96 | 2683698.5899 | 1262186.374
97 | 2683698.8161 | 1262185.709
98 | 2683702.9263 | 1262173.627
99 | 2683720.1705 | 1262126.0836
100 | 2683760.5012 | 1262147.1141
101 | 2683599.4974 | 1262397.3811
102 | 2683592.6531 | 1262415.4256
103 | 2683572.307 | 1262473.867
104 | 2683856.3919 | 1262184.6253
105 | 2683829.7542 | 1262166.7617
106 | 2683873.0585 | 1262191.3762
107 | 2683849.8672 | 1262204.0981
108 | 2683829.9939 | 1262155.1757
109 | 2683830.5663 | 1262127.5147
110 | 2683883.4107 | 1262132.6567
111 | 2683887.3021 | 1262137.9591
112 | 2683894.4486 | 1262200.0404
113 | 2683844.5793 | 1262219.8795
114 | 2683910.6043 | 1262154.1202
115 | 2683985.1415 | 1262175.1886
116 | 2683958.4763 | 1262194.5032
117 | 2683991.5395 | 1262209.3174
118 | 2683950.4125 | 1262225.9726
119 | 2683942.9686 | 1262222.4763
120 | 2683960.853 | 1262230.8764
121 | 2683927.8039 | 1262215.3535
122 | 2683985.2287 | 1262224.157
123 | 2683975.3252 | 1262238.093
124 | 2683919.4951 | 1262211.451
125 | 2683996.2928 | 1262248.5485
126 | 2683913.7955 | 1262208.7739
127 | 2684001.908 | 1262214.3956
128 | 2683997.6868 | 1262249.2436
129 | 2683951.7817 | 1262334.3022
130 | 2683927.1154 | 1262337.1255
131 | 2683976.5604 | 1262329.8439
132 | 2684019.1628 | 1262314.225
133 | 2683874.6611 | 1262342.6161
134 | 2683867.5648 | 1262343.9528
135 | 2684026.2248 | 1262311.3072
136 | 2683990.2923 | 1262306.0103
137 | 2683853.1532 | 1262349.2489
138 | 2683955.4111 | 1262294.1897
139 | 2683842.2166 | 1262225.6335
140 | 2683826.3823 | 1262253.3562
141 | 2683815.6922 | 1262272.0724
142 | 2683814.8132 | 1262273.5438
143 | 2683837.3117 | 1262276.1355
144 | 2683804.5532 | 1262290.7175
145 | 2683853.9201 | 1262267.3481
146 | 2683879.6129 | 1262269.5459
147 | 2683904.4818 | 1262277.0935
148 | 2683922.3078 | 1262282.9716
149 | 2683925.3152 | 1262283.9907
150 | 2684077.9583 | 1262200.5565
151 | 2684045.137 | 1262227.5471
152 | 2684026.648 | 1262222.9859
153 | 2684046.5314 | 1262265.9267
154 | 2684055.3865 | 1262268.3259
155 | 2683754.5224 | 1262351.0011

## line_std_types
| c_nf_per_km | r_ohm_per_km | x_ohm_per_km | max_i_ka | type | q_mm2 | alpha | voltage_rating
NAYY 4x50 SE | 210 | 0.642 | 0.083 | 0.142 | cs | 50 | 0.00403 | LV
NAYY 4x120 SE | 264 | 0.225 | 0.08 | 0.242 | cs | 120 | 0.00403 | LV
NAYY 4x150 SE | 261 | 0.208 | 0.08 | 0.27 | cs | 150 | 0.00403 | LV
NA2XS2Y 1x95 RM/25 12/20 kV | 216 | 0.313 | 0.132 | 0.252 | cs | 95 | 0.00403 | MV
NA2XS2Y 1x185 RM/25 12/20 kV | 273 | 0.161 | 0.117 | 0.362 | cs | 185 | 0.00403 | MV
NA2XS2Y 1x240 RM/25 12/20 kV | 304 | 0.122 | 0.112 | 0.421 | cs | 240 | 0.00403 | MV
NA2XS2Y 1x95 RM/25 6/10 kV | 315 | 0.313 | 0.123 | 0.249 | cs | 95 | 0.00403 | MV
NA2XS2Y 1x185 RM/25 6/10 kV | 406 | 0.161 | 0.11 | 0.358 | cs | 185 | 0.00403 | MV
NA2XS2Y 1x240 RM/25 6/10 kV | 456 | 0.122 | 0.105 | 0.416 | cs | 240 | 0.00403 | MV
NA2XS2Y 1x150 RM/25 12/20 kV | 250 | 0.206 | 0.116 | 0.319 | cs | 150 | 0.00403 | MV
NA2XS2Y 1x120 RM/25 12/20 kV | 230 | 0.253 | 0.119 | 0.283 | cs | 120 | 0.00403 | MV
NA2XS2Y 1x70 RM/25 12/20 kV | 190 | 0.443 | 0.132 | 0.22 | cs | 70 | 0.00403 | MV
NA2XS2Y 1x150 RM/25 6/10 kV | 360 | 0.206 | 0.11 | 0.315 | cs | 150 | 0.00403 | MV
NA2XS2Y 1x120 RM/25 6/10 kV | 340 | 0.253 | 0.113 | 0.28 | cs | 120 | 0.00403 | MV
NA2XS2Y 1x70 RM/25 6/10 kV | 280 | 0.443 | 0.123 | 0.217 | cs | 70 | 0.00403 | MV
N2XS(FL)2Y 1x120 RM/35 64/110 kV | 112 | 0.153 | 0.166 | 0.366 | cs | 120 | 0.00393 | HV
N2XS(FL)2Y 1x185 RM/35 64/110 kV | 125 | 0.099 | 0.156 | 0.457 | cs | 185 | 0.00393 | HV
N2XS(FL)2Y 1x240 RM/35 64/110 kV | 135 | 0.075 | 0.149 | 0.526 | cs | 240 | 0.00393 | HV
N2XS(FL)2Y 1x300 RM/35 64/110 kV | 144 | 0.06 | 0.144 | 0.588 | cs | 300 | 0.00393 | HV
15-AL1/3-ST1A 0.4 | 11 | 1.8769 | 0.35 | 0.105 | ol | 16 | 0.00403 | LV
24-AL1/4-ST1A 0.4 | 11.25 | 1.2012 | 0.335 | 0.14 | ol | 24 | 0.00403 | LV
48-AL1/8-ST1A 0.4 | 12.2 | 0.5939 | 0.3 | 0.21 | ol | 48 | 0.00403 | LV
94-AL1/15-ST1A 0.4 | 13.2 | 0.306 | 0.29 | 0.35 | ol | 94 | 0.00403 | LV
34-AL1/6-ST1A 10.0 | 9.7 | 0.8342 | 0.36 | 0.17 | ol | 34 | 0.00403 | MV
48-AL1/8-ST1A 10.0 | 10.1 | 0.5939 | 0.35 | 0.21 | ol | 48 | 0.00403 | MV
70-AL1/11-ST1A 10.0 | 10.4 | 0.4132 | 0.339 | 0.29 | ol | 70 | 0.00403 | MV
94-AL1/15-ST1A 10.0 | 10.75 | 0.306 | 0.33 | 0.35 | ol | 94 | 0.00403 | MV
122-AL1/20-ST1A 10.0 | 11.1 | 0.2376 | 0.323 | 0.41 | ol | 122 | 0.00403 | MV
149-AL1/24-ST1A 10.0 | 11.25 | 0.194 | 0.315 | 0.47 | ol | 149 | 0.00403 | MV
34-AL1/6-ST1A 20.0 | 9.15 | 0.8342 | 0.382 | 0.17 | ol | 34 | 0.00403 | MV
48-AL1/8-ST1A 20.0 | 9.5 | 0.5939 | 0.372 | 0.21 | ol | 48 | 0.00403 | MV
70-AL1/11-ST1A 20.0 | 9.7 | 0.4132 | 0.36 | 0.29 | ol | 70 | 0.00403 | MV
94-AL1/15-ST1A 20.0 | 10 | 0.306 | 0.35 | 0.35 | ol | 94 | 0.00403 | MV
122-AL1/20-ST1A 20.0 | 10.3 | 0.2376 | 0.344 | 0.41 | ol | 122 | 0.00403 | MV
149-AL1/24-ST1A 20.0 | 10.5 | 0.194 | 0.337 | 0.47 | ol | 149 | 0.00403 | MV
184-AL1/30-ST1A 20.0 | 10.75 | 0.1571 | 0.33 | 0.535 | ol | 184 | 0.00403 | MV
243-AL1/39-ST1A 20.0 | 11 | 0.1188 | 0.32 | 0.645 | ol | 243 | 0.00403 | MV
48-AL1/8-ST1A 110.0 | 8 | 0.5939 | 0.46 | 0.21 | ol | 48 | 0.00403 | HV
70-AL1/11-ST1A 110.0 | 8.4 | 0.4132 | 0.45 | 0.29 | ol | 70 | 0.00403 | HV
94-AL1/15-ST1A 110.0 | 8.65 | 0.306 | 0.44 | 0.35 | ol | 94 | 0.00403 | HV
122-AL1/20-ST1A 110.0 | 8.5 | 0.2376 | 0.43 | 0.41 | ol | 122 | 0.00403 | HV
149-AL1/24-ST1A 110.0 | 8.75 | 0.194 | 0.41 | 0.47 | ol | 149 | 0.00403 | HV
184-AL1/30-ST1A 110.0 | 8.8 | 0.1571 | 0.4 | 0.535 | ol | 184 | 0.00403 | HV
243-AL1/39-ST1A 110.0 | 9 | 0.1188 | 0.39 | 0.645 | ol | 243 | 0.00403 | HV
305-AL1/39-ST1A 110.0 | 9.2 | 0.0949 | 0.38 | 0.74 | ol | 305 | 0.00403 | HV
490-AL1/64-ST1A 110.0 | 9.75 | 0.059 | 0.37 | 0.96 | ol | 490 | 0.00403 | HV
679-AL1/86-ST1A 110.0 | 9.95 | 0.042 | 0.36 | 1.15 | ol | 679 | 0.00403 | HV
490-AL1/64-ST1A 220.0 | 10 | 0.059 | 0.285 | 0.96 | ol | 490 | 0.00403 | HV
679-AL1/86-ST1A 220.0 | 11.7 | 0.042 | 0.275 | 1.15 | ol | 679 | 0.00403 | HV
490-AL1/64-ST1A 380.0 | 11 | 0.059 | 0.253 | 0.96 | ol | 490 | 0.00403 | HV
679-AL1/86-ST1A 380.0 | 14.6 | 0.042 | 0.25 | 1.15 | ol | 679 | 0.00403 | HV

## trafo_std_types
| i0_percent | pfe_kw | vkr_percent | sn_mva | vn_lv_kv | vn_hv_kv | vk_percent | shift_degree | vector_group | tap_side | tap_neutral | tap_min | tap_max | tap_step_degree | tap_step_percent | tap_phase_shifter
160 MVA 380/110 kV | 0.06 | 60 | 0.25 | 160 | 110 | 380 | 12.2 | 0 | Yy0 | hv | 0 | -9 | 9 | 0 | 1.5 | FALSE
100 MVA 220/110 kV | 0.06 | 55 | 0.26 | 100 | 110 | 220 | 12 | 0 | Yy0 | hv | 0 | -9 | 9 | 0 | 1.5 | FALSE
63 MVA 110/20 kV | 0.04 | 22 | 0.32 | 63 | 20 | 110 | 18 | 150 | YNd5 | hv | 0 | -9 | 9 | 0 | 1.5 | FALSE
40 MVA 110/20 kV | 0.05 | 18 | 0.34 | 40 | 20 | 110 | 16.2 | 150 | YNd5 | hv | 0 | -9 | 9 | 0 | 1.5 | FALSE
25 MVA 110/20 kV | 0.07 | 14 | 0.41 | 25 | 20 | 110 | 12 | 150 | YNd5 | hv | 0 | -9 | 9 | 0 | 1.5 | FALSE
63 MVA 110/10 kV | 0.04 | 22 | 0.32 | 63 | 10 | 110 | 18 | 150 | YNd5 | hv | 0 | -9 | 9 | 0 | 1.5 | FALSE
40 MVA 110/10 kV | 0.05 | 18 | 0.34 | 40 | 10 | 110 | 16.2 | 150 | YNd5 | hv | 0 | -9 | 9 | 0 | 1.5 | FALSE
25 MVA 110/10 kV | 0.07 | 14 | 0.41 | 25 | 10 | 110 | 12 | 150 | YNd5 | hv | 0 | -9 | 9 | 0 | 1.5 | FALSE
0.25 MVA 20/0.4 kV | 0.32 | 0.8 | 1.44 | 0.25 | 0.4 | 20 | 6 | 150 | Yzn5 | hv | 0 | -2 | 2 | 0 | 2.5 | FALSE
0.4 MVA 20/0.4 kV | 0.3375 | 1.35 | 1.425 | 0.4 | 0.4 | 20 | 6 | 150 | Dyn5 | hv | 0 | -2 | 2 | 0 | 2.5 | FALSE
0.63 MVA 20/0.4 kV | 0.2619 | 1.65 | 1.206 | 0.63 | 0.4 | 20 | 6 | 150 | Dyn5 | hv | 0 | -2 | 2 | 0 | 2.5 | FALSE
0.25 MVA 10/0.4 kV | 0.24 | 0.6 | 1.2 | 0.25 | 0.4 | 10 | 4 | 150 | Dyn5 | hv | 0 | -2 | 2 | 0 | 2.5 | FALSE
0.4 MVA 10/0.4 kV | 0.2375 | 0.95 | 1.325 | 0.4 | 0.4 | 10 | 4 | 150 | Dyn5 | hv | 0 | -2 | 2 | 0 | 2.5 | FALSE
0.63 MVA 10/0.4 kV | 0.1873 | 1.18 | 1.0794 | 0.63 | 0.4 | 10 | 4 | 150 | Dyn5 | hv | 0 | -2 | 2 | 0 | 2.5 | FALSE

## trafo3w_std_types
| sn_hv_mva | sn_mv_mva | sn_lv_mva | vn_hv_kv | vn_mv_kv | vn_lv_kv | vk_hv_percent | vk_mv_percent | vk_lv_percent | vkr_hv_percent | vkr_mv_percent | vkr_lv_percent | pfe_kw | i0_percent | shift_mv_degree | shift_lv_degree | vector_group | tap_side | tap_neutral | tap_min | tap_max | tap_step_percent
63/25/38 MVA 110/20/10 kV | 63 | 25 | 38 | 110 | 20 | 10 | 10.4 | 10.4 | 10.4 | 0.28 | 0.32 | 0.35 | 35 | 0.89 | 0 | 0 | YN0yn0yn0 | hv | 0 | -10 | 10 | 1.2
63/25/38 MVA 110/10/10 kV | 63 | 25 | 38 | 110 | 10 | 10 | 10.4 | 10.4 | 10.4 | 0.28 | 0.32 | 0.35 | 35 | 0.89 | 0 | 0 | YN0yn0yn0 | hv | 0 | -10 | 10 | 1.2

## fuse_std_types
| fuse_type | i_rated_a | t_avg | t_min | t_total | x_avg | x_min | x_total
HV 100A | HV 100A | 100 | 0 | [10.0, 3.64, 0.854, 0.281, 0.1, 0.0531, 0.022, 0.01] | [10.0, 4.267, 1.21, 0.403, 0.1, 0.058, 0.022, 0.01] | 0 | [300.0, 350.0, 450.0, 550.0, 700.0, 850.0, 1200.0, 1752.0] | [600.0, 700.0, 900.0, 1150.0, 1665.0, 2000.0, 3000.0, 4313.0]
HV 10A | HV 10A | 10 | 0 | [10.0, 1675.0, 0.344, 0.156, 0.1, 0.0417, 0.0171, 0.01] | [10.0, 1.3, 0.3, 0.155, 0.1, 0.0555, 0.023, 0.01] | 0 | [30.0, 32.0, 35.0, 37.0, 39.0, 50.0, 70.0, 88.0] | [60.0, 70.0, 80.0, 87.0, 94.0, 110.0, 150.0, 216.0]
HV 125A | HV 125A | 125 | 0 | [10.0, 1.82, 0.344, 0.1, 0.0467, 0.0269, 0.01] | [10.0, 2.478, 0.426, 0.1, 0.0427, 0.0211, 0.01] | 0 | [375.0, 500.0, 700.0, 925.0, 1200.0, 1500.0, 2341.0] | [750.0, 1000.0, 1500.0, 2200.0, 3000.0, 4000.0, 5765.0]
HV 160A | HV 160A | 160 | 0 | [10.0, 4.15, 1.03, 0.198, 0.1, 0.051, 0.0172, 0.01] | [10.0, 2.3, 0.734, 0.274, 0.1, 0.046, 0.0177, 0.01] | 0 | [480.0, 550.0, 700.0, 1000.0, 1260.0, 1600.0, 2500.0, 3227.0] | [960.0, 1300.0, 1700.0, 2200.0, 2996.0, 4000.0, 6000.0, 7946.0]
HV 16A | HV 16A | 16 | 0 | [10.0, 0.352, 0.164, 0.1, 0.0649, 0.0342, 0.01] | [10.0, 2.34, 0.722, 0.181, 0.1, 0.055, 0.0296, 0.01] | 0 | [48.0, 60.0, 65.0, 71.0, 80.0, 100.0, 162.0] | [96.0, 110.0, 125.0, 150.0, 168.0, 200.0, 250.0, 398.0]
HV 200A | HV 200A | 200 | 0 | [10.0, 4.267, 1.21, 0.403, 0.1, 0.058, 0.022, 0.01] | [10.0, 3.73, 1.654, 0.328, 0.1, 0.0531, 0.019, 0.01] | 0 | [600.0, 700.0, 900.0, 1150.0, 1665.0, 2000.0, 3000.0, 4313.0] | [1200.0, 1500.0, 1800.0, 2700.0, 3960.0, 5000.0, 7500.0, 10620.0]
HV 20A | HV 20A | 20 | 0 | [10.0, 1.3, 0.3, 0.155, 0.1, 0.0555, 0.023, 0.01] | [10.0, 1.3, 0.161, 0.1, 0.0611, 0.0399, 0.0141, 0.01] | 0 | [60.0, 70.0, 80.0, 87.0, 94.0, 110.0, 150.0, 216.0] | [120.0, 150.0, 200.0, 223.0, 260.0, 300.0, 450.0, 532.0]
HV 25A | HV 25A | 25 | 0 | [10.0, 2.512, 0.833, 0.299, 0.1, 0.0372, 0.0223, 0.01] | [10.0, 3.125, 0.597, 0.198, 0.1, 0.0378, 0.022, 0.01] | 0 | [75.0, 82.0, 90.0, 100.0, 124.0, 170.0, 200.0, 289.0] | [150.0, 170.0, 210.0, 250.0, 294.0, 400.0, 500.0, 711.0]
HV 31.5A | HV 31.5A | 31.5 | 0 | [10.0, 2.34, 0.722, 0.181, 0.1, 0.055, 0.0296, 0.01] | [10.0, 2.84, 0.368, 0.164, 0.1, 0.0621, 0.0378, 0.0195, 0.01] | 0 | [95.0, 110.0, 125.0, 150.0, 165.0, 200.0, 250.0, 390.0] | [189.0, 220.0, 300.0, 350.0, 393.0, 450.0, 530.0, 700.0, 960.0]
HV 40A | HV 40A | 40 | 0 | [10.0, 1.3, 0.161, 0.1, 0.0611, 0.0399, 0.0141, 0.01] | [10.0, 2.05, 0.369, 0.198, 0.1, 0.051, 0.0298, 0.01] | 0 | [120.0, 150.0, 200.0, 223.0, 260.0, 300.0, 450.0, 532.0] | [240.0, 300.0, 400.0, 450.0, 530.0, 650.0, 800.0, 1311.0]
HV 50A | HV 50A | 50 | 0 | [10.0, 3.215, 0.597, 0.198, 0.1, 0.0378, 0.022, 0.01] | [10.0, 3.64, 0.854, 0.281, 0.1, 0.0531, 0.022, 0.01] | 0 | [150.0, 170.0, 210.0, 250.0, 294.0, 400.0, 500.0, 711.0] | [300.0, 350.0, 450.0, 550.0, 700.0, 850.0, 1200.0, 1752.0]
HV 6.3A | HV 6.3A | 6.3 | 0 | [10.0, 1.39, 0.344, 0.168, 0.1, 0.056, 0.0263, 0.01] | [10.0, 1.711, 0.516, 0.198, 0.1, 0.0634, 0.0303, 0.01] | 0 | [19.0, 19.5, 20.4, 20.8, 22.0, 25.0, 32.0, 48.0] | [38.0, 40.0, 43.0, 48.0, 53.0, 60.0, 75.0, 118.0]
HV 63A | HV 63A | 63 | 0 | [10.0, 2.84, 0.368, 0.164, 0.1, 0.0621, 0.0378, 0.0195, 0.01] | [10.0, 1.82, 0.344, 0.1, 0.0467, 0.0269, 0.01] | 0 | [189.0, 220.0, 300.0, 350.0, 393.0, 450.0, 530.0, 700.0, 961.0] | [378.0, 500.0, 700.0, 934.0, 1200.0, 1500.0, 2366.0]
HV 80A | HV 80A | 80 | 0 | [10.0, 2.05, 0.369, 0.198, 0.1, 0.051, 0.0298, 0.01] | [10.0, 4.15, 1.03, 0.198, 0.1, 0.051, 0.0172, 0.01] | 0 | [240.0, 300.0, 400.0, 450.0, 530.0, 650.0, 800.0, 1311.0] | [480.0, 550.0, 700.0, 1000.0, 1260.0, 1600.0, 2500.0, 3227.0]
Siemens NH-1-100 | Siemens NH-1-100 | 100 | [5400.0, 2000.0, 400.0, 20.0, 1.0, 0.2, 0.012, 0.004] | 0 | 0 | [150.0, 190.0, 250.0, 430.0, 900.0, 1250.0, 2700.0, 3600.0] | 0 | 0
Siemens NH-1-125 | Siemens NH-1-125 | 125 | [4800.0, 120.0, 7.0, 0.1, 0.004] | 0 | 0 | [180.0, 400.0, 740.0, 2000.0, 4250.0] | 0 | 0
Siemens NH-1-16 | Siemens NH-1-16 | 16 | [4000.0, 400.0, 2.0, 0.1, 0.04, 0.01] | 0 | 0 | [26.0, 35.0, 75.0, 150.0, 200.0, 300.0] | 0 | 0
Siemens NH-1-160 | Siemens NH-1-160 | 160 | [4800.0, 120.0, 7.0, 0.1, 0.004] | 0 | 0 | [210.0, 500.0, 900.0, 2300.0, 5000.0] | 0 | 0
Siemens NH-1-25 | Siemens NH-1-25 | 25 | [4000.0, 1000.0, 10.0, 0.2, 0.02, 0.01] | 0 | 0 | [40.0, 50.0, 100.0, 210.0, 400.0, 500.0] | 0 | 0
Siemens NH-1-50 | Siemens NH-1-50 | 50 | [4000.0, 40.0, 4.0, 1.0, 0.02, 0.01] | 0 | 0 | [86.0, 200.0, 300.0, 400.0, 1000.0, 1280.0] | 0 | 0
Siemens NH-1-63 | Siemens NH-1-63 | 63 | [4000.0, 100.0, 10.0, 2.0, 0.04, 0.01] | 0 | 0 | [100.0, 200.0, 300.0, 400.0, 1000.0, 1500.0] | 0 | 0
Siemens NH-1-80 | Siemens NH-1-80 | 80 | [4800.0, 120.0, 7.0, 0.1, 0.01] | 0 | 0 | [150.58, 250.0, 450.0, 1150.0, 2470.0] | 0 | 0
Siemens NH-2-1000 | Siemens NH-2-1000 | 1000 | [4800.0, 120.0, 7.0, 0.1, 0.004] | 0 | 0 | [1900.0, 3500.0, 8400.0, 24000.0, 52000.0] | 0 | 0
Siemens NH-2-200 | Siemens NH-2-200 | 200 | [4800.0, 120.0, 7.0, 0.1, 0.004] | 0 | 0 | [280.0, 650.0, 1200.0, 3000.0, 7000.0] | 0 | 0
Siemens NH-2-224 | Siemens NH-2-224 | 224 | [4800.0, 120.0, 7.0, 0.2, 0.04, 0.004] | 0 | 0 | [400.0, 750.0, 1453.0, 3025.0, 4315.0, 7600.0] | 0 | 0
Siemens NH-2-250 | Siemens NH-2-250 | 250 | [4800.0, 120.0, 7.0, 0.1, 0.004] | 0 | 0 | [450.0, 800.0, 1650.0, 4000.0, 8500.0] | 0 | 0
Siemens NH-2-315 | Siemens NH-2-315 | 315 | [4800.0, 120.0, 7.0, 0.1, 0.004] | 0 | 0 | [550.0, 920.0, 1900.0, 5000.0, 11000.0] | 0 | 0
Siemens NH-2-355 | Siemens NH-2-355 | 355 | [4800.0, 120.0, 6.0, 0.1, 0.004] | 0 | 0 | [650.0, 1116.27, 2350.0, 5840.0, 12790.0] | 0 | 0
Siemens NH-2-400 | Siemens NH-2-400 | 400 | [4800.0, 120.0, 7.0, 0.1, 0.004] | 0 | 0 | [720.0, 1350.0, 2800.0, 6500.0, 15000.0] | 0 | 0
Siemens NH-2-425 | Siemens NH-2-425 | 425 | [4800.0, 120.0, 7.0, 0.1, 0.004] | 0 | 0 | [850.0, 1500.0, 3050.0, 7500.0, 16500.0] | 0 | 0
Siemens NH-2-630 | Siemens NH-2-630 | 630 | [4800.0, 120.0, 7.0, 0.1, 0.004] | 0 | 0 | [1200.0, 2000.0, 4800.0, 12000.0, 26000.0] | 0 | 0

## dtypes
| element | column | dtype
0 | bus | name | object
1 | bus | vn_kv | float64
2 | bus | type | object
3 | bus | zone | object
4 | bus | in_service | bool
5 | load | name | object
6 | load | bus | uint32
7 | load | p_mw | float64
8 | load | q_mvar | float64
9 | load | const_z_percent | float64
10 | load | const_i_percent | float64
11 | load | sn_mva | float64
12 | load | scaling | float64
13 | load | in_service | bool
14 | load | type | object
15 | ext_grid | name | object
16 | ext_grid | bus | uint32
17 | ext_grid | vm_pu | float64
18 | ext_grid | va_degree | float64
19 | ext_grid | slack_weight | float64
20 | ext_grid | in_service | bool
21 | line | name | object
22 | line | std_type | object
23 | line | from_bus | uint32
24 | line | to_bus | uint32
25 | line | length_km | float64
26 | line | r_ohm_per_km | float64
27 | line | x_ohm_per_km | float64
28 | line | c_nf_per_km | float64
29 | line | g_us_per_km | float64
30 | line | max_i_ka | float64
31 | line | df | float64
32 | line | parallel | uint32
33 | line | type | object
34 | line | in_service | bool
35 | trafo | name | object
36 | trafo | std_type | object
37 | trafo | hv_bus | uint32
38 | trafo | lv_bus | uint32
39 | trafo | sn_mva | float64
40 | trafo | vn_hv_kv | float64
41 | trafo | vn_lv_kv | float64
42 | trafo | vk_percent | float64
43 | trafo | vkr_percent | float64
44 | trafo | pfe_kw | float64
45 | trafo | i0_percent | float64
46 | trafo | shift_degree | float64
47 | trafo | tap_side | object
48 | trafo | tap_neutral | int32
49 | trafo | tap_min | int32
50 | trafo | tap_max | int32
51 | trafo | tap_step_percent | float64
52 | trafo | tap_step_degree | float64
53 | trafo | tap_pos | int32
54 | trafo | tap_phase_shifter | bool
55 | trafo | parallel | uint32
56 | trafo | df | float64
57 | trafo | in_service | bool
58 | line_geodata | coords | object
59 | bus_geodata | x | float64
60 | bus_geodata | y | float64
61 | bus_geodata | coords | object

## parameters
| version | format_version | converged | OPF_converged | name | f_hz | sn_mva
0 | 2.14.6 | 2.14.0 | FALSE | FALSE |  | 50 | 1