## bus
| name | vn_kv | type | zone | in_service
0 | bus_LV_52-12_0_4_node_0 | 0.4 | n |  | TRUE
1 | bus_LV_52-12_0_4_node_1 | 0.4 | n |  | TRUE
2 | bus_LV_52-12_0_4_node_2 | 0.4 | n |  | TRUE
3 | bus_LV_52-12_0_4_node_3 | 0.4 | n |  | TRUE
4 | bus_LV_52-12_0_4_node_4 | 0.4 | n |  | TRUE
5 | bus_LV_52-12_0_4_node_5 | 0.4 | n |  | TRUE
6 | bus_LV_52-12_0_4_node_49 | 0.4 | n |  | TRUE
7 | bus_LV_52-12_0_4_node_45 | 0.4 | n |  | TRUE
8 | bus_LV_52-12_0_4_node_38 | 0.4 | n |  | TRUE
9 | bus_LV_52-12_0_4_node_92 | 0.4 | n |  | TRUE
10 | bus_LV_52-12_0_4_node_91 | 0.4 | n |  | TRUE
11 | bus_LV_52-12_0_4_node_46 | 0.4 | n |  | TRUE
12 | bus_LV_52-12_0_4_node_41 | 0.4 | n |  | TRUE
13 | bus_LV_52-12_0_4_node_36 | 0.4 | n |  | TRUE
14 | bus_LV_52-12_0_4_node_90 | 0.4 | n |  | TRUE
15 | bus_LV_52-12_0_4_node_6 | 0.4 | n |  | TRUE
16 | bus_LV_52-12_0_4_node_7 | 0.4 | n |  | TRUE
17 | bus_LV_52-12_0_4_node_8 | 0.4 | n |  | TRUE
18 | bus_LV_52-12_0_4_node_9 | 0.4 | n |  | TRUE
19 | bus_LV_52-12_0_4_node_52 | 0.4 | n |  | TRUE
20 | bus_LV_52-12_0_4_node_10 | 0.4 | n |  | TRUE
21 | bus_LV_52-12_0_4_node_57 | 0.4 | n |  | TRUE
22 | bus_LV_52-12_0_4_node_51 | 0.4 | n |  | TRUE
23 | bus_LV_52-12_0_4_node_11 | 0.4 | n |  | TRUE
24 | bus_LV_52-12_0_4_node_12 | 0.4 | n |  | TRUE
25 | bus_LV_52-12_0_4_node_14 | 0.4 | n |  | TRUE
26 | bus_LV_52-12_0_4_node_13 | 0.4 | n |  | TRUE
27 | bus_LV_52-12_0_4_node_25 | 0.4 | n |  | TRUE
28 | bus_LV_52-12_0_4_node_22 | 0.4 | n |  | TRUE
29 | bus_LV_52-12_0_4_node_18 | 0.4 | n |  | TRUE
30 | bus_LV_52-12_0_4_node_21 | 0.4 | n |  | TRUE
31 | bus_LV_52-12_0_4_node_17 | 0.4 | n |  | TRUE
32 | bus_LV_52-12_0_4_node_24 | 0.4 | n |  | TRUE
33 | bus_LV_52-12_0_4_node_31 | 0.4 | n |  | TRUE
34 | bus_LV_52-12_0_4_node_27 | 0.4 | n |  | TRUE
35 | bus_LV_52-12_0_4_node_15 | 0.4 | n |  | TRUE
36 | bus_LV_52-12_0_4_node_16 | 0.4 | n |  | TRUE
37 | bus_LV_52-12_0_4_node_104 | 0.4 | n |  | TRUE
38 | bus_LV_52-12_0_4_node_26 | 0.4 | n |  | TRUE
39 | bus_LV_52-12_0_4_node_20 | 0.4 | n |  | TRUE
40 | bus_LV_52-12_0_4_node_19 | 0.4 | n |  | TRUE
41 | bus_LV_52-12_0_4_node_30 | 0.4 | n |  | TRUE
42 | bus_LV_52-12_0_4_node_32 | 0.4 | n |  | TRUE
43 | bus_LV_52-12_0_4_node_70 | 0.4 | n |  | TRUE
44 | bus_LV_52-12_0_4_node_28 | 0.4 | n |  | TRUE
45 | bus_LV_52-12_0_4_node_29 | 0.4 | n |  | TRUE
46 | bus_LV_52-12_0_4_node_39 | 0.4 | n |  | TRUE
47 | bus_LV_52-12_0_4_node_40 | 0.4 | n |  | TRUE
48 | bus_LV_52-12_0_4_node_42 | 0.4 | n |  | TRUE
49 | bus_LV_52-12_0_4_node_50 | 0.4 | n |  | TRUE
50 | bus_LV_52-12_0_4_node_69 | 0.4 | n |  | TRUE
51 | bus_LV_52-12_0_4_node_68 | 0.4 | n |  | TRUE
52 | bus_LV_52-12_0_4_node_66 | 0.4 | n |  | TRUE
53 | bus_LV_52-12_0_4_node_71 | 0.4 | n |  | TRUE
54 | bus_LV_52-12_0_4_node_33 | 0.4 | n |  | TRUE
55 | bus_LV_52-12_0_4_node_89 | 0.4 | n |  | TRUE
56 | bus_LV_52-12_0_4_node_87 | 0.4 | n |  | TRUE
57 | bus_LV_52-12_0_4_node_34 | 0.4 | n |  | TRUE
58 | bus_LV_52-12_0_4_node_35 | 0.4 | n |  | TRUE
59 | bus_LV_52-12_0_4_node_37 | 0.4 | n |  | TRUE
60 | bus_LV_52-12_0_4_node_100 | 0.4 | n |  | TRUE
61 | bus_LV_52-12_0_4_node_99 | 0.4 | n |  | TRUE
62 | bus_LV_52-12_0_4_node_101 | 0.4 | n |  | TRUE
63 | bus_LV_52-12_0_4_node_97 | 0.4 | n |  | TRUE
64 | bus_LV_52-12_0_4_node_98 | 0.4 | n |  | TRUE
65 | bus_LV_52-12_0_4_node_94 | 0.4 | n |  | TRUE
66 | bus_LV_52-12_0_4_node_43 | 0.4 | n |  | TRUE
67 | bus_LV_52-12_0_4_node_93 | 0.4 | n |  | TRUE
68 | bus_LV_52-12_0_4_node_44 | 0.4 | n |  | TRUE
69 | bus_LV_52-12_0_4_node_102 | 0.4 | n |  | TRUE
70 | bus_LV_52-12_0_4_node_103 | 0.4 | n |  | TRUE
71 | bus_LV_52-12_0_4_node_47 | 0.4 | n |  | TRUE
72 | bus_LV_52-12_0_4_node_53 | 0.4 | n |  | TRUE
73 | bus_LV_52-12_0_4_node_48 | 0.4 | n |  | TRUE
74 | bus_LV_52-12_0_4_node_60 | 0.4 | n |  | TRUE
75 | bus_LV_52-12_0_4_node_54 | 0.4 | n |  | TRUE
76 | bus_LV_52-12_0_4_node_61 | 0.4 | n |  | TRUE
77 | bus_LV_52-12_0_4_node_59 | 0.4 | n |  | TRUE
78 | bus_LV_52-12_0_4_node_56 | 0.4 | n |  | TRUE
79 | bus_LV_52-12_0_4_node_55 | 0.4 | n |  | TRUE
80 | bus_LV_52-12_0_4_node_58 | 0.4 | n |  | TRUE
81 | bus_LV_52-12_0_4_node_62 | 0.4 | n |  | TRUE
82 | bus_LV_52-12_0_4_node_67 | 0.4 | n |  | TRUE
83 | bus_LV_52-12_0_4_node_72 | 0.4 | n |  | TRUE
84 | bus_LV_52-12_0_4_node_73 | 0.4 | n |  | TRUE
85 | bus_LV_52-12_0_4_node_74 | 0.4 | n |  | TRUE
86 | bus_LV_52-12_0_4_node_75 | 0.4 | n |  | TRUE
87 | bus_LV_52-12_0_4_node_76 | 0.4 | n |  | TRUE
88 | bus_LV_52-12_0_4_node_80 | 0.4 | n |  | TRUE
89 | bus_LV_52-12_0_4_node_77 | 0.4 | n |  | TRUE
90 | bus_LV_52-12_0_4_node_78 | 0.4 | n |  | TRUE
91 | bus_LV_52-12_0_4_node_79 | 0.4 | n |  | TRUE
92 | bus_LV_52-12_0_4_node_81 | 0.4 | n |  | TRUE
93 | bus_LV_52-12_0_4_node_88 | 0.4 | n |  | TRUE
94 | bus_LV_52-12_0_4_node_82 | 0.4 | n |  | TRUE
95 | bus_LV_52-12_0_4_node_83 | 0.4 | n |  | TRUE
96 | bus_LV_52-12_0_4_node_84 | 0.4 | n |  | TRUE
97 | bus_LV_52-12_0_4_node_85 | 0.4 | n |  | TRUE
98 | bus_LV_52-12_0_4_node_86 | 0.4 | n |  | TRUE
99 | bus_LV_52-12_0_4_node_95 | 0.4 | n |  | TRUE
100 | bus_MV_504_0_node_123 | 20 | n |  | TRUE

## load
| name | bus | p_mw | q_mvar | const_z_percent | const_i_percent | sn_mva | scaling | in_service | type
0 | LV_52-12_0_4_load_0 | 0 | 0.00096262 | 0.00024126 | 0 | 0 |  | 1 | TRUE | wye
1 | LV_52-12_0_4_load_1 | 1 | 0.019206 | 0.0048134 | 0 | 0 |  | 1 | TRUE | wye
2 | LV_52-12_0_4_load_4 | 4 | 0.00016257 | 4.0744e-05 | 0 | 0 |  | 1 | TRUE | wye
3 | LV_52-12_0_4_load_49 | 6 | 0.00096359 | 0.0002415 | 0 | 0 |  | 1 | TRUE | wye
4 | LV_52-12_0_4_load_45 | 7 | 0.00414 | 0.0010376 | 0 | 0 |  | 1 | TRUE | wye
5 | LV_52-12_0_4_load_92 | 9 | 7.184e-05 | 1.8005e-05 | 0 | 0 |  | 1 | TRUE | wye
6 | LV_52-12_0_4_load_91 | 10 | 9.1367e-05 | 2.2899e-05 | 0 | 0 |  | 1 | TRUE | wye
7 | LV_52-12_0_4_load_41 | 12 | 9.7184e-05 | 2.4357e-05 | 0 | 0 |  | 1 | TRUE | wye
8 | LV_52-12_0_4_load_90 | 14 | 8.5569e-05 | 2.1446e-05 | 0 | 0 |  | 1 | TRUE | wye
9 | LV_52-12_0_4_load_6 | 15 | 0.018257 | 0.0045756 | 0 | 0 |  | 1 | TRUE | wye
10 | LV_52-12_0_4_load_8 | 17 | 0.0040186 | 0.0010072 | 0 | 0 |  | 1 | TRUE | wye
11 | LV_52-12_0_4_load_9 | 18 | 0.0063326 | 0.0015871 | 0 | 0 |  | 1 | TRUE | wye
12 | LV_52-12_0_4_load_10 | 20 | 0.0037901 | 0.00094988 | 0 | 0 |  | 1 | TRUE | wye
13 | LV_52-12_0_4_load_51 | 22 | 0.00077808 | 0.00019501 | 0 | 0 |  | 1 | TRUE | wye
14 | LV_52-12_0_4_load_12 | 24 | 0.0016644 | 0.00041715 | 0 | 0 |  | 1 | TRUE | wye
15 | LV_52-12_0_4_load_14 | 25 | 0.0046495 | 0.0011653 | 0 | 0 |  | 1 | TRUE | wye
16 | LV_52-12_0_4_load_22 | 28 | 0.015523 | 0.0038904 | 0 | 0 |  | 1 | TRUE | wye
17 | LV_52-12_0_4_load_21 | 30 | 0.00054793 | 0.00013733 | 0 | 0 |  | 1 | TRUE | wye
18 | LV_52-12_0_4_load_31 | 33 | 0.0032572 | 0.00081632 | 0 | 0 |  | 1 | TRUE | wye
19 | LV_52-12_0_4_load_27 | 34 | 0.010772 | 0.0026997 | 0 | 0 |  | 1 | TRUE | wye
20 | LV_52-12_0_4_load_104 | 37 | 0.006312 | 0.0015819 | 0 | 0 |  | 1 | TRUE | wye
21 | LV_52-12_0_4_load_26 | 38 | 0.010012 | 0.0025093 | 0 | 0 |  | 1 | TRUE | wye
22 | LV_52-12_0_4_load_20 | 39 | 0.0010115 | 0.0002535 | 0 | 0 |  | 1 | TRUE | wye
23 | LV_52-12_0_4_load_19 | 40 | 0.00023709 | 5.942e-05 | 0 | 0 |  | 1 | TRUE | wye
24 | LV_52-12_0_4_load_70 | 43 | 0.0011065 | 0.00027732 | 0 | 0 |  | 1 | TRUE | wye
25 | LV_52-12_0_4_load_28 | 44 | 0.018894 | 0.0047352 | 0 | 0 |  | 1 | TRUE | wye
26 | LV_52-12_0_4_load_39 | 46 | 0.00084327 | 0.00021134 | 0 | 0 |  | 1 | TRUE | wye
27 | LV_52-12_0_4_load_40 | 47 | 0.0002742 | 6.8722e-05 | 0 | 0 |  | 1 | TRUE | wye
28 | LV_52-12_0_4_load_42 | 48 | 0.00020153 | 5.0509e-05 | 0 | 0 |  | 1 | TRUE | wye
29 | LV_52-12_0_4_load_50 | 49 | 0.00073908 | 0.00018523 | 0 | 0 |  | 1 | TRUE | wye
30 | LV_52-12_0_4_load_66 | 52 | 0.0003405 | 8.5337e-05 | 0 | 0 |  | 1 | TRUE | wye
31 | LV_52-12_0_4_load_71 | 53 | 0.0010889 | 0.0002729 | 0 | 0 |  | 1 | TRUE | wye
32 | LV_52-12_0_4_load_33 | 54 | 0.0010641 | 0.00026668 | 0 | 0 |  | 1 | TRUE | wye
33 | LV_52-12_0_4_load_89 | 55 | 0.0010331 | 0.00025891 | 0 | 0 |  | 1 | TRUE | wye
34 | LV_52-12_0_4_load_34 | 57 | 0.00029903 | 7.4943e-05 | 0 | 0 |  | 1 | TRUE | wye
35 | LV_52-12_0_4_load_100 | 60 | 7.3343e-05 | 1.8381e-05 | 0 | 0 |  | 1 | TRUE | wye
36 | LV_52-12_0_4_load_101 | 62 | 0.00027866 | 6.9838e-05 | 0 | 0 |  | 1 | TRUE | wye
37 | LV_52-12_0_4_load_97 | 63 | 0.00056458 | 0.0001415 | 0 | 0 |  | 1 | TRUE | wye
38 | LV_52-12_0_4_load_98 | 64 | 5.321e-05 | 1.3336e-05 | 0 | 0 |  | 1 | TRUE | wye
39 | LV_52-12_0_4_load_94 | 65 | 0.0017183 | 0.00043065 | 0 | 0 |  | 1 | TRUE | wye
40 | LV_52-12_0_4_load_43 | 66 | 0.00067926 | 0.00017024 | 0 | 0 |  | 1 | TRUE | wye
41 | LV_52-12_0_4_load_93 | 67 | 0.012183 | 0.0030535 | 0 | 0 |  | 1 | TRUE | wye
42 | LV_52-12_0_4_load_102 | 69 | 0.00017655 | 4.4247e-05 | 0 | 0 |  | 1 | TRUE | wye
43 | LV_52-12_0_4_load_103 | 70 | 0.00043678 | 0.00010947 | 0 | 0 |  | 1 | TRUE | wye
44 | LV_52-12_0_4_load_53 | 72 | 0.0010603 | 0.00026575 | 0 | 0 |  | 1 | TRUE | wye
45 | LV_52-12_0_4_load_48 | 73 | 0.029227 | 0.007325 | 0 | 0 |  | 1 | TRUE | wye
46 | LV_52-12_0_4_load_56 | 78 | 0.0012754 | 0.00031965 | 0 | 0 |  | 1 | TRUE | wye
47 | LV_52-12_0_4_load_55 | 79 | 0.0020867 | 0.00052297 | 0 | 0 |  | 1 | TRUE | wye
48 | LV_52-12_0_4_load_58 | 80 | 0.0050424 | 0.0012637 | 0 | 0 |  | 1 | TRUE | wye
49 | LV_52-12_0_4_load_62 | 81 | 0.006483 | 0.0016248 | 0 | 0 |  | 1 | TRUE | wye
50 | LV_52-12_0_4_load_67 | 82 | 0.0018859 | 0.00047264 | 0 | 0 |  | 1 | TRUE | wye
51 | LV_52-12_0_4_load_72 | 83 | 0.0011545 | 0.00028935 | 0 | 0 |  | 1 | TRUE | wye
52 | LV_52-12_0_4_load_73 | 84 | 0.0010798 | 0.00027063 | 0 | 0 |  | 1 | TRUE | wye
53 | LV_52-12_0_4_load_74 | 85 | 0.0011158 | 0.00027963 | 0 | 0 |  | 1 | TRUE | wye
54 | LV_52-12_0_4_load_75 | 86 | 0.0012746 | 0.00031944 | 0 | 0 |  | 1 | TRUE | wye
55 | LV_52-12_0_4_load_80 | 88 | 0.0010484 | 0.00026275 | 0 | 0 |  | 1 | TRUE | wye
56 | LV_52-12_0_4_load_77 | 89 | 0.0011975 | 0.00030011 | 0 | 0 |  | 1 | TRUE | wye
57 | LV_52-12_0_4_load_78 | 90 | 0.00022609 | 5.6664e-05 | 0 | 0 |  | 1 | TRUE | wye
58 | LV_52-12_0_4_load_79 | 91 | 0.00021404 | 5.3644e-05 | 0 | 0 |  | 1 | TRUE | wye
59 | LV_52-12_0_4_load_81 | 92 | 0.0078704 | 0.0019725 | 0 | 0 |  | 1 | TRUE | wye
60 | LV_52-12_0_4_load_88 | 93 | 0.0010807 | 0.00027085 | 0 | 0 |  | 1 | TRUE | wye
61 | LV_52-12_0_4_load_82 | 94 | 0.00021578 | 5.408e-05 | 0 | 0 |  | 1 | TRUE | wye
62 | LV_52-12_0_4_load_83 | 95 | 0.00022879 | 5.734e-05 | 0 | 0 |  | 1 | TRUE | wye
63 | LV_52-12_0_4_load_84 | 96 | 0.0040942 | 0.0010261 | 0 | 0 |  | 1 | TRUE | wye
64 | LV_52-12_0_4_load_85 | 97 | 0.0048762 | 0.0012221 | 0 | 0 |  | 1 | TRUE | wye
65 | LV_52-12_0_4_load_86 | 98 | 0.0012646 | 0.00031693 | 0 | 0 |  | 1 | TRUE | wye
66 | LV_52-12_0_4_load_95 | 99 | 0.0014873 | 0.00037276 | 0 | 0 |  | 1 | TRUE | wye

## ext_grid
| name | bus | vm_pu | va_degree | slack_weight | in_service
0 |  | 75 | 1 | 0 | 1 | TRUE

## line
| name | std_type | from_bus | to_bus | length_km | r_ohm_per_km | x_ohm_per_km | c_nf_per_km | g_us_per_km | max_i_ka | df | parallel | type | in_service
0 | LV_52-12_0_4_line_0 |  | 0 | 1 | 0.073778 | 0.125 | 0.08 | 261 | 0 | 0.364 | 1 | 1 | cs | TRUE
1 | LV_52-12_0_4_line_1 |  | 0 | 2 | 0.039724 | 0.125 | 0.08 | 261 | 0 | 0.364 | 1 | 1 | cs | TRUE
2 | LV_52-12_0_4_line_2 |  | 1 | 3 | 0.025529 | 0.125 | 0.08 | 261 | 0 | 0.364 | 1 | 1 | cs | TRUE
3 | LV_52-12_0_4_line_3 |  | 2 | 4 | 0.088774 | 0.125 | 0.08 | 261 | 0 | 0.364 | 1 | 1 | cs | TRUE
4 | LV_52-12_0_4_line_4 |  | 2 | 5 | 0.053358 | 0.125 | 0.08 | 261 | 0 | 0.364 | 1 | 1 | cs | TRUE
5 | LV_52-12_0_4_line_5 |  | 3 | 6 | 0.057357 | 0.125 | 0.08 | 261 | 0 | 0.364 | 1 | 1 | cs | TRUE
6 | LV_52-12_0_4_line_6 |  | 3 | 7 | 0.059393 | 0.125 | 0.08 | 261 | 0 | 0.364 | 1 | 1 | cs | TRUE
7 | LV_52-12_0_4_line_7 |  | 4 | 8 | 0.16485 | 0.125 | 0.08 | 261 | 0 | 0.364 | 1 | 1 | cs | TRUE
8 | LV_52-12_0_4_line_8 |  | 5 | 9 | 0.059015 | 0.125 | 0.08 | 261 | 0 | 0.364 | 1 | 1 | cs | TRUE
9 | LV_52-12_0_4_line_9 |  | 5 | 10 | 0.0053204 | 0.125 | 0.08 | 261 | 0 | 0.364 | 1 | 1 | cs | TRUE
10 | LV_52-12_0_4_line_10 |  | 7 | 11 | 0.01565 | 0.125 | 0.08 | 261 | 0 | 0.364 | 1 | 1 | cs | TRUE
11 | LV_52-12_0_4_line_11 |  | 8 | 12 | 0.14789 | 0.125 | 0.08 | 261 | 0 | 0.364 | 1 | 1 | cs | TRUE
12 | LV_52-12_0_4_line_12 |  | 8 | 13 | 0.20597 | 0.125 | 0.08 | 261 | 0 | 0.364 | 1 | 1 | cs | TRUE
13 | LV_52-12_0_4_line_13 |  | 10 | 14 | 0.035793 | 0.125 | 0.08 | 261 | 0 | 0.364 | 1 | 1 | cs | TRUE
14 | LV_52-12_0_4_line_14 |  | 11 | 71 | 0.003309 | 0.125 | 0.08 | 261 | 0 | 0.364 | 1 | 1 | cs | TRUE
15 | LV_52-12_0_4_line_15 |  | 12 | 65 | 0.030431 | 0.125 | 0.08 | 261 | 0 | 0.364 | 1 | 1 | cs | TRUE
16 | LV_52-12_0_4_line_16 |  | 13 | 57 | 0.13753 | 0.125 | 0.08 | 261 | 0 | 0.364 | 1 | 1 | cs | TRUE
17 | LV_52-12_0_4_line_17 |  | 14 | 50 | 0.14725 | 0.125 | 0.08 | 261 | 0 | 0.364 | 1 | 1 | cs | TRUE
18 | LV_52-12_0_4_line_18 |  | 15 | 16 | 0.052295 | 0.125 | 0.08 | 261 | 0 | 0.364 | 1 | 1 | cs | TRUE
19 | LV_52-12_0_4_line_19 |  | 16 | 17 | 0.006146 | 0.125 | 0.08 | 261 | 0 | 0.364 | 1 | 1 | cs | TRUE
20 | LV_52-12_0_4_line_20 |  | 16 | 18 | 0.0042465 | 0.125 | 0.08 | 261 | 0 | 0.364 | 1 | 1 | cs | TRUE
21 | LV_52-12_0_4_line_21 |  | 17 | 19 | 0.050363 | 0.125 | 0.08 | 261 | 0 | 0.364 | 1 | 1 | cs | TRUE
22 | LV_52-12_0_4_line_22 |  | 18 | 20 | 0.03476 | 0.125 | 0.08 | 261 | 0 | 0.364 | 1 | 1 | cs | TRUE
23 | LV_52-12_0_4_line_23 |  | 19 | 21 | 0.026709 | 0.125 | 0.08 | 261 | 0 | 0.364 | 1 | 2 | cs | TRUE
24 | LV_52-12_0_4_line_24 |  | 19 | 22 | 0.038246 | 0.125 | 0.08 | 261 | 0 | 0.364 | 1 | 1 | cs | TRUE
25 | LV_52-12_0_4_line_25 |  | 20 | 23 | 0.041361 | 0.125 | 0.08 | 261 | 0 | 0.364 | 1 | 1 | cs | TRUE
26 | LV_52-12_0_4_line_26 |  | 21 | 78 | 0.0038147 | 0.125 | 0.08 | 261 | 0 | 0.364 | 1 | 2 | cs | TRUE
27 | LV_52-12_0_4_line_27 |  | 22 | 49 | 0.032608 | 0.125 | 0.08 | 261 | 0 | 0.364 | 1 | 1 | cs | TRUE
28 | LV_52-12_0_4_line_28 |  | 23 | 24 | 0.0069074 | 0.125 | 0.08 | 261 | 0 | 0.364 | 1 | 1 | cs | TRUE
29 | LV_52-12_0_4_line_29 |  | 24 | 25 | 0.029288 | 0.125 | 0.08 | 261 | 0 | 0.364 | 1 | 1 | cs | TRUE
30 | LV_52-12_0_4_line_30 |  | 26 | 27 | 0.032494 | 0.125 | 0.08 | 261 | 0 | 0.364 | 1 | 1 | cs | TRUE
31 | LV_52-12_0_4_line_31 |  | 26 | 28 | 0.031567 | 0.125 | 0.08 | 261 | 0 | 0.364 | 1 | 1 | cs | TRUE
32 | LV_52-12_0_4_line_32 |  | 27 | 34 | 0.022988 | 0.125 | 0.08 | 261 | 0 | 0.364 | 1 | 1 | cs | TRUE
33 | LV_52-12_0_4_line_33 |  | 27 | 32 | 0.016701 | 0.125 | 0.08 | 261 | 0 | 0.364 | 1 | 1 | cs | TRUE
34 | LV_52-12_0_4_line_34 |  | 28 | 31 | 0.038594 | 0.125 | 0.08 | 261 | 0 | 0.364 | 1 | 1 | cs | TRUE
35 | LV_52-12_0_4_line_35 |  | 29 | 30 | 0.02993 | 0.125 | 0.08 | 261 | 0 | 0.364 | 1 | 1 | cs | TRUE
36 | LV_52-12_0_4_line_36 |  | 29 | 31 | 0.014383 | 0.125 | 0.08 | 261 | 0 | 0.364 | 1 | 1 | cs | TRUE
37 | LV_52-12_0_4_line_37 |  | 30 | 39 | 5.8498e-05 | 0.125 | 0.08 | 261 | 0 | 0.364 | 1 | 1 | cs | TRUE
38 | LV_52-12_0_4_line_38 |  | 31 | 38 | 0.019451 | 0.125 | 0.08 | 261 | 0 | 0.364 | 1 | 1 | cs | TRUE
39 | LV_52-12_0_4_line_39 |  | 31 | 35 | 0.06324 | 0.125 | 0.08 | 261 | 0 | 0.364 | 1 | 1 | cs | TRUE
40 | LV_52-12_0_4_line_40 |  | 32 | 33 | 0.014659 | 0.125 | 0.08 | 261 | 0 | 0.364 | 1 | 1 | cs | TRUE
41 | LV_52-12_0_4_line_41 |  | 33 | 42 | 0.032069 | 0.125 | 0.08 | 261 | 0 | 0.364 | 1 | 1 | cs | TRUE
42 | LV_52-12_0_4_line_42 |  | 34 | 44 | 0.074667 | 0.125 | 0.08 | 261 | 0 | 0.364 | 1 | 1 | cs | TRUE
43 | LV_52-12_0_4_line_43 |  | 35 | 36 | 0.02801 | 0.125 | 0.08 | 261 | 0 | 0.364 | 1 | 1 | cs | TRUE
44 | LV_52-12_0_4_line_44 |  | 36 | 37 | 0.032786 | 0.125 | 0.08 | 261 | 0 | 0.364 | 1 | 1 | cs | TRUE
45 | LV_52-12_0_4_line_45 |  | 39 | 40 | 0.05764 | 0.125 | 0.08 | 261 | 0 | 0.364 | 1 | 1 | cs | TRUE
46 | LV_52-12_0_4_line_46 |  | 41 | 42 | 0.013304 | 0.125 | 0.08 | 261 | 0 | 0.364 | 1 | 1 | cs | TRUE
47 | LV_52-12_0_4_line_47 |  | 41 | 43 | 0.014513 | 0.125 | 0.08 | 261 | 0 | 0.364 | 1 | 1 | cs | TRUE
48 | LV_52-12_0_4_line_48 |  | 43 | 53 | 0.0048497 | 0.125 | 0.08 | 261 | 0 | 0.364 | 1 | 1 | cs | TRUE
49 | LV_52-12_0_4_line_49 |  | 44 | 45 | 0.020312 | 0.125 | 0.08 | 261 | 0 | 0.364 | 1 | 1 | cs | TRUE
50 | LV_52-12_0_4_line_50 |  | 45 | 46 | 0.019353 | 0.125 | 0.08 | 261 | 0 | 0.364 | 1 | 1 | cs | TRUE
51 | LV_52-12_0_4_line_51 |  | 45 | 47 | 0.031364 | 0.125 | 0.08 | 261 | 0 | 0.364 | 1 | 1 | cs | TRUE
52 | LV_52-12_0_4_line_52 |  | 46 | 48 | 0.017715 | 0.125 | 0.08 | 261 | 0 | 0.364 | 1 | 1 | cs | TRUE
53 | LV_52-12_0_4_line_53 |  | 47 | 49 | 0.010925 | 0.125 | 0.08 | 261 | 0 | 0.364 | 1 | 1 | cs | TRUE
54 | LV_52-12_0_4_line_54 |  | 48 | 66 | 0.019828 | 0.125 | 0.08 | 261 | 0 | 0.364 | 1 | 1 | cs | TRUE
55 | LV_52-12_0_4_line_55 |  | 50 | 51 | 0.064512 | 0.125 | 0.08 | 261 | 0 | 0.364 | 1 | 1 | cs | TRUE
56 | LV_52-12_0_4_line_56 |  | 51 | 52 | 0.045999 | 0.125 | 0.08 | 261 | 0 | 0.364 | 1 | 1 | cs | TRUE
57 | LV_52-12_0_4_line_57 |  | 52 | 82 | 0.037263 | 0.125 | 0.08 | 261 | 0 | 0.364 | 1 | 1 | cs | TRUE
58 | LV_52-12_0_4_line_58 |  | 53 | 83 | 0.0041591 | 0.125 | 0.08 | 261 | 0 | 0.364 | 1 | 1 | cs | TRUE
59 | LV_52-12_0_4_line_59 |  | 54 | 55 | 0.011456 | 0.125 | 0.08 | 261 | 0 | 0.364 | 1 | 1 | cs | TRUE
60 | LV_52-12_0_4_line_60 |  | 55 | 56 | 0.014576 | 0.125 | 0.08 | 261 | 0 | 0.364 | 1 | 1 | cs | TRUE
61 | LV_52-12_0_4_line_61 |  | 56 | 93 | 0.0086538 | 0.125 | 0.08 | 261 | 0 | 0.364 | 1 | 1 | cs | TRUE
62 | LV_52-12_0_4_line_62 |  | 56 | 88 | 0.012544 | 0.125 | 0.08 | 261 | 0 | 0.364 | 1 | 1 | cs | TRUE
63 | LV_52-12_0_4_line_63 |  | 57 | 58 | 0.14744 | 0.125 | 0.08 | 261 | 0 | 0.364 | 1 | 1 | cs | TRUE
64 | LV_52-12_0_4_line_64 |  | 58 | 59 | 0.18504 | 0.125 | 0.08 | 261 | 0 | 0.364 | 1 | 1 | cs | TRUE
65 | LV_52-12_0_4_line_65 |  | 59 | 60 | 0.017053 | 0.125 | 0.08 | 261 | 0 | 0.364 | 1 | 1 | cs | TRUE
66 | LV_52-12_0_4_line_66 |  | 60 | 64 | 0.01092 | 0.125 | 0.08 | 261 | 0 | 0.364 | 1 | 1 | cs | TRUE
67 | LV_52-12_0_4_line_67 |  | 61 | 62 | 0.07288 | 0.125 | 0.08 | 261 | 0 | 0.364 | 1 | 1 | cs | TRUE
68 | LV_52-12_0_4_line_68 |  | 61 | 63 | 0.024209 | 0.125 | 0.08 | 261 | 0 | 0.364 | 1 | 1 | cs | TRUE
69 | LV_52-12_0_4_line_69 |  | 63 | 64 | 0.0062947 | 0.125 | 0.08 | 261 | 0 | 0.364 | 1 | 1 | cs | TRUE
70 | LV_52-12_0_4_line_70 |  | 65 | 67 | 0.00011727 | 0.125 | 0.08 | 261 | 0 | 0.364 | 1 | 1 | cs | TRUE
71 | LV_52-12_0_4_line_71 |  | 66 | 68 | 0.0090539 | 0.125 | 0.08 | 261 | 0 | 0.364 | 1 | 1 | cs | TRUE
72 | LV_52-12_0_4_line_72 |  | 67 | 99 | 0.010067 | 0.125 | 0.08 | 261 | 0 | 0.364 | 1 | 1 | cs | TRUE
73 | LV_52-12_0_4_line_73 |  | 68 | 69 | 0.025293 | 0.125 | 0.08 | 261 | 0 | 0.364 | 1 | 1 | cs | TRUE
74 | LV_52-12_0_4_line_74 |  | 69 | 70 | 0.0021072 | 0.125 | 0.08 | 261 | 0 | 0.364 | 1 | 1 | cs | TRUE
75 | LV_52-12_0_4_line_75 |  | 71 | 72 | 0.016866 | 0.125 | 0.08 | 261 | 0 | 0.364 | 1 | 1 | cs | TRUE
76 | LV_52-12_0_4_line_76 |  | 72 | 75 | 0.026754 | 0.125 | 0.08 | 261 | 0 | 0.364 | 1 | 1 | cs | TRUE
77 | LV_52-12_0_4_line_77 |  | 73 | 74 | 0.0032451 | 0.125 | 0.08 | 261 | 0 | 0.364 | 1 | 1 | cs | TRUE
78 | LV_52-12_0_4_line_78 |  | 74 | 76 | 0.060223 | 0.125 | 0.08 | 261 | 0 | 0.364 | 1 | 1 | cs | TRUE
79 | LV_52-12_0_4_line_79 |  | 74 | 77 | 0.023205 | 0.125 | 0.08 | 261 | 0 | 0.364 | 1 | 1 | cs | TRUE
80 | LV_52-12_0_4_line_80 |  | 75 | 79 | 0.02909 | 0.125 | 0.08 | 261 | 0 | 0.364 | 1 | 1 | cs | TRUE
81 | LV_52-12_0_4_line_81 |  | 75 | 78 | 0.014172 | 0.125 | 0.08 | 261 | 0 | 0.364 | 1 | 2 | cs | TRUE
82 | LV_52-12_0_4_line_82 |  | 76 | 81 | 0.020363 | 0.125 | 0.08 | 261 | 0 | 0.364 | 1 | 1 | cs | TRUE
83 | LV_52-12_0_4_line_83 |  | 77 | 80 | 0.014844 | 0.125 | 0.08 | 261 | 0 | 0.364 | 1 | 1 | cs | TRUE
84 | LV_52-12_0_4_line_84 |  | 79 | 80 | 0.0034902 | 0.125 | 0.08 | 261 | 0 | 0.364 | 1 | 1 | cs | TRUE
85 | LV_52-12_0_4_line_85 |  | 83 | 84 | 0.0077106 | 0.125 | 0.08 | 261 | 0 | 0.364 | 1 | 1 | cs | TRUE
86 | LV_52-12_0_4_line_86 |  | 84 | 85 | 0.0040965 | 0.125 | 0.08 | 261 | 0 | 0.364 | 1 | 1 | cs | TRUE
87 | LV_52-12_0_4_line_87 |  | 85 | 86 | 0.0087675 | 0.125 | 0.08 | 261 | 0 | 0.364 | 1 | 1 | cs | TRUE
88 | LV_52-12_0_4_line_88 |  | 86 | 87 | 0.010502 | 0.125 | 0.08 | 261 | 0 | 0.364 | 1 | 1 | cs | TRUE
89 | LV_52-12_0_4_line_89 |  | 87 | 88 | 0.0056856 | 0.125 | 0.08 | 261 | 0 | 0.364 | 1 | 1 | cs | TRUE
90 | LV_52-12_0_4_line_90 |  | 87 | 89 | 0.0089169 | 0.125 | 0.08 | 261 | 0 | 0.364 | 1 | 1 | cs | TRUE
91 | LV_52-12_0_4_line_91 |  | 89 | 90 | 0.0012798 | 0.125 | 0.08 | 261 | 0 | 0.364 | 1 | 1 | cs | TRUE
92 | LV_52-12_0_4_line_92 |  | 90 | 91 | 4.0121e-05 | 0.125 | 0.08 | 261 | 0 | 0.364 | 1 | 1 | cs | TRUE
93 | LV_52-12_0_4_line_93 |  | 91 | 92 | 0.0093469 | 0.125 | 0.08 | 261 | 0 | 0.364 | 1 | 1 | cs | TRUE
94 | LV_52-12_0_4_line_94 |  | 93 | 98 | 0.0087709 | 0.125 | 0.08 | 261 | 0 | 0.364 | 1 | 1 | cs | TRUE
95 | LV_52-12_0_4_line_95 |  | 94 | 95 | 0.0029013 | 0.125 | 0.08 | 261 | 0 | 0.364 | 1 | 1 | cs | TRUE
96 | LV_52-12_0_4_line_96 |  | 94 | 96 | 0.0069524 | 0.125 | 0.08 | 261 | 0 | 0.364 | 1 | 1 | cs | TRUE
97 | LV_52-12_0_4_line_97 |  | 95 | 97 | 0.0035641 | 0.125 | 0.08 | 261 | 0 | 0.364 | 1 | 1 | cs | TRUE
98 | LV_52-12_0_4_line_98 |  | 96 | 98 | 1.6103e-05 | 0.125 | 0.08 | 261 | 0 | 0.364 | 1 | 1 | cs | TRUE

## trafo
| name | std_type | hv_bus | lv_bus | sn_mva | vn_hv_kv | vn_lv_kv | vk_percent | vkr_percent | pfe_kw | i0_percent | shift_degree | tap_side | tap_neutral | tap_min | tap_max | tap_step_percent | tap_step_degree | tap_pos | tap_phase_shifter | parallel | df | in_service
0 | LV_52-12_0_4_trafo_54 | 0.63 MVA 20/0.4 kV | 100 | 75 | 0.63 | 20 | 0.4 | 6 | 1.206 | 1.65 | 0.2619 | 150 | hv | 0 | -2 | 2 | 2.5 | 0 | 0 | FALSE | 1 | 1 | TRUE

## line_geodata
| x0 | y0 | x1 | y1 | x2 | y2 | x3 | y3 | x4 | y4 | x5 | y5 | x6 | y6 | x7 | y7 | x8 | y8 | x9 | y9 | x10 | y10
0 | 2690470.2031 | 1253902.4221 | 2690443.147 | 1253833.7846
1 | 2690484.771 | 1253939.3789 | 2690470.2031 | 1253902.4221
2 | 2690433.7848 | 1253810.0338 | 2690443.147 | 1253833.7846
3 | 2690484.771 | 1253939.3789 | 2690411.0307 | 1253889.9511
4 | 2690507.2864 | 1253987.7825 | 2690484.771 | 1253939.3789
5 | 2690433.7848 | 1253810.0338 | 2690418.9516 | 1253778.3051 | 2690409.215 | 1253758.2065
6 | 2690433.7848 | 1253810.0338 | 2690439.0097 | 1253808.3344 | 2690484.1716 | 1253778.915
7 | 2690286.2338 | 1253930.3649 | 2690301.3211 | 1253888.5737 | 2690307.3918 | 1253877.9247 | 2690317.5607 | 1253872.1642 | 2690383.0623 | 1253878.2345 | 2690401.0274 | 1253883.2459 | 2690411.0307 | 1253889.9511
8 | 2690507.2864 | 1253987.7825 | 2690523.2159 | 1253964.5301 | 2690526.2592 | 1253958.939 | 2690528.3262 | 1253953.5442 | 2690529.3091 | 1253948.9779 | 2690529.2954 | 1253944.9412 | 2690528.5146 | 1253941.2264 | 2690526.9526 | 1253937.7776 | 2690525.6414 | 1253935.7709
9 | 2690507.2864 | 1253987.7825 | 2690509.8367 | 1253992.2249 | 2690509.9452 | 1253992.3904
10 | 2690497.2848 | 1253770.3728 | 2690484.1716 | 1253778.915
11 | 2690286.2338 | 1253930.3649 | 2690138.3402 | 1253929.9294
12 | 2690330.2138 | 1254103.1355 | 2690287.1253 | 1254068.8076 | 2690269.1291 | 1254052.9989 | 2690262.5845 | 1254025.9672 | 2690265.7262 | 1253988.1748 | 2690286.2338 | 1253930.3649
13 | 2690535.0669 | 1254017.5453 | 2690531.3288 | 1254014.7596 | 2690525.8948 | 1254010.3954 | 2690520.9396 | 1254005.8161 | 2690516.785 | 1254001.6716 | 2690513.0146 | 1253997.0772 | 2690509.9452 | 1253992.3904
14 | 2690500.037 | 1253768.5246 | 2690497.2848 | 1253770.3728
15 | 2690107.909 | 1253929.8398 | 2690138.3402 | 1253929.9294
16 | 2690330.2138 | 1254103.1355 | 2690234.5334 | 1254145.5544 | 2690212.0697 | 1254150.594 | 2690202.2483 | 1254149.8553
17 | 2690660.2805 | 1254094.5934 | 2690656.5098 | 1254093.4793 | 2690653.9518 | 1254092.5061 | 2690651.1428 | 1254091.162 | 2690648.7784 | 1254089.8582 | 2690611.2774 | 1254066.2328 | 2690567.0392 | 1254038.0901 | 2690555.669 | 1254031.1331 | 2690546.3425 | 1254025.2305 | 2690537.8641 | 1254019.6299 | 2690535.0669 | 1254017.5453
18 | 2690504.0404 | 1253665.1059 | 2690492.1977 | 1253657.9083 | 2690469.8634 | 1253641.9994 | 2690461.5786 | 1253634.7391
19 | 2690504.0404 | 1253665.1059 | 2690500.9034 | 1253670.3954
20 | 2690504.0404 | 1253665.1059 | 2690507.7831 | 1253667.1121
21 | 2690545.9753 | 1253693.0794 | 2690534.9376 | 1253688.0179 | 2690524.8538 | 1253683.249 | 2690512.4178 | 1253676.8541 | 2690500.9034 | 1253670.3954
22 | 2690507.7831 | 1253667.1121 | 2690518.8598 | 1253673.0496 | 2690534.8373 | 1253681.2556 | 2690538.6991 | 1253682.9827
23 | 2690545.9753 | 1253693.0794 | 2690532.3205 | 1253716.0551
24 | 2690545.9753 | 1253693.0794 | 2690571.5851 | 1253703.9904 | 2690581.2191 | 1253707.9321
25 | 2690576.7209 | 1253699.2542 | 2690555.2002 | 1253690.3627 | 2690538.6991 | 1253682.9827
26 | 2690532.3205 | 1253716.0551 | 2690530.3152 | 1253719.3002
27 | 2690611.4392 | 1253720.1796 | 2690597.3064 | 1253714.5141 | 2690581.2191 | 1253707.9321
28 | 2690576.7209 | 1253699.2542 | 2690579.5984 | 1253696.6183 | 2690581.9808 | 1253694.7867
29 | 2690581.9808 | 1253694.7867 | 2690581.9808 | 1253694.7867 | 2690585.6223 | 1253693.0188 | 2690609.1038 | 1253683.7636
30 | 2690739.0667 | 1253760.0522 | 2690740.0423 | 1253760.4007 | 2690764.6721 | 1253767.7615 | 2690762.6503 | 1253773.1458
31 | 2690739.0667 | 1253760.0522 | 2690739.8823 | 1253758.5302 | 2690744.9623 | 1253749.0673 | 2690763.175 | 1253754.8224
32 | 2690762.6503 | 1253773.1458 | 2690740.7933 | 1253766.0222
33 | 2690762.6503 | 1253773.1458 | 2690760.657 | 1253779.131 | 2690760.3543 | 1253784.108 | 2690762.0687 | 1253784.9905 | 2690765.1607 | 1253786.5836
34 | 2690788.2496 | 1253740.902 | 2690784.8604 | 1253743.9302 | 2690779.5057 | 1253759.9828 | 2690763.175 | 1253754.8224
35 | 2690789.9673 | 1253751.4143 | 2690802.4369 | 1253746.7351 | 2690813.237 | 1253742.6642 | 2690817.8628 | 1253740.59
36 | 2690788.2496 | 1253740.902 | 2690792.854 | 1253742.2848 | 2690789.9673 | 1253751.4143
37 | 2690817.8628 | 1253740.59 | 2690817.9162 | 1253740.5661
38 | 2690788.2496 | 1253740.902 | 2690783.684 | 1253735.0275 | 2690772.2023 | 1253731.5001
39 | 2690777.1848 | 1253688.9145 | 2690779.7549 | 1253694.0357 | 2690789.3746 | 1253709.3727 | 2690792.4931 | 1253715.6365 | 2690794.2557 | 1253720.267 | 2690795.328 | 1253724.6424 | 2690795.9802 | 1253728.8557 | 2690795.7008 | 1253733.2993 | 2690792.854 | 1253742.2848 | 2690788.2496 | 1253740.902
40 | 2690765.1607 | 1253786.5836 | 2690763.9616 | 1253801.1934
41 | 2690763.4495 | 1253833.2267 | 2690763.0962 | 1253828.2174 | 2690763.3237 | 1253810.4294 | 2690763.8245 | 1253802.8645 | 2690763.9616 | 1253801.1934
42 | 2690670.0255 | 1253742.2274 | 2690680.0113 | 1253745.8926 | 2690708.4104 | 1253755.4681 | 2690740.7933 | 1253766.0222
43 | 2690777.3859 | 1253661.5298 | 2690775.6293 | 1253668.3192 | 2690774.712 | 1253674.0096 | 2690774.7388 | 1253678.658 | 2690775.4755 | 1253683.7621 | 2690777.1848 | 1253688.9145
44 | 2690777.3859 | 1253661.5298 | 2690810.1985 | 1253659.3755
45 | 2690868.5496 | 1253713.4739 | 2690851.093 | 1253720.6387 | 2690844.8104 | 1253723.8782 | 2690839.4164 | 1253727.2314 | 2690832.8382 | 1253732.0343 | 2690827.8167 | 1253735.2153 | 2690823.621 | 1253737.6862 | 2690818.7761 | 1253740.1805 | 2690817.9162 | 1253740.5661
46 | 2690764.4005 | 1253846.496 | 2690763.4495 | 1253833.2267
47 | 2690764.4005 | 1253846.496 | 2690749.9851 | 1253848.1764
48 | 2690749.9851 | 1253848.1764 | 2690749.9851 | 1253848.1764 | 2690745.5501 | 1253846.2142
49 | 2690650.9571 | 1253735.2285 | 2690670.0255 | 1253742.2274
50 | 2690650.9571 | 1253735.2285 | 2690645.2276 | 1253753.7135
51 | 2690650.9571 | 1253735.2285 | 2690623.7808 | 1253725.1272 | 2690621.58 | 1253724.2449
52 | 2690643.2336 | 1253771.2763 | 2690644.6385 | 1253755.6143 | 2690645.2276 | 1253753.7135
53 | 2690611.4392 | 1253720.1796 | 2690621.58 | 1253724.2449
54 | 2690643.2336 | 1253771.2763 | 2690641.462 | 1253791.0255
55 | 2690660.2805 | 1254094.5934 | 2690663.7829 | 1254084.1612 | 2690667.7589 | 1254073.8474 | 2690671.1438 | 1254066.6492 | 2690674.5145 | 1254060.3848 | 2690660.1 | 1254047.7544 | 2690658.6091 | 1254039.6698
56 | 2690658.6091 | 1254039.6698 | 2690635.1565 | 1254029.4141 | 2690624.6096 | 1254020.4347 | 2690625.0406 | 1254013.8983
57 | 2690625.0406 | 1254013.8983 | 2690627.4924 | 1253976.7156
58 | 2690741.7466 | 1253844.5315 | 2690745.5501 | 1253846.2142
59 | 2690733.996 | 1253820.8637 | 2690744.559 | 1253825.2975
60 | 2690720.5564 | 1253815.2224 | 2690733.996 | 1253820.8637
61 | 2690720.5564 | 1253815.2224 | 2690723.8558 | 1253807.2223 | 2690723.8558 | 1253807.2223
62 | 2690720.5564 | 1253815.2224 | 2690715.5822 | 1253826.7385
63 | 2690055.2243 | 1254138.7983 | 2690202.2483 | 1254149.8553
64 | 2689900.9359 | 1254049.5192 | 2689934.5607 | 1254051.8425 | 2689968.6393 | 1254062.0345 | 2689990.3362 | 1254075.6746 | 2690055.2243 | 1254138.7983
65 | 2689900.9359 | 1254049.5192 | 2689883.8832 | 1254049.5271
66 | 2689877.8079 | 1254058.6013 | 2689883.8832 | 1254049.5271
67 | 2689860.8376 | 1254083.9485 | 2689848.5908 | 1254091.9467 | 2689839.9943 | 1254094.585 | 2689830.9577 | 1254094.9038 | 2689817.9902 | 1254086.256 | 2689799.0815 | 1254070.471
68 | 2689860.8376 | 1254083.9485 | 2689874.306 | 1254063.8319
69 | 2689874.306 | 1254063.8319 | 2689877.8079 | 1254058.6013
70 | 2690107.909 | 1253929.8398 | 2690107.7918 | 1253929.8395
71 | 2690640.6531 | 1253800.0432 | 2690641.462 | 1253791.0255
72 | 2690107.7918 | 1253929.8395 | 2690097.7246 | 1253929.8098
73 | 2690640.6531 | 1253800.0432 | 2690661.5478 | 1253814.2961
74 | 2690663.2422 | 1253813.0433 | 2690661.5478 | 1253814.2961
75 | 2690500.037 | 1253768.5246 | 2690508.8638 | 1253754.1531
76 | 2690522.8655 | 1253731.3558 | 2690508.8638 | 1253754.1531
77 | 2690473.6111 | 1253741.4111 | 2690475.6649 | 1253743.9236
78 | 2690455.4139 | 1253691.3168 | 2690448.53 | 1253710.7155 | 2690473.6111 | 1253741.4111
79 | 2690473.6111 | 1253741.4111 | 2690485.424 | 1253721.4205
80 | 2690522.8655 | 1253731.3558 | 2690504.9455 | 1253720.4068 | 2690500.8209 | 1253727.3661
81 | 2690522.8655 | 1253731.3558 | 2690530.3152 | 1253719.3002
82 | 2690455.4139 | 1253691.3168 | 2690440.195 | 1253686.3028 | 2690436.127 | 1253684.7919
83 | 2690485.424 | 1253721.4205 | 2690498.504 | 1253728.4392
84 | 2690498.504 | 1253728.4392 | 2690499.7792 | 1253729.1235 | 2690500.8209 | 1253727.3661
85 | 2690741.7466 | 1253844.5315 | 2690734.6953 | 1253841.4117
86 | 2690730.9491 | 1253839.7543 | 2690734.6953 | 1253841.4117
87 | 2690730.9491 | 1253839.7543 | 2690722.9312 | 1253836.2069
88 | 2690713.3277 | 1253831.958 | 2690722.9312 | 1253836.2069
89 | 2690713.3277 | 1253831.958 | 2690715.5822 | 1253826.7385
90 | 2690713.3277 | 1253831.958 | 2690707.6801 | 1253838.8585
91 | 2690707.6801 | 1253838.8585 | 2690706.8695 | 1253839.8489
92 | 2690706.8441 | 1253839.88 | 2690706.8695 | 1253839.8489
93 | 2690700.9242 | 1253847.1131 | 2690706.8441 | 1253839.88
94 | 2690715.7408 | 1253803.8944 | 2690723.8558 | 1253807.2223
95 | 2690709.2934 | 1253801.2503 | 2690708.843 | 1253798.3842
96 | 2690709.2934 | 1253801.2503 | 2690709.2934 | 1253801.2503 | 2690715.7259 | 1253803.8883
97 | 2690708.2896 | 1253794.8633 | 2690708.843 | 1253798.3842
98 | 2690715.7259 | 1253803.8883 | 2690715.7408 | 1253803.8944

## bus_geodata
| x | y | coords
0 | 2690470.2031 | 1253902.4221
1 | 2690443.147 | 1253833.7846
2 | 2690484.771 | 1253939.3789
3 | 2690433.7847 | 1253810.0338
4 | 2690411.0307 | 1253889.9511
5 | 2690507.2864 | 1253987.7825
6 | 2690409.215 | 1253758.2065
7 | 2690484.1716 | 1253778.915
8 | 2690286.2338 | 1253930.3649
9 | 2690525.6414 | 1253935.7709
10 | 2690509.9452 | 1253992.3904
11 | 2690497.2848 | 1253770.3728
12 | 2690138.3402 | 1253929.9294
13 | 2690330.2138 | 1254103.1355
14 | 2690535.0669 | 1254017.5453
15 | 2690461.5786 | 1253634.7391
16 | 2690504.0404 | 1253665.1059
17 | 2690500.9034 | 1253670.3954
18 | 2690507.7831 | 1253667.1121
19 | 2690545.9753 | 1253693.0794
20 | 2690538.6991 | 1253682.9827
21 | 2690532.3205 | 1253716.0551
22 | 2690581.2191 | 1253707.9321
23 | 2690576.7209 | 1253699.2542
24 | 2690581.9808 | 1253694.7867
25 | 2690609.1038 | 1253683.7636
26 | 2690739.0667 | 1253760.0522
27 | 2690762.6503 | 1253773.1458
28 | 2690763.175 | 1253754.8224
29 | 2690789.9673 | 1253751.4143
30 | 2690817.8628 | 1253740.59
31 | 2690788.2496 | 1253740.9021
32 | 2690765.1607 | 1253786.5836
33 | 2690763.9616 | 1253801.1934
34 | 2690740.7933 | 1253766.0223
35 | 2690777.1848 | 1253688.9145
36 | 2690777.3859 | 1253661.5298
37 | 2690810.1985 | 1253659.3755
38 | 2690772.2023 | 1253731.5001
39 | 2690817.9162 | 1253740.5661
40 | 2690868.5496 | 1253713.4739
41 | 2690764.4005 | 1253846.496
42 | 2690763.4495 | 1253833.2267
43 | 2690749.9851 | 1253848.1764
44 | 2690670.0255 | 1253742.2274
45 | 2690650.9571 | 1253735.2285
46 | 2690645.2277 | 1253753.7135
47 | 2690621.58 | 1253724.2449
48 | 2690643.2336 | 1253771.2763
49 | 2690611.4392 | 1253720.1796
50 | 2690660.2805 | 1254094.5934
51 | 2690658.6091 | 1254039.6698
52 | 2690625.0406 | 1254013.8983
53 | 2690745.5501 | 1253846.2142
54 | 2690744.559 | 1253825.2975
55 | 2690733.996 | 1253820.8637
56 | 2690720.5564 | 1253815.2224
57 | 2690202.2483 | 1254149.8553
58 | 2690055.2243 | 1254138.7983
59 | 2689900.9359 | 1254049.5192
60 | 2689883.8832 | 1254049.5271
61 | 2689860.8376 | 1254083.9485
62 | 2689799.0815 | 1254070.471
63 | 2689874.306 | 1254063.8319
64 | 2689877.8079 | 1254058.6013
65 | 2690107.909 | 1253929.8398
66 | 2690641.462 | 1253791.0255
67 | 2690107.7918 | 1253929.8395
68 | 2690640.6531 | 1253800.0432
69 | 2690661.5478 | 1253814.2961
70 | 2690663.2422 | 1253813.0433
71 | 2690500.037 | 1253768.5246
72 | 2690508.8638 | 1253754.1531
73 | 2690475.6649 | 1253743.9236
74 | 2690473.6111 | 1253741.4111
75 | 2690522.8655 | 1253731.3558
76 | 2690455.4139 | 1253691.3168
77 | 2690485.424 | 1253721.4205
78 | 2690530.3152 | 1253719.3002
79 | 2690500.8209 | 1253727.3661
80 | 2690498.504 | 1253728.4392
81 | 2690436.127 | 1253684.7919
82 | 2690627.4924 | 1253976.7156
83 | 2690741.7466 | 1253844.5315
84 | 2690734.6953 | 1253841.4117
85 | 2690730.9491 | 1253839.7543
86 | 2690722.9312 | 1253836.2069
87 | 2690713.3277 | 1253831.958
88 | 2690715.5822 | 1253826.7385
89 | 2690707.6801 | 1253838.8585
90 | 2690706.8695 | 1253839.8489
91 | 2690706.8441 | 1253839.88
92 | 2690700.9242 | 1253847.1131
93 | 2690723.8558 | 1253807.2223
94 | 2690709.2934 | 1253801.2503
95 | 2690708.843 | 1253798.3842
96 | 2690715.7259 | 1253803.8883
97 | 2690708.2896 | 1253794.8633
98 | 2690715.7408 | 1253803.8944
99 | 2690097.7246 | 1253929.8098
100 | 2690532.3205 | 1253716.0551

## line_std_types
| c_nf_per_km | r_ohm_per_km | x_ohm_per_km | max_i_ka | type | q_mm2 | alpha | voltage_rating
NAYY 4x50 SE | 210 | 0.642 | 0.083 | 0.142 | cs | 50 | 0.00403 | LV
NAYY 4x120 SE | 264 | 0.225 | 0.08 | 0.242 | cs | 120 | 0.00403 | LV
NAYY 4x150 SE | 261 | 0.208 | 0.08 | 0.27 | cs | 150 | 0.00403 | LV
NA2XS2Y 1x95 RM/25 12/20 kV | 216 | 0.313 | 0.132 | 0.252 | cs | 95 | 0.00403 | MV
NA2XS2Y 1x185 RM/25 12/20 kV | 273 | 0.161 | 0.117 | 0.362 | cs | 185 | 0.00403 | MV
NA2XS2Y 1x240 RM/25 12/20 kV | 304 | 0.122 | 0.112 | 0.421 | cs | 240 | 0.00403 | MV
NA2XS2Y 1x95 RM/25 6/10 kV | 315 | 0.313 | 0.123 | 0.249 | cs | 95 | 0.00403 | MV
NA2XS2Y 1x185 RM/25 6/10 kV | 406 | 0.161 | 0.11 | 0.358 | cs | 185 | 0.00403 | MV
NA2XS2Y 1x240 RM/25 6/10 kV | 456 | 0.122 | 0.105 | 0.416 | cs | 240 | 0.00403 | MV
NA2XS2Y 1x150 RM/25 12/20 kV | 250 | 0.206 | 0.116 | 0.319 | cs | 150 | 0.00403 | MV
NA2XS2Y 1x120 RM/25 12/20 kV | 230 | 0.253 | 0.119 | 0.283 | cs | 120 | 0.00403 | MV
NA2XS2Y 1x70 RM/25 12/20 kV | 190 | 0.443 | 0.132 | 0.22 | cs | 70 | 0.00403 | MV
NA2XS2Y 1x150 RM/25 6/10 kV | 360 | 0.206 | 0.11 | 0.315 | cs | 150 | 0.00403 | MV
NA2XS2Y 1x120 RM/25 6/10 kV | 340 | 0.253 | 0.113 | 0.28 | cs | 120 | 0.00403 | MV
NA2XS2Y 1x70 RM/25 6/10 kV | 280 | 0.443 | 0.123 | 0.217 | cs | 70 | 0.00403 | MV
N2XS(FL)2Y 1x120 RM/35 64/110 kV | 112 | 0.153 | 0.166 | 0.366 | cs | 120 | 0.00393 | HV
N2XS(FL)2Y 1x185 RM/35 64/110 kV | 125 | 0.099 | 0.156 | 0.457 | cs | 185 | 0.00393 | HV
N2XS(FL)2Y 1x240 RM/35 64/110 kV | 135 | 0.075 | 0.149 | 0.526 | cs | 240 | 0.00393 | HV
N2XS(FL)2Y 1x300 RM/35 64/110 kV | 144 | 0.06 | 0.144 | 0.588 | cs | 300 | 0.00393 | HV
15-AL1/3-ST1A 0.4 | 11 | 1.8769 | 0.35 | 0.105 | ol | 16 | 0.00403 | LV
24-AL1/4-ST1A 0.4 | 11.25 | 1.2012 | 0.335 | 0.14 | ol | 24 | 0.00403 | LV
48-AL1/8-ST1A 0.4 | 12.2 | 0.5939 | 0.3 | 0.21 | ol | 48 | 0.00403 | LV
94-AL1/15-ST1A 0.4 | 13.2 | 0.306 | 0.29 | 0.35 | ol | 94 | 0.00403 | LV
34-AL1/6-ST1A 10.0 | 9.7 | 0.8342 | 0.36 | 0.17 | ol | 34 | 0.00403 | MV
48-AL1/8-ST1A 10.0 | 10.1 | 0.5939 | 0.35 | 0.21 | ol | 48 | 0.00403 | MV
70-AL1/11-ST1A 10.0 | 10.4 | 0.4132 | 0.339 | 0.29 | ol | 70 | 0.00403 | MV
94-AL1/15-ST1A 10.0 | 10.75 | 0.306 | 0.33 | 0.35 | ol | 94 | 0.00403 | MV
122-AL1/20-ST1A 10.0 | 11.1 | 0.2376 | 0.323 | 0.41 | ol | 122 | 0.00403 | MV
149-AL1/24-ST1A 10.0 | 11.25 | 0.194 | 0.315 | 0.47 | ol | 149 | 0.00403 | MV
34-AL1/6-ST1A 20.0 | 9.15 | 0.8342 | 0.382 | 0.17 | ol | 34 | 0.00403 | MV
48-AL1/8-ST1A 20.0 | 9.5 | 0.5939 | 0.372 | 0.21 | ol | 48 | 0.00403 | MV
70-AL1/11-ST1A 20.0 | 9.7 | 0.4132 | 0.36 | 0.29 | ol | 70 | 0.00403 | MV
94-AL1/15-ST1A 20.0 | 10 | 0.306 | 0.35 | 0.35 | ol | 94 | 0.00403 | MV
122-AL1/20-ST1A 20.0 | 10.3 | 0.2376 | 0.344 | 0.41 | ol | 122 | 0.00403 | MV
149-AL1/24-ST1A 20.0 | 10.5 | 0.194 | 0.337 | 0.47 | ol | 149 | 0.00403 | MV
184-AL1/30-ST1A 20.0 | 10.75 | 0.1571 | 0.33 | 0.535 | ol | 184 | 0.00403 | MV
243-AL1/39-ST1A 20.0 | 11 | 0.1188 | 0.32 | 0.645 | ol | 243 | 0.00403 | MV
48-AL1/8-ST1A 110.0 | 8 | 0.5939 | 0.46 | 0.21 | ol | 48 | 0.00403 | HV
70-AL1/11-ST1A 110.0 | 8.4 | 0.4132 | 0.45 | 0.29 | ol | 70 | 0.00403 | HV
94-AL1/15-ST1A 110.0 | 8.65 | 0.306 | 0.44 | 0.35 | ol | 94 | 0.00403 | HV
122-AL1/20-ST1A 110.0 | 8.5 | 0.2376 | 0.43 | 0.41 | ol | 122 | 0.00403 | HV
149-AL1/24-ST1A 110.0 | 8.75 | 0.194 | 0.41 | 0.47 | ol | 149 | 0.00403 | HV
184-AL1/30-ST1A 110.0 | 8.8 | 0.1571 | 0.4 | 0.535 | ol | 184 | 0.00403 | HV
243-AL1/39-ST1A 110.0 | 9 | 0.1188 | 0.39 | 0.645 | ol | 243 | 0.00403 | HV
305-AL1/39-ST1A 110.0 | 9.2 | 0.0949 | 0.38 | 0.74 | ol | 305 | 0.00403 | HV
490-AL1/64-ST1A 110.0 | 9.75 | 0.059 | 0.37 | 0.96 | ol | 490 | 0.00403 | HV
679-AL1/86-ST1A 110.0 | 9.95 | 0.042 | 0.36 | 1.15 | ol | 679 | 0.00403 | HV
490-AL1/64-ST1A 220.0 | 10 | 0.059 | 0.285 | 0.96 | ol | 490 | 0.00403 | HV
679-AL1/86-ST1A 220.0 | 11.7 | 0.042 | 0.275 | 1.15 | ol | 679 | 0.00403 | HV
490-AL1/64-ST1A 380.0 | 11 | 0.059 | 0.253 | 0.96 | ol | 490 | 0.00403 | HV
679-AL1/86-ST1A 380.0 | 14.6 | 0.042 | 0.25 | 1.15 | ol | 679 | 0.00403 | HV

## trafo_std_types
| i0_percent | pfe_kw | vkr_percent | sn_mva | vn_lv_kv | vn_hv_kv | vk_percent | shift_degree | vector_group | tap_side | tap_neutral | tap_min | tap_max | tap_step_degree | tap_step_percent | tap_phase_shifter
160 MVA 380/110 kV | 0.06 | 60 | 0.25 | 160 | 110 | 380 | 12.2 | 0 | Yy0 | hv | 0 | -9 | 9 | 0 | 1.5 | FALSE
100 MVA 220/110 kV | 0.06 | 55 | 0.26 | 100 | 110 | 220 | 12 | 0 | Yy0 | hv | 0 | -9 | 9 | 0 | 1.5 | FALSE
63 MVA 110/20 kV | 0.04 | 22 | 0.32 | 63 | 20 | 110 | 18 | 150 | YNd5 | hv | 0 | -9 | 9 | 0 | 1.5 | FALSE
40 MVA 110/20 kV | 0.05 | 18 | 0.34 | 40 | 20 | 110 | 16.2 | 150 | YNd5 | hv | 0 | -9 | 9 | 0 | 1.5 | FALSE
25 MVA 110/20 kV | 0.07 | 14 | 0.41 | 25 | 20 | 110 | 12 | 150 | YNd5 | hv | 0 | -9 | 9 | 0 | 1.5 | FALSE
63 MVA 110/10 kV | 0.04 | 22 | 0.32 | 63 | 10 | 110 | 18 | 150 | YNd5 | hv | 0 | -9 | 9 | 0 | 1.5 | FALSE
40 MVA 110/10 kV | 0.05 | 18 | 0.34 | 40 | 10 | 110 | 16.2 | 150 | YNd5 | hv | 0 | -9 | 9 | 0 | 1.5 | FALSE
25 MVA 110/10 kV | 0.07 | 14 | 0.41 | 25 | 10 | 110 | 12 | 150 | YNd5 | hv | 0 | -9 | 9 | 0 | 1.5 | FALSE
0.25 MVA 20/0.4 kV | 0.32 | 0.8 | 1.44 | 0.25 | 0.4 | 20 | 6 | 150 | Yzn5 | hv | 0 | -2 | 2 | 0 | 2.5 | FALSE
0.4 MVA 20/0.4 kV | 0.3375 | 1.35 | 1.425 | 0.4 | 0.4 | 20 | 6 | 150 | Dyn5 | hv | 0 | -2 | 2 | 0 | 2.5 | FALSE
0.63 MVA 20/0.4 kV | 0.2619 | 1.65 | 1.206 | 0.63 | 0.4 | 20 | 6 | 150 | Dyn5 | hv | 0 | -2 | 2 | 0 | 2.5 | FALSE
0.25 MVA 10/0.4 kV | 0.24 | 0.6 | 1.2 | 0.25 | 0.4 | 10 | 4 | 150 | Dyn5 | hv | 0 | -2 | 2 | 0 | 2.5 | FALSE
0.4 MVA 10/0.4 kV | 0.2375 | 0.95 | 1.325 | 0.4 | 0.4 | 10 | 4 | 150 | Dyn5 | hv | 0 | -2 | 2 | 0 | 2.5 | FALSE
0.63 MVA 10/0.4 kV | 0.1873 | 1.18 | 1.0794 | 0.63 | 0.4 | 10 | 4 | 150 | Dyn5 | hv | 0 | -2 | 2 | 0 | 2.5 | FALSE

## trafo3w_std_types
| sn_hv_mva | sn_mv_mva | sn_lv_mva | vn_hv_kv | vn_mv_kv | vn_lv_kv | vk_hv_percent | vk_mv_percent | vk_lv_percent | vkr_hv_percent | vkr_mv_percent | vkr_lv_percent | pfe_kw | i0_percent | shift_mv_degree | shift_lv_degree | vector_group | tap_side | tap_neutral | tap_min | tap_max | tap_step_percent
63/25/38 MVA 110/20/10 kV | 63 | 25 | 38 | 110 | 20 | 10 | 10.4 | 10.4 | 10.4 | 0.28 | 0.32 | 0.35 | 35 | 0.89 | 0 | 0 | YN0yn0yn0 | hv | 0 | -10 | 10 | 1.2
63/25/38 MVA 110/10/10 kV | 63 | 25 | 38 | 110 | 10 | 10 | 10.4 | 10.4 | 10.4 | 0.28 | 0.32 | 0.35 | 35 | 0.89 | 0 | 0 | YN0yn0yn0 | hv | 0 | -10 | 10 | 1.2

## fuse_std_types
| fuse_type | i_rated_a | t_avg | t_min | t_total | x_avg | x_min | x_total
HV 100A | HV 100A | 100 | 0 | [10.0, 3.64, 0.854, 0.281, 0.1, 0.0531, 0.022, 0.01] | [10.0, 4.267, 1.21, 0.403, 0.1, 0.058, 0.022, 0.01] | 0 | [300.0, 350.0, 450.0, 550.0, 700.0, 850.0, 1200.0, 1752.0] | [600.0, 700.0, 900.0, 1150.0, 1665.0, 2000.0, 3000.0, 4313.0]
HV 10A | HV 10A | 10 | 0 | [10.0, 1675.0, 0.344, 0.156, 0.1, 0.0417, 0.0171, 0.01] | [10.0, 1.3, 0.3, 0.155, 0.1, 0.0555, 0.023, 0.01] | 0 | [30.0, 32.0, 35.0, 37.0, 39.0, 50.0, 70.0, 88.0] | [60.0, 70.0, 80.0, 87.0, 94.0, 110.0, 150.0, 216.0]
HV 125A | HV 125A | 125 | 0 | [10.0, 1.82, 0.344, 0.1, 0.0467, 0.0269, 0.01] | [10.0, 2.478, 0.426, 0.1, 0.0427, 0.0211, 0.01] | 0 | [375.0, 500.0, 700.0, 925.0, 1200.0, 1500.0, 2341.0] | [750.0, 1000.0, 1500.0, 2200.0, 3000.0, 4000.0, 5765.0]
HV 160A | HV 160A | 160 | 0 | [10.0, 4.15, 1.03, 0.198, 0.1, 0.051, 0.0172, 0.01] | [10.0, 2.3, 0.734, 0.274, 0.1, 0.046, 0.0177, 0.01] | 0 | [480.0, 550.0, 700.0, 1000.0, 1260.0, 1600.0, 2500.0, 3227.0] | [960.0, 1300.0, 1700.0, 2200.0, 2996.0, 4000.0, 6000.0, 7946.0]
HV 16A | HV 16A | 16 | 0 | [10.0, 0.352, 0.164, 0.1, 0.0649, 0.0342, 0.01] | [10.0, 2.34, 0.722, 0.181, 0.1, 0.055, 0.0296, 0.01] | 0 | [48.0, 60.0, 65.0, 71.0, 80.0, 100.0, 162.0] | [96.0, 110.0, 125.0, 150.0, 168.0, 200.0, 250.0, 398.0]
HV 200A | HV 200A | 200 | 0 | [10.0, 4.267, 1.21, 0.403, 0.1, 0.058, 0.022, 0.01] | [10.0, 3.73, 1.654, 0.328, 0.1, 0.0531, 0.019, 0.01] | 0 | [600.0, 700.0, 900.0, 1150.0, 1665.0, 2000.0, 3000.0, 4313.0] | [1200.0, 1500.0, 1800.0, 2700.0, 3960.0, 5000.0, 7500.0, 10620.0]
HV 20A | HV 20A | 20 | 0 | [10.0, 1.3, 0.3, 0.155, 0.1, 0.0555, 0.023, 0.01] | [10.0, 1.3, 0.161, 0.1, 0.0611, 0.0399, 0.0141, 0.01] | 0 | [60.0, 70.0, 80.0, 87.0, 94.0, 110.0, 150.0, 216.0] | [120.0, 150.0, 200.0, 223.0, 260.0, 300.0, 450.0, 532.0]
HV 25A | HV 25A | 25 | 0 | [10.0, 2.512, 0.833, 0.299, 0.1, 0.0372, 0.0223, 0.01] | [10.0, 3.125, 0.597, 0.198, 0.1, 0.0378, 0.022, 0.01] | 0 | [75.0, 82.0, 90.0, 100.0, 124.0, 170.0, 200.0, 289.0] | [150.0, 170.0, 210.0, 250.0, 294.0, 400.0, 500.0, 711.0]
HV 31.5A | HV 31.5A | 31.5 | 0 | [10.0, 2.34, 0.722, 0.181, 0.1, 0.055, 0.0296, 0.01] | [10.0, 2.84, 0.368, 0.164, 0.1, 0.0621, 0.0378, 0.0195, 0.01] | 0 | [95.0, 110.0, 125.0, 150.0, 165.0, 200.0, 250.0, 390.0] | [189.0, 220.0, 300.0, 350.0, 393.0, 450.0, 530.0, 700.0, 960.0]
HV 40A | HV 40A | 40 | 0 | [10.0, 1.3, 0.161, 0.1, 0.0611, 0.0399, 0.0141, 0.01] | [10.0, 2.05, 0.369, 0.198, 0.1, 0.051, 0.0298, 0.01] | 0 | [120.0, 150.0, 200.0, 223.0, 260.0, 300.0, 450.0, 532.0] | [240.0, 300.0, 400.0, 450.0, 530.0, 650.0, 800.0, 1311.0]
HV 50A | HV 50A | 50 | 0 | [10.0, 3.215, 0.597, 0.198, 0.1, 0.0378, 0.022, 0.01] | [10.0, 3.64, 0.854, 0.281, 0.1, 0.0531, 0.022, 0.01] | 0 | [150.0, 170.0, 210.0, 250.0, 294.0, 400.0, 500.0, 711.0] | [300.0, 350.0, 450.0, 550.0, 700.0, 850.0, 1200.0, 1752.0]
HV 6.3A | HV 6.3A | 6.3 | 0 | [10.0, 1.39, 0.344, 0.168, 0.1, 0.056, 0.0263, 0.01] | [10.0, 1.711, 0.516, 0.198, 0.1, 0.0634, 0.0303, 0.01] | 0 | [19.0, 19.5, 20.4, 20.8, 22.0, 25.0, 32.0, 48.0] | [38.0, 40.0, 43.0, 48.0, 53.0, 60.0, 75.0, 118.0]
HV 63A | HV 63A | 63 | 0 | [10.0, 2.84, 0.368, 0.164, 0.1, 0.0621, 0.0378, 0.0195, 0.01] | [10.0, 1.82, 0.344, 0.1, 0.0467, 0.0269, 0.01] | 0 | [189.0, 220.0, 300.0, 350.0, 393.0, 450.0, 530.0, 700.0, 961.0] | [378.0, 500.0, 700.0, 934.0, 1200.0, 1500.0, 2366.0]
HV 80A | HV 80A | 80 | 0 | [10.0, 2.05, 0.369, 0.198, 0.1, 0.051, 0.0298, 0.01] | [10.0, 4.15, 1.03, 0.198, 0.1, 0.051, 0.0172, 0.01] | 0 | [240.0, 300.0, 400.0, 450.0, 530.0, 650.0, 800.0, 1311.0] | [480.0, 550.0, 700.0, 1000.0, 1260.0, 1600.0, 2500.0, 3227.0]
Siemens NH-1-100 | Siemens NH-1-100 | 100 | [5400.0, 2000.0, 400.0, 20.0, 1.0, 0.2, 0.012, 0.004] | 0 | 0 | [150.0, 190.0, 250.0, 430.0, 900.0, 1250.0, 2700.0, 3600.0] | 0 | 0
Siemens NH-1-125 | Siemens NH-1-125 | 125 | [4800.0, 120.0, 7.0, 0.1, 0.004] | 0 | 0 | [180.0, 400.0, 740.0, 2000.0, 4250.0] | 0 | 0
Siemens NH-1-16 | Siemens NH-1-16 | 16 | [4000.0, 400.0, 2.0, 0.1, 0.04, 0.01] | 0 | 0 | [26.0, 35.0, 75.0, 150.0, 200.0, 300.0] | 0 | 0
Siemens NH-1-160 | Siemens NH-1-160 | 160 | [4800.0, 120.0, 7.0, 0.1, 0.004] | 0 | 0 | [210.0, 500.0, 900.0, 2300.0, 5000.0] | 0 | 0
Siemens NH-1-25 | Siemens NH-1-25 | 25 | [4000.0, 1000.0, 10.0, 0.2, 0.02, 0.01] | 0 | 0 | [40.0, 50.0, 100.0, 210.0, 400.0, 500.0] | 0 | 0
Siemens NH-1-50 | Siemens NH-1-50 | 50 | [4000.0, 40.0, 4.0, 1.0, 0.02, 0.01] | 0 | 0 | [86.0, 200.0, 300.0, 400.0, 1000.0, 1280.0] | 0 | 0
Siemens NH-1-63 | Siemens NH-1-63 | 63 | [4000.0, 100.0, 10.0, 2.0, 0.04, 0.01] | 0 | 0 | [100.0, 200.0, 300.0, 400.0, 1000.0, 1500.0] | 0 | 0
Siemens NH-1-80 | Siemens NH-1-80 | 80 | [4800.0, 120.0, 7.0, 0.1, 0.01] | 0 | 0 | [150.58, 250.0, 450.0, 1150.0, 2470.0] | 0 | 0
Siemens NH-2-1000 | Siemens NH-2-1000 | 1000 | [4800.0, 120.0, 7.0, 0.1, 0.004] | 0 | 0 | [1900.0, 3500.0, 8400.0, 24000.0, 52000.0] | 0 | 0
Siemens NH-2-200 | Siemens NH-2-200 | 200 | [4800.0, 120.0, 7.0, 0.1, 0.004] | 0 | 0 | [280.0, 650.0, 1200.0, 3000.0, 7000.0] | 0 | 0
Siemens NH-2-224 | Siemens NH-2-224 | 224 | [4800.0, 120.0, 7.0, 0.2, 0.04, 0.004] | 0 | 0 | [400.0, 750.0, 1453.0, 3025.0, 4315.0, 7600.0] | 0 | 0
Siemens NH-2-250 | Siemens NH-2-250 | 250 | [4800.0, 120.0, 7.0, 0.1, 0.004] | 0 | 0 | [450.0, 800.0, 1650.0, 4000.0, 8500.0] | 0 | 0
Siemens NH-2-315 | Siemens NH-2-315 | 315 | [4800.0, 120.0, 7.0, 0.1, 0.004] | 0 | 0 | [550.0, 920.0, 1900.0, 5000.0, 11000.0] | 0 | 0
Siemens NH-2-355 | Siemens NH-2-355 | 355 | [4800.0, 120.0, 6.0, 0.1, 0.004] | 0 | 0 | [650.0, 1116.27, 2350.0, 5840.0, 12790.0] | 0 | 0
Siemens NH-2-400 | Siemens NH-2-400 | 400 | [4800.0, 120.0, 7.0, 0.1, 0.004] | 0 | 0 | [720.0, 1350.0, 2800.0, 6500.0, 15000.0] | 0 | 0
Siemens NH-2-425 | Siemens NH-2-425 | 425 | [4800.0, 120.0, 7.0, 0.1, 0.004] | 0 | 0 | [850.0, 1500.0, 3050.0, 7500.0, 16500.0] | 0 | 0
Siemens NH-2-630 | Siemens NH-2-630 | 630 | [4800.0, 120.0, 7.0, 0.1, 0.004] | 0 | 0 | [1200.0, 2000.0, 4800.0, 12000.0, 26000.0] | 0 | 0

## dtypes
| element | column | dtype
0 | bus | name | object
1 | bus | vn_kv | float64
2 | bus | type | object
3 | bus | zone | object
4 | bus | in_service | bool
5 | load | name | object
6 | load | bus | uint32
7 | load | p_mw | float64
8 | load | q_mvar | float64
9 | load | const_z_percent | float64
10 | load | const_i_percent | float64
11 | load | sn_mva | float64
12 | load | scaling | float64
13 | load | in_service | bool
14 | load | type | object
15 | ext_grid | name | object
16 | ext_grid | bus | uint32
17 | ext_grid | vm_pu | float64
18 | ext_grid | va_degree | float64
19 | ext_grid | slack_weight | float64
20 | ext_grid | in_service | bool
21 | line | name | object
22 | line | std_type | object
23 | line | from_bus | uint32
24 | line | to_bus | uint32
25 | line | length_km | float64
26 | line | r_ohm_per_km | float64
27 | line | x_ohm_per_km | float64
28 | line | c_nf_per_km | float64
29 | line | g_us_per_km | float64
30 | line | max_i_ka | float64
31 | line | df | float64
32 | line | parallel | uint32
33 | line | type | object
34 | line | in_service | bool
35 | trafo | name | object
36 | trafo | std_type | object
37 | trafo | hv_bus | uint32
38 | trafo | lv_bus | uint32
39 | trafo | sn_mva | float64
40 | trafo | vn_hv_kv | float64
41 | trafo | vn_lv_kv | float64
42 | trafo | vk_percent | float64
43 | trafo | vkr_percent | float64
44 | trafo | pfe_kw | float64
45 | trafo | i0_percent | float64
46 | trafo | shift_degree | float64
47 | trafo | tap_side | object
48 | trafo | tap_neutral | int32
49 | trafo | tap_min | int32
50 | trafo | tap_max | int32
51 | trafo | tap_step_percent | float64
52 | trafo | tap_step_degree | float64
53 | trafo | tap_pos | int32
54 | trafo | tap_phase_shifter | bool
55 | trafo | parallel | uint32
56 | trafo | df | float64
57 | trafo | in_service | bool
58 | line_geodata | coords | object
59 | bus_geodata | x | float64
60 | bus_geodata | y | float64
61 | bus_geodata | coords | object

## parameters
| version | format_version | converged | OPF_converged | name | f_hz | sn_mva
0 | 2.14.6 | 2.14.0 | FALSE | FALSE |  | 50 | 1