## bus
| name | vn_kv | type | zone | in_service
0 | bus_LV_52-13_0_6_node_0 | 0.4 | n |  | TRUE
1 | bus_LV_52-13_0_6_node_1 | 0.4 | n |  | TRUE
2 | bus_LV_52-13_0_6_node_2 | 0.4 | n |  | TRUE
3 | bus_LV_52-13_0_6_node_4 | 0.4 | n |  | TRUE
4 | bus_LV_52-13_0_6_node_5 | 0.4 | n |  | TRUE
5 | bus_LV_52-13_0_6_node_102 | 0.4 | n |  | TRUE
6 | bus_LV_52-13_0_6_node_10 | 0.4 | n |  | TRUE
7 | bus_LV_52-13_0_6_node_104 | 0.4 | n |  | TRUE
8 | bus_LV_52-13_0_6_node_6 | 0.4 | n |  | TRUE
9 | bus_LV_52-13_0_6_node_9 | 0.4 | n |  | TRUE
10 | bus_LV_52-13_0_6_node_58 | 0.4 | n |  | TRUE
11 | bus_LV_52-13_0_6_node_7 | 0.4 | n |  | TRUE
12 | bus_LV_52-13_0_6_node_8 | 0.4 | n |  | TRUE
13 | bus_LV_52-13_0_6_node_38 | 0.4 | n |  | TRUE
14 | bus_LV_52-13_0_6_node_98 | 0.4 | n |  | TRUE
15 | bus_LV_52-13_0_6_node_48 | 0.4 | n |  | TRUE
16 | bus_LV_52-13_0_6_node_11 | 0.4 | n |  | TRUE
17 | bus_LV_52-13_0_6_node_47 | 0.4 | n |  | TRUE
18 | bus_LV_52-13_0_6_node_59 | 0.4 | n |  | TRUE
19 | bus_LV_52-13_0_6_node_57 | 0.4 | n |  | TRUE
20 | bus_LV_52-13_0_6_node_12 | 0.4 | n |  | TRUE
21 | bus_LV_52-13_0_6_node_44 | 0.4 | n |  | TRUE
22 | bus_LV_52-13_0_6_node_13 | 0.4 | n |  | TRUE
23 | bus_LV_52-13_0_6_node_62 | 0.4 | n |  | TRUE
24 | bus_LV_52-13_0_6_node_100 | 0.4 | n |  | TRUE
25 | bus_LV_52-13_0_6_node_14 | 0.4 | n |  | TRUE
26 | bus_LV_52-13_0_6_node_72 | 0.4 | n |  | TRUE
27 | bus_LV_52-13_0_6_node_87 | 0.4 | n |  | TRUE
28 | bus_LV_52-13_0_6_node_15 | 0.4 | n |  | TRUE
29 | bus_LV_52-13_0_6_node_99 | 0.4 | n |  | TRUE
30 | bus_LV_52-13_0_6_node_97 | 0.4 | n |  | TRUE
31 | bus_LV_52-13_0_6_node_16 | 0.4 | n |  | TRUE
32 | bus_LV_52-13_0_6_node_85 | 0.4 | n |  | TRUE
33 | bus_LV_52-13_0_6_node_18 | 0.4 | n |  | TRUE
34 | bus_LV_52-13_0_6_node_101 | 0.4 | n |  | TRUE
35 | bus_LV_52-13_0_6_node_19 | 0.4 | n |  | TRUE
36 | bus_LV_52-13_0_6_node_50 | 0.4 | n |  | TRUE
37 | bus_LV_52-13_0_6_node_22 | 0.4 | n |  | TRUE
38 | bus_LV_52-13_0_6_node_64 | 0.4 | n |  | TRUE
39 | bus_LV_52-13_0_6_node_63 | 0.4 | n |  | TRUE
40 | bus_LV_52-13_0_6_node_23 | 0.4 | n |  | TRUE
41 | bus_LV_52-13_0_6_node_29 | 0.4 | n |  | TRUE
42 | bus_LV_52-13_0_6_node_95 | 0.4 | n |  | TRUE
43 | bus_LV_52-13_0_6_node_24 | 0.4 | n |  | TRUE
44 | bus_LV_52-13_0_6_node_27 | 0.4 | n |  | TRUE
45 | bus_LV_52-13_0_6_node_79 | 0.4 | n |  | TRUE
46 | bus_LV_52-13_0_6_node_25 | 0.4 | n |  | TRUE
47 | bus_LV_52-13_0_6_node_28 | 0.4 | n |  | TRUE
48 | bus_LV_52-13_0_6_node_26 | 0.4 | n |  | TRUE
49 | bus_LV_52-13_0_6_node_107 | 0.4 | n |  | TRUE
50 | bus_LV_52-13_0_6_node_108 | 0.4 | n |  | TRUE
51 | bus_LV_52-13_0_6_node_82 | 0.4 | n |  | TRUE
52 | bus_LV_52-13_0_6_node_80 | 0.4 | n |  | TRUE
53 | bus_LV_52-13_0_6_node_109 | 0.4 | n |  | TRUE
54 | bus_LV_52-13_0_6_node_110 | 0.4 | n |  | TRUE
55 | bus_LV_52-13_0_6_node_31 | 0.4 | n |  | TRUE
56 | bus_LV_52-13_0_6_node_77 | 0.4 | n |  | TRUE
57 | bus_LV_52-13_0_6_node_32 | 0.4 | n |  | TRUE
58 | bus_LV_52-13_0_6_node_34 | 0.4 | n |  | TRUE
59 | bus_LV_52-13_0_6_node_56 | 0.4 | n |  | TRUE
60 | bus_LV_52-13_0_6_node_33 | 0.4 | n |  | TRUE
61 | bus_LV_52-13_0_6_node_105 | 0.4 | n |  | TRUE
62 | bus_LV_52-13_0_6_node_36 | 0.4 | n |  | TRUE
63 | bus_LV_52-13_0_6_node_94 | 0.4 | n |  | TRUE
64 | bus_LV_52-13_0_6_node_35 | 0.4 | n |  | TRUE
65 | bus_LV_52-13_0_6_node_53 | 0.4 | n |  | TRUE
66 | bus_LV_52-13_0_6_node_37 | 0.4 | n |  | TRUE
67 | bus_LV_52-13_0_6_node_52 | 0.4 | n |  | TRUE
68 | bus_LV_52-13_0_6_node_106 | 0.4 | n |  | TRUE
69 | bus_LV_52-13_0_6_node_103 | 0.4 | n |  | TRUE
70 | bus_LV_52-13_0_6_node_40 | 0.4 | n |  | TRUE
71 | bus_LV_52-13_0_6_node_41 | 0.4 | n |  | TRUE
72 | bus_LV_52-13_0_6_node_51 | 0.4 | n |  | TRUE
73 | bus_LV_52-13_0_6_node_65 | 0.4 | n |  | TRUE
74 | bus_LV_52-13_0_6_node_45 | 0.4 | n |  | TRUE
75 | bus_LV_52-13_0_6_node_60 | 0.4 | n |  | TRUE
76 | bus_LV_52-13_0_6_node_88 | 0.4 | n |  | TRUE
77 | bus_LV_52-13_0_6_node_71 | 0.4 | n |  | TRUE
78 | bus_LV_52-13_0_6_node_86 | 0.4 | n |  | TRUE
79 | bus_LV_52-13_0_6_node_75 | 0.4 | n |  | TRUE
80 | bus_LV_52-13_0_6_node_92 | 0.4 | n |  | TRUE
81 | bus_LV_52-13_0_6_node_74 | 0.4 | n |  | TRUE
82 | bus_LV_52-13_0_6_node_91 | 0.4 | n |  | TRUE
83 | bus_LV_52-13_0_6_node_49 | 0.4 | n |  | TRUE
84 | bus_LV_52-13_0_6_node_67 | 0.4 | n |  | TRUE
85 | bus_LV_52-13_0_6_node_66 | 0.4 | n |  | TRUE
86 | bus_LV_52-13_0_6_node_96 | 0.4 | n |  | TRUE
87 | bus_LV_52-13_0_6_node_61 | 0.4 | n |  | TRUE
88 | bus_LV_52-13_0_6_node_73 | 0.4 | n |  | TRUE
89 | bus_LV_52-13_0_6_node_83 | 0.4 | n |  | TRUE
90 | bus_LV_52-13_0_6_node_81 | 0.4 | n |  | TRUE
91 | bus_LV_52-13_0_6_node_70 | 0.4 | n |  | TRUE
92 | bus_LV_52-13_0_6_node_69 | 0.4 | n |  | TRUE
93 | bus_LV_52-13_0_6_node_76 | 0.4 | n |  | TRUE
94 | bus_LV_52-13_0_6_node_54 | 0.4 | n |  | TRUE
95 | bus_LV_52-13_0_6_node_42 | 0.4 | n |  | TRUE
96 | bus_LV_52-13_0_6_node_43 | 0.4 | n |  | TRUE
97 | bus_LV_52-13_0_6_node_93 | 0.4 | n |  | TRUE
98 | bus_LV_52-13_0_6_node_55 | 0.4 | n |  | TRUE
99 | bus_LV_52-13_0_6_node_46 | 0.4 | n |  | TRUE
100 | bus_LV_52-13_0_6_node_68 | 0.4 | n |  | TRUE
101 | bus_LV_52-13_0_6_node_78 | 0.4 | n |  | TRUE
102 | bus_LV_52-13_0_6_node_84 | 0.4 | n |  | TRUE
103 | bus_LV_52-13_0_6_node_89 | 0.4 | n |  | TRUE
104 | bus_LV_52-13_0_6_node_90 | 0.4 | n |  | TRUE
105 | bus_MV_457_0_node_92 | 20 | n |  | TRUE

## load
| name | bus | p_mw | q_mvar | const_z_percent | const_i_percent | sn_mva | scaling | in_service | type
0 | LV_52-13_0_6_load_0 | 0 | 0.007943 | 0.0019907 | 0 | 0 |  | 1 | TRUE | wye
1 | LV_52-13_0_6_load_1 | 1 | 0.0093063 | 0.0023324 | 0 | 0 |  | 1 | TRUE | wye
2 | LV_52-13_0_6_load_4 | 3 | 0.0095486 | 0.0023931 | 0 | 0 |  | 1 | TRUE | wye
3 | LV_52-13_0_6_load_102 | 5 | 0.013944 | 0.0034946 | 0 | 0 |  | 1 | TRUE | wye
4 | LV_52-13_0_6_load_104 | 7 | 0.0023588 | 0.00059117 | 0 | 0 |  | 1 | TRUE | wye
5 | LV_52-13_0_6_load_58 | 10 | 0.0023459 | 0.00058793 | 0 | 0 |  | 1 | TRUE | wye
6 | LV_52-13_0_6_load_98 | 14 | 0.0055913 | 0.0014013 | 0 | 0 |  | 1 | TRUE | wye
7 | LV_52-13_0_6_load_48 | 15 | 0.001356 | 0.00033985 | 0 | 0 |  | 1 | TRUE | wye
8 | LV_52-13_0_6_load_47 | 17 | 0.026671 | 0.0066845 | 0 | 0 |  | 1 | TRUE | wye
9 | LV_52-13_0_6_load_59 | 18 | 0.0031152 | 0.00078074 | 0 | 0 |  | 1 | TRUE | wye
10 | LV_52-13_0_6_load_57 | 19 | 0.019491 | 0.0048848 | 0 | 0 |  | 1 | TRUE | wye
11 | LV_52-13_0_6_load_44 | 21 | 0.018828 | 0.0047187 | 0 | 0 |  | 1 | TRUE | wye
12 | LV_52-13_0_6_load_62 | 23 | 0.0059853 | 0.0015001 | 0 | 0 |  | 1 | TRUE | wye
13 | LV_52-13_0_6_load_100 | 24 | 0.0037428 | 0.00093804 | 0 | 0 |  | 1 | TRUE | wye
14 | LV_52-13_0_6_load_87 | 27 | 0.007175 | 0.0017982 | 0 | 0 |  | 1 | TRUE | wye
15 | LV_52-13_0_6_load_99 | 29 | 0.00058557 | 0.00014676 | 0 | 0 |  | 1 | TRUE | wye
16 | LV_52-13_0_6_load_97 | 30 | 0.003277 | 0.0008213 | 0 | 0 |  | 1 | TRUE | wye
17 | LV_52-13_0_6_load_85 | 32 | 0.0036099 | 0.00090473 | 0 | 0 |  | 1 | TRUE | wye
18 | LV_52-13_0_6_load_101 | 34 | 0.0053862 | 0.0013499 | 0 | 0 |  | 1 | TRUE | wye
19 | LV_52-13_0_6_load_50 | 36 | 0.020348 | 0.0050997 | 0 | 0 |  | 1 | TRUE | wye
20 | LV_52-13_0_6_load_64 | 38 | 0.025166 | 0.0063071 | 0 | 0 |  | 1 | TRUE | wye
21 | LV_52-13_0_6_load_63 | 39 | 0.0059753 | 0.0014976 | 0 | 0 |  | 1 | TRUE | wye
22 | LV_52-13_0_6_load_95 | 42 | 0.010627 | 0.0026634 | 0 | 0 |  | 1 | TRUE | wye
23 | LV_52-13_0_6_load_79 | 45 | 0.00034555 | 8.6603e-05 | 0 | 0 |  | 1 | TRUE | wye
24 | LV_52-13_0_6_load_107 | 49 | 0.0031009 | 0.00077716 | 0 | 0 |  | 1 | TRUE | wye
25 | LV_52-13_0_6_load_108 | 50 | 0.0018112 | 0.00045392 | 0 | 0 |  | 1 | TRUE | wye
26 | LV_52-13_0_6_load_82 | 51 | 0.0054868 | 0.0013751 | 0 | 0 |  | 1 | TRUE | wye
27 | LV_52-13_0_6_load_80 | 52 | 0.0065432 | 0.0016399 | 0 | 0 |  | 1 | TRUE | wye
28 | LV_52-13_0_6_load_109 | 53 | 0.00043874 | 0.00010996 | 0 | 0 |  | 1 | TRUE | wye
29 | LV_52-13_0_6_load_110 | 54 | 0.0018112 | 0.00045392 | 0 | 0 |  | 1 | TRUE | wye
30 | LV_52-13_0_6_load_77 | 56 | 0.00045045 | 0.00011289 | 0 | 0 |  | 1 | TRUE | wye
31 | LV_52-13_0_6_load_56 | 59 | 0.02785 | 0.0069799 | 0 | 0 |  | 1 | TRUE | wye
32 | LV_52-13_0_6_load_105 | 61 | 0.003111 | 0.0007797 | 0 | 0 |  | 1 | TRUE | wye
33 | LV_52-13_0_6_load_94 | 63 | 0.011205 | 0.0028083 | 0 | 0 |  | 1 | TRUE | wye
34 | LV_52-13_0_6_load_53 | 65 | 0.034877 | 0.0087411 | 0 | 0 |  | 1 | TRUE | wye
35 | LV_52-13_0_6_load_52 | 67 | 0.0017768 | 0.00044531 | 0 | 0 |  | 1 | TRUE | wye
36 | LV_52-13_0_6_load_106 | 68 | 0.028294 | 0.0070911 | 0 | 0 |  | 1 | TRUE | wye
37 | LV_52-13_0_6_load_103 | 69 | 0.0056363 | 0.0014126 | 0 | 0 |  | 1 | TRUE | wye
38 | LV_52-13_0_6_load_40 | 70 | 0.0057429 | 0.0014393 | 0 | 0 |  | 1 | TRUE | wye
39 | LV_52-13_0_6_load_51 | 72 | 0.0091759 | 0.0022997 | 0 | 0 |  | 1 | TRUE | wye
40 | LV_52-13_0_6_load_65 | 73 | 0.01224 | 0.0030677 | 0 | 0 |  | 1 | TRUE | wye
41 | LV_52-13_0_6_load_45 | 74 | 0.0072261 | 0.001811 | 0 | 0 |  | 1 | TRUE | wye
42 | LV_52-13_0_6_load_60 | 75 | 0.0042529 | 0.0010659 | 0 | 0 |  | 1 | TRUE | wye
43 | LV_52-13_0_6_load_88 | 76 | 0.002277 | 0.00057066 | 0 | 0 |  | 1 | TRUE | wye
44 | LV_52-13_0_6_load_71 | 77 | 0.0057345 | 0.0014372 | 0 | 0 |  | 1 | TRUE | wye
45 | LV_52-13_0_6_load_74 | 81 | 0.0053867 | 0.00135 | 0 | 0 |  | 1 | TRUE | wye
46 | LV_52-13_0_6_load_91 | 82 | 0.003919 | 0.0009822 | 0 | 0 |  | 1 | TRUE | wye
47 | LV_52-13_0_6_load_67 | 84 | 0.01533 | 0.0038421 | 0 | 0 |  | 1 | TRUE | wye
48 | LV_52-13_0_6_load_96 | 86 | 0.0048188 | 0.0012077 | 0 | 0 |  | 1 | TRUE | wye
49 | LV_52-13_0_6_load_61 | 87 | 0.0071916 | 0.0018024 | 0 | 0 |  | 1 | TRUE | wye
50 | LV_52-13_0_6_load_73 | 88 | 0.0086164 | 0.0021595 | 0 | 0 |  | 1 | TRUE | wye
51 | LV_52-13_0_6_load_83 | 89 | 0.0024469 | 0.00061325 | 0 | 0 |  | 1 | TRUE | wye
52 | LV_52-13_0_6_load_81 | 90 | 0.0038275 | 0.00095926 | 0 | 0 |  | 1 | TRUE | wye
53 | LV_52-13_0_6_load_70 | 91 | 0.0059244 | 0.0014848 | 0 | 0 |  | 1 | TRUE | wye
54 | LV_52-13_0_6_load_69 | 92 | 0.0023892 | 0.00059879 | 0 | 0 |  | 1 | TRUE | wye
55 | LV_52-13_0_6_load_76 | 93 | 0.0041732 | 0.0010459 | 0 | 0 |  | 1 | TRUE | wye
56 | LV_52-13_0_6_load_54 | 94 | 0.013615 | 0.0034123 | 0 | 0 |  | 1 | TRUE | wye
57 | LV_52-13_0_6_load_93 | 97 | 0.008011 | 0.0020078 | 0 | 0 |  | 1 | TRUE | wye
58 | LV_52-13_0_6_load_55 | 98 | 0.025533 | 0.0063991 | 0 | 0 |  | 1 | TRUE | wye
59 | LV_52-13_0_6_load_46 | 99 | 0.021193 | 0.0053116 | 0 | 0 |  | 1 | TRUE | wye
60 | LV_52-13_0_6_load_68 | 100 | 0.0077704 | 0.0019475 | 0 | 0 |  | 1 | TRUE | wye
61 | LV_52-13_0_6_load_78 | 101 | 0.01755 | 0.0043985 | 0 | 0 |  | 1 | TRUE | wye
62 | LV_52-13_0_6_load_84 | 102 | 0.0036996 | 0.00092721 | 0 | 0 |  | 1 | TRUE | wye
63 | LV_52-13_0_6_load_89 | 103 | 0.004283 | 0.0010734 | 0 | 0 |  | 1 | TRUE | wye
64 | LV_52-13_0_6_load_90 | 104 | 0.0027565 | 0.00069085 | 0 | 0 |  | 1 | TRUE | wye

## ext_grid
| name | bus | vm_pu | va_degree | slack_weight | in_service
0 |  | 35 | 1 | 0 | 1 | TRUE

## line
| name | std_type | from_bus | to_bus | length_km | r_ohm_per_km | x_ohm_per_km | c_nf_per_km | g_us_per_km | max_i_ka | df | parallel | type | in_service
0 | LV_52-13_0_6_line_0 |  | 0 | 1 | 0.052438 | 0.125 | 0.08 | 261 | 0 | 0.364 | 1 | 1 | cs | TRUE
1 | LV_52-13_0_6_line_1 |  | 0 | 2 | 0.023215 | 0.125 | 0.08 | 261 | 0 | 0.364 | 1 | 1 | cs | TRUE
2 | LV_52-13_0_6_line_2 |  | 2 | 3 | 0.02036 | 0.125 | 0.08 | 261 | 0 | 0.364 | 1 | 1 | cs | TRUE
3 | LV_52-13_0_6_line_3 |  | 2 | 4 | 0.030652 | 0.125 | 0.08 | 261 | 0 | 0.364 | 1 | 1 | cs | TRUE
4 | LV_52-13_0_6_line_4 |  | 3 | 5 | 0.010387 | 0.125 | 0.08 | 261 | 0 | 0.364 | 1 | 1 | cs | TRUE
5 | LV_52-13_0_6_line_5 |  | 4 | 6 | 0.014934 | 0.125 | 0.08 | 261 | 0 | 0.364 | 1 | 1 | cs | TRUE
6 | LV_52-13_0_6_line_6 |  | 4 | 7 | 0.023781 | 0.125 | 0.08 | 261 | 0 | 0.364 | 1 | 1 | cs | TRUE
7 | LV_52-13_0_6_line_7 |  | 5 | 69 | 0.041256 | 0.125 | 0.08 | 261 | 0 | 0.364 | 1 | 1 | cs | TRUE
8 | LV_52-13_0_6_line_8 |  | 6 | 15 | 0.032003 | 0.125 | 0.08 | 261 | 0 | 0.364 | 1 | 5 | cs | TRUE
9 | LV_52-13_0_6_line_9 |  | 6 | 16 | 0.010021 | 0.125 | 0.08 | 261 | 0 | 0.364 | 1 | 2 | cs | TRUE
10 | LV_52-13_0_6_line_10 |  | 6 | 17 | 0.022507 | 0.125 | 0.08 | 261 | 0 | 0.364 | 1 | 5 | cs | TRUE
11 | LV_52-13_0_6_line_11 |  | 7 | 12 | 0.030796 | 0.125 | 0.08 | 261 | 0 | 0.364 | 1 | 1 | cs | TRUE
12 | LV_52-13_0_6_line_12 |  | 8 | 9 | 0.006866 | 0.125 | 0.08 | 261 | 0 | 0.364 | 1 | 1 | cs | TRUE
13 | LV_52-13_0_6_line_13 |  | 8 | 10 | 0.0019977 | 0.125 | 0.08 | 261 | 0 | 0.364 | 1 | 1 | cs | TRUE
14 | LV_52-13_0_6_line_14 |  | 9 | 14 | 0.031449 | 0.125 | 0.08 | 261 | 0 | 0.364 | 1 | 1 | cs | TRUE
15 | LV_52-13_0_6_line_15 |  | 10 | 19 | 0.034586 | 0.125 | 0.08 | 261 | 0 | 0.364 | 1 | 1 | cs | TRUE
16 | LV_52-13_0_6_line_16 |  | 11 | 12 | 0.039828 | 0.125 | 0.08 | 261 | 0 | 0.364 | 1 | 1 | cs | TRUE
17 | LV_52-13_0_6_line_17 |  | 11 | 13 | 0.10488 | 0.125 | 0.08 | 261 | 0 | 0.364 | 1 | 1 | cs | TRUE
18 | LV_52-13_0_6_line_18 |  | 13 | 67 | 0.050445 | 0.125 | 0.08 | 261 | 0 | 0.364 | 1 | 1 | cs | TRUE
19 | LV_52-13_0_6_line_19 |  | 14 | 30 | 0.0061437 | 0.125 | 0.08 | 261 | 0 | 0.364 | 1 | 1 | cs | TRUE
20 | LV_52-13_0_6_line_20 |  | 15 | 72 | 0.013722 | 0.125 | 0.08 | 261 | 0 | 0.364 | 1 | 5 | cs | TRUE
21 | LV_52-13_0_6_line_21 |  | 16 | 18 | 0.0022033 | 0.125 | 0.08 | 261 | 0 | 0.364 | 1 | 1 | cs | TRUE
22 | LV_52-13_0_6_line_22 |  | 16 | 19 | 0.018961 | 0.125 | 0.08 | 261 | 0 | 0.364 | 1 | 1 | cs | TRUE
23 | LV_52-13_0_6_line_23 |  | 17 | 20 | 0.017556 | 0.125 | 0.08 | 261 | 0 | 0.364 | 1 | 5 | cs | TRUE
24 | LV_52-13_0_6_line_24 |  | 18 | 73 | 0.0028261 | 0.125 | 0.08 | 261 | 0 | 0.364 | 1 | 1 | cs | TRUE
25 | LV_52-13_0_6_line_25 |  | 20 | 21 | 0.012719 | 0.125 | 0.08 | 261 | 0 | 0.364 | 1 | 5 | cs | TRUE
26 | LV_52-13_0_6_line_26 |  | 21 | 74 | 0.01234 | 0.125 | 0.08 | 261 | 0 | 0.364 | 1 | 5 | cs | TRUE
27 | LV_52-13_0_6_line_27 |  | 22 | 23 | 0.025443 | 0.125 | 0.08 | 261 | 0 | 0.364 | 1 | 1 | cs | TRUE
28 | LV_52-13_0_6_line_28 |  | 22 | 24 | 0.017062 | 0.125 | 0.08 | 261 | 0 | 0.364 | 1 | 1 | cs | TRUE
29 | LV_52-13_0_6_line_29 |  | 23 | 75 | 0.0026889 | 0.125 | 0.08 | 261 | 0 | 0.364 | 1 | 1 | cs | TRUE
30 | LV_52-13_0_6_line_30 |  | 24 | 76 | 0.017627 | 0.125 | 0.08 | 261 | 0 | 0.364 | 1 | 1 | cs | TRUE
31 | LV_52-13_0_6_line_31 |  | 25 | 26 | 0.001868 | 0.125 | 0.08 | 261 | 0 | 0.364 | 1 | 1 | cs | TRUE
32 | LV_52-13_0_6_line_32 |  | 25 | 27 | 0.029984 | 0.125 | 0.08 | 261 | 0 | 0.364 | 1 | 1 | cs | TRUE
33 | LV_52-13_0_6_line_33 |  | 26 | 77 | 0.015469 | 0.125 | 0.08 | 261 | 0 | 0.364 | 1 | 1 | cs | TRUE
34 | LV_52-13_0_6_line_34 |  | 26 | 33 | 0.02712 | 0.125 | 0.08 | 261 | 0 | 0.364 | 1 | 1 | cs | TRUE
35 | LV_52-13_0_6_line_35 |  | 27 | 31 | 0.019806 | 0.125 | 0.08 | 261 | 0 | 0.364 | 1 | 1 | cs | TRUE
36 | LV_52-13_0_6_line_36 |  | 28 | 29 | 0.031859 | 0.125 | 0.08 | 261 | 0 | 0.364 | 1 | 1 | cs | TRUE
37 | LV_52-13_0_6_line_37 |  | 28 | 30 | 0.025393 | 0.125 | 0.08 | 261 | 0 | 0.364 | 1 | 1 | cs | TRUE
38 | LV_52-13_0_6_line_38 |  | 31 | 32 | 0.017291 | 0.125 | 0.08 | 261 | 0 | 0.364 | 1 | 1 | cs | TRUE
39 | LV_52-13_0_6_line_39 |  | 32 | 78 | 0.021182 | 0.125 | 0.08 | 261 | 0 | 0.364 | 1 | 1 | cs | TRUE
40 | LV_52-13_0_6_line_40 |  | 33 | 34 | 0.007748 | 0.125 | 0.08 | 261 | 0 | 0.364 | 1 | 1 | cs | TRUE
41 | LV_52-13_0_6_line_41 |  | 35 | 36 | 0.018429 | 0.125 | 0.08 | 261 | 0 | 0.364 | 1 | 5 | cs | TRUE
42 | LV_52-13_0_6_line_42 |  | 36 | 83 | 0.0088428 | 0.125 | 0.08 | 261 | 0 | 0.364 | 1 | 5 | cs | TRUE
43 | LV_52-13_0_6_line_43 |  | 37 | 38 | 0.010845 | 0.125 | 0.08 | 261 | 0 | 0.364 | 1 | 1 | cs | TRUE
44 | LV_52-13_0_6_line_44 |  | 37 | 39 | 0.013738 | 0.125 | 0.08 | 261 | 0 | 0.364 | 1 | 1 | cs | TRUE
45 | LV_52-13_0_6_line_45 |  | 38 | 86 | 0.0036993 | 0.125 | 0.08 | 261 | 0 | 0.364 | 1 | 1 | cs | TRUE
46 | LV_52-13_0_6_line_46 |  | 39 | 87 | 0.020186 | 0.125 | 0.08 | 261 | 0 | 0.364 | 1 | 1 | cs | TRUE
47 | LV_52-13_0_6_line_47 |  | 40 | 41 | 0.01821 | 0.125 | 0.08 | 261 | 0 | 0.364 | 1 | 2 | cs | TRUE
48 | LV_52-13_0_6_line_48 |  | 40 | 42 | 0.009039 | 0.125 | 0.08 | 261 | 0 | 0.364 | 1 | 5 | cs | TRUE
49 | LV_52-13_0_6_line_49 |  | 41 | 55 | 0.014622 | 0.125 | 0.08 | 261 | 0 | 0.364 | 1 | 1 | cs | TRUE
50 | LV_52-13_0_6_line_50 |  | 41 | 45 | 0.017086 | 0.125 | 0.08 | 261 | 0 | 0.364 | 1 | 1 | cs | TRUE
51 | LV_52-13_0_6_line_51 |  | 42 | 63 | 0.018224 | 0.125 | 0.08 | 261 | 0 | 0.364 | 1 | 5 | cs | TRUE
52 | LV_52-13_0_6_line_52 |  | 43 | 44 | 0.068364 | 0.125 | 0.08 | 261 | 0 | 0.364 | 1 | 1 | cs | TRUE
53 | LV_52-13_0_6_line_53 |  | 43 | 45 | 0.010818 | 0.125 | 0.08 | 261 | 0 | 0.364 | 1 | 1 | cs | TRUE
54 | LV_52-13_0_6_line_54 |  | 44 | 51 | 0.019657 | 0.125 | 0.08 | 261 | 0 | 0.364 | 1 | 1 | cs | TRUE
55 | LV_52-13_0_6_line_55 |  | 44 | 52 | 0.047658 | 0.125 | 0.08 | 261 | 0 | 0.364 | 1 | 1 | cs | TRUE
56 | LV_52-13_0_6_line_56 |  | 44 | 46 | 0.016183 | 0.125 | 0.08 | 261 | 0 | 0.364 | 1 | 1 | cs | TRUE
57 | LV_52-13_0_6_line_57 |  | 46 | 47 | 0.041812 | 0.125 | 0.08 | 261 | 0 | 0.364 | 1 | 1 | cs | TRUE
58 | LV_52-13_0_6_line_58 |  | 47 | 53 | 0.002316 | 0.125 | 0.08 | 261 | 0 | 0.364 | 1 | 1 | cs | TRUE
59 | LV_52-13_0_6_line_59 |  | 47 | 54 | 0.007213 | 0.125 | 0.08 | 261 | 0 | 0.364 | 1 | 1 | cs | TRUE
60 | LV_52-13_0_6_line_60 |  | 47 | 48 | 0.025119 | 0.125 | 0.08 | 261 | 0 | 0.364 | 1 | 1 | cs | TRUE
61 | LV_52-13_0_6_line_61 |  | 48 | 49 | 0.024406 | 0.125 | 0.08 | 261 | 0 | 0.364 | 1 | 1 | cs | TRUE
62 | LV_52-13_0_6_line_62 |  | 48 | 50 | 0.004265 | 0.125 | 0.08 | 261 | 0 | 0.364 | 1 | 1 | cs | TRUE
63 | LV_52-13_0_6_line_63 |  | 51 | 89 | 0.023448 | 0.125 | 0.08 | 261 | 0 | 0.364 | 1 | 1 | cs | TRUE
64 | LV_52-13_0_6_line_64 |  | 52 | 90 | 0.0051334 | 0.125 | 0.08 | 261 | 0 | 0.364 | 1 | 1 | cs | TRUE
65 | LV_52-13_0_6_line_65 |  | 55 | 56 | 0.039542 | 0.125 | 0.08 | 261 | 0 | 0.364 | 1 | 1 | cs | TRUE
66 | LV_52-13_0_6_line_66 |  | 56 | 93 | 0.017379 | 0.125 | 0.08 | 261 | 0 | 0.364 | 1 | 1 | cs | TRUE
67 | LV_52-13_0_6_line_67 |  | 57 | 58 | 0.007034 | 0.125 | 0.08 | 261 | 0 | 0.364 | 1 | 5 | cs | TRUE
68 | LV_52-13_0_6_line_68 |  | 57 | 59 | 0.0054963 | 0.125 | 0.08 | 261 | 0 | 0.364 | 1 | 5 | cs | TRUE
69 | LV_52-13_0_6_line_69 |  | 58 | 63 | 0.0063546 | 0.125 | 0.08 | 261 | 0 | 0.364 | 1 | 5 | cs | TRUE
70 | LV_52-13_0_6_line_70 |  | 59 | 64 | 0.018867 | 0.125 | 0.08 | 261 | 0 | 0.364 | 1 | 5 | cs | TRUE
71 | LV_52-13_0_6_line_71 |  | 60 | 61 | 0.012164 | 0.125 | 0.08 | 261 | 0 | 0.364 | 1 | 1 | cs | TRUE
72 | LV_52-13_0_6_line_72 |  | 60 | 62 | 0.046462 | 0.125 | 0.08 | 261 | 0 | 0.364 | 1 | 1 | cs | TRUE
73 | LV_52-13_0_6_line_73 |  | 62 | 66 | 0.10135 | 0.125 | 0.08 | 261 | 0 | 0.364 | 1 | 1 | cs | TRUE
74 | LV_52-13_0_6_line_74 |  | 62 | 67 | 0.018033 | 0.125 | 0.08 | 261 | 0 | 0.364 | 1 | 1 | cs | TRUE
75 | LV_52-13_0_6_line_75 |  | 64 | 65 | 0.015662 | 0.125 | 0.08 | 261 | 0 | 0.364 | 1 | 5 | cs | TRUE
76 | LV_52-13_0_6_line_76 |  | 65 | 94 | 0.025482 | 0.125 | 0.08 | 261 | 0 | 0.364 | 1 | 5 | cs | TRUE
77 | LV_52-13_0_6_line_77 |  | 66 | 68 | 0.025046 | 0.125 | 0.08 | 261 | 0 | 0.364 | 1 | 1 | cs | TRUE
78 | LV_52-13_0_6_line_78 |  | 70 | 71 | 0.036822 | 0.125 | 0.08 | 261 | 0 | 0.364 | 1 | 1 | cs | TRUE
79 | LV_52-13_0_6_line_79 |  | 71 | 95 | 0.019402 | 0.125 | 0.08 | 261 | 0 | 0.364 | 1 | 5 | cs | TRUE
80 | LV_52-13_0_6_line_80 |  | 71 | 96 | 0.02362 | 0.125 | 0.08 | 261 | 0 | 0.364 | 1 | 5 | cs | TRUE
81 | LV_52-13_0_6_line_81 |  | 72 | 95 | 0.0172 | 0.125 | 0.08 | 261 | 0 | 0.364 | 1 | 5 | cs | TRUE
82 | LV_52-13_0_6_line_82 |  | 73 | 85 | 0.022002 | 0.125 | 0.08 | 261 | 0 | 0.364 | 1 | 1 | cs | TRUE
83 | LV_52-13_0_6_line_83 |  | 74 | 99 | 0.015185 | 0.125 | 0.08 | 261 | 0 | 0.364 | 1 | 5 | cs | TRUE
84 | LV_52-13_0_6_line_84 |  | 75 | 87 | 0.0246 | 0.125 | 0.08 | 261 | 0 | 0.364 | 1 | 1 | cs | TRUE
85 | LV_52-13_0_6_line_85 |  | 76 | 78 | 0.027686 | 0.125 | 0.08 | 261 | 0 | 0.364 | 1 | 1 | cs | TRUE
86 | LV_52-13_0_6_line_86 |  | 77 | 92 | 0.025687 | 0.125 | 0.08 | 261 | 0 | 0.364 | 1 | 1 | cs | TRUE
87 | LV_52-13_0_6_line_87 |  | 79 | 80 | 0.003907 | 0.125 | 0.08 | 261 | 0 | 0.364 | 1 | 1 | cs | TRUE
88 | LV_52-13_0_6_line_88 |  | 79 | 81 | 0.021735 | 0.125 | 0.08 | 261 | 0 | 0.364 | 1 | 1 | cs | TRUE
89 | LV_52-13_0_6_line_89 |  | 80 | 82 | 0.03061 | 0.125 | 0.08 | 261 | 0 | 0.364 | 1 | 1 | cs | TRUE
90 | LV_52-13_0_6_line_90 |  | 81 | 88 | 0.066867 | 0.125 | 0.08 | 261 | 0 | 0.364 | 1 | 1 | cs | TRUE
91 | LV_52-13_0_6_line_91 |  | 82 | 104 | 0.02903 | 0.125 | 0.08 | 261 | 0 | 0.364 | 1 | 1 | cs | TRUE
92 | LV_52-13_0_6_line_92 |  | 83 | 99 | 0.0052187 | 0.125 | 0.08 | 261 | 0 | 0.364 | 1 | 5 | cs | TRUE
93 | LV_52-13_0_6_line_93 |  | 84 | 85 | 0.013278 | 0.125 | 0.08 | 261 | 0 | 0.364 | 1 | 1 | cs | TRUE
94 | LV_52-13_0_6_line_94 |  | 85 | 100 | 0.015873 | 0.125 | 0.08 | 261 | 0 | 0.364 | 1 | 1 | cs | TRUE
95 | LV_52-13_0_6_line_95 |  | 86 | 100 | 0.011211 | 0.125 | 0.08 | 261 | 0 | 0.364 | 1 | 1 | cs | TRUE
96 | LV_52-13_0_6_line_96 |  | 89 | 102 | 0.00053358 | 0.125 | 0.08 | 261 | 0 | 0.364 | 1 | 1 | cs | TRUE
97 | LV_52-13_0_6_line_97 |  | 91 | 92 | 0.00089783 | 0.125 | 0.08 | 261 | 0 | 0.364 | 1 | 1 | cs | TRUE
98 | LV_52-13_0_6_line_98 |  | 93 | 101 | 0.023798 | 0.125 | 0.08 | 261 | 0 | 0.364 | 1 | 1 | cs | TRUE
99 | LV_52-13_0_6_line_99 |  | 94 | 98 | 0.0026322 | 0.125 | 0.08 | 261 | 0 | 0.364 | 1 | 5 | cs | TRUE
100 | LV_52-13_0_6_line_100 |  | 96 | 97 | 0.013287 | 0.125 | 0.08 | 261 | 0 | 0.364 | 1 | 1 | cs | TRUE
101 | LV_52-13_0_6_line_101 |  | 96 | 98 | 0.033451 | 0.125 | 0.08 | 261 | 0 | 0.364 | 1 | 5 | cs | TRUE
102 | LV_52-13_0_6_line_102 |  | 102 | 103 | 0.061813 | 0.125 | 0.08 | 261 | 0 | 0.364 | 1 | 1 | cs | TRUE
103 | LV_52-13_0_6_line_103 |  | 103 | 104 | 0.0039214 | 0.125 | 0.08 | 261 | 0 | 0.364 | 1 | 1 | cs | TRUE

## trafo
| name | std_type | hv_bus | lv_bus | sn_mva | vn_hv_kv | vn_lv_kv | vk_percent | vkr_percent | pfe_kw | i0_percent | shift_degree | tap_side | tap_neutral | tap_min | tap_max | tap_step_percent | tap_step_degree | tap_pos | tap_phase_shifter | parallel | df | in_service
0 | LV_52-13_0_6_trafo_19 | 0.63 MVA 20/0.4 kV | 105 | 35 | 0.63 | 20 | 0.4 | 6 | 1.206 | 1.65 | 0.2619 | 150 | hv | 0 | -2 | 2 | 2.5 | 0 | 0 | FALSE | 1 | 1 | TRUE

## line_geodata
| x0 | y0 | x1 | y1 | x2 | y2 | x3 | y3 | x4 | y4 | x5 | y5 | x6 | y6 | x7 | y7 | x8 | y8 | x9 | y9
0 | 2689648.461 | 1255527.674 | 2689652.4138 | 1255542.6403 | 2689655.5674 | 1255551.5727 | 2689660.3731 | 1255562.4984 | 2689666.9361 | 1255572.9392 | 2689668.1497 | 1255575.9188
1 | 2689642.5328 | 1255505.2284 | 2689648.461 | 1255527.674
2 | 2689642.5328 | 1255505.2284 | 2689623.203 | 1255511.6216
3 | 2689647.0027 | 1255482.5451 | 2689641.467 | 1255484.9521 | 2689647.3092 | 1255503.6439 | 2689642.5328 | 1255505.2284
4 | 2689613.5101 | 1255514.9998 | 2689613.5032 | 1255514.8298 | 2689623.203 | 1255511.6216
5 | 2689656.0427 | 1255471.907 | 2689651.6397 | 1255474.2311 | 2689648.8048 | 1255476.6234 | 2689647.3944 | 1255479.5932 | 2689647.0027 | 1255482.5451
6 | 2689647.0027 | 1255482.5451 | 2689649.6306 | 1255494.8166 | 2689652.5655 | 1255505.658
7 | 2689613.5101 | 1255514.9998 | 2689614.5436 | 1255540.2764 | 2689616.2603 | 1255546.9631 | 2689607.5216 | 1255549.3338
8 | 2689656.0427 | 1255471.907 | 2689675.3064 | 1255497.463
9 | 2689650.077 | 1255463.8549 | 2689653.1817 | 1255468.0496 | 2689656.0427 | 1255471.907
10 | 2689656.0427 | 1255471.907 | 2689675.1078 | 1255459.9459
11 | 2689660.5043 | 1255535.4127 | 2689657.8673 | 1255525.2427 | 2689652.5655 | 1255505.658
12 | 2689597.7802 | 1255482.0999 | 2689591.1442 | 1255483.9343
13 | 2689597.7802 | 1255482.0999 | 2689599.7057 | 1255481.5679
14 | 2689591.1442 | 1255483.9343 | 2689586.2114 | 1255483.3926 | 2689582.0404 | 1255480.8608 | 2689579.1824 | 1255477.3037 | 2689576.9286 | 1255471.2094 | 2689572.9501 | 1255461.4416
15 | 2689632.8268 | 1255471.6953 | 2689625.4448 | 1255474.4681 | 2689616.4759 | 1255476.9343 | 2689599.7057 | 1255481.5679
16 | 2689677.377 | 1255571.3961 | 2689673.5072 | 1255563.4313 | 2689667.5949 | 1255553.3562 | 2689663.0745 | 1255543.0242 | 2689660.5043 | 1255535.4127
17 | 2689716.5878 | 1255660.9594 | 2689695.8254 | 1255638.2717 | 2689682.8209 | 1255624.8199 | 2689680.8575 | 1255622.4661 | 2689680.2356 | 1255620.1994 | 2689680.3052 | 1255615.608 | 2689682.6871 | 1255607.7602 | 2689683.3965 | 1255598.2858 | 2689682.2906 | 1255585.1478 | 2689677.377 | 1255571.3961
18 | 2689716.5878 | 1255660.9594 | 2689750.6271 | 1255623.7294
19 | 2689569.338 | 1255456.472 | 2689572.9501 | 1255461.4416 | 2689572.9501 | 1255461.4416
20 | 2689687.5792 | 1255503.6 | 2689675.3064 | 1255497.463
21 | 2689650.077 | 1255463.8549 | 2689651.9666 | 1255462.7219
22 | 2689650.077 | 1255463.8549 | 2689642.5598 | 1255467.5885 | 2689635.7173 | 1255470.6095 | 2689632.8268 | 1255471.6953
23 | 2689689.9796 | 1255450.6155 | 2689675.1078 | 1255459.9459
24 | 2689654.3905 | 1255461.2686 | 2689651.9666 | 1255462.7219
25 | 2689689.9796 | 1255450.6155 | 2689696.1902 | 1255461.7154
26 | 2689696.1902 | 1255461.7154 | 2689702.2157 | 1255472.4844 | 2689702.2157 | 1255472.4844
27 | 2689590.3369 | 1255370.8344 | 2689593.9138 | 1255380.7184 | 2689595.9294 | 1255383.1174 | 2689605.3591 | 1255390.208
28 | 2689590.3369 | 1255370.8344 | 2689594.4786 | 1255365.3373 | 2689600.6017 | 1255357.206
29 | 2689607.5082 | 1255391.824 | 2689605.3591 | 1255390.208
30 | 2689611.2051 | 1255343.1248 | 2689600.6017 | 1255357.206
31 | 2689599.5564 | 1255263.6353 | 2689601.4283 | 1255263.5636
32 | 2689599.5564 | 1255263.6353 | 2689598.964 | 1255285.3209 | 2689596.4471 | 1255293.2197
33 | 2689601.4283 | 1255263.5636 | 2689611.1668 | 1255275.5829
34 | 2689602.0622 | 1255243.6244 | 2689605.2824 | 1255245.1855 | 2689607.7783 | 1255247.7474 | 2689609.2378 | 1255251.0054 | 2689609.5336 | 1255252.8891 | 2689609.1255 | 1255256.4301 | 2689607.5305 | 1255259.6307 | 2689604.9283 | 1255262.0932 | 2689601.4283 | 1255263.5636
35 | 2689590.4341 | 1255312.0904 | 2689596.4471 | 1255293.2197
36 | 2689553.2483 | 1255436.8802 | 2689571.3098 | 1255410.6362
37 | 2689553.2483 | 1255436.8802 | 2689562.1464 | 1255446.5778 | 2689569.338 | 1255456.472
38 | 2689590.4341 | 1255312.0904 | 2689607.2544 | 1255316.0983
39 | 2689627.8595 | 1255321.008 | 2689607.2544 | 1255316.0983
40 | 2689602.0622 | 1255243.6244 | 2689601.2279 | 1255241.9216 | 2689597.3611 | 1255237.5293
41 | 2689708.3194 | 1255438.5839 | 2689716.4286 | 1255455.1329
42 | 2689720.3197 | 1255463.0736 | 2689716.4286 | 1255455.1329
43 | 2689661.3467 | 1255412.5969 | 2689658.2923 | 1255423.0032
44 | 2689661.3467 | 1255412.5969 | 2689648.2548 | 1255408.4333
45 | 2689658.2923 | 1255423.0032 | 2689659.6288 | 1255426.4526
46 | 2689648.2548 | 1255408.4333 | 2689638.9519 | 1255405.4746 | 2689628.6848 | 1255403.6729
47 | 2689756.1661 | 1255387.0245 | 2689762.0336 | 1255389.115 | 2689767.3815 | 1255392.6321 | 2689772.0963 | 1255395.617
48 | 2689775.3555 | 1255404.0507 | 2689772.0963 | 1255395.617
49 | 2689756.1661 | 1255387.0245 | 2689743.1125 | 1255393.6874
50 | 2689756.1661 | 1255387.0245 | 2689754.0351 | 1255373.3371 | 2689757.106 | 1255372.323
51 | 2689775.3555 | 1255404.0507 | 2689770.688 | 1255411.3746 | 2689776.6705 | 1255418.8043
52 | 2689745.9988 | 1255314.2918 | 2689742.9586 | 1255316.781 | 2689750.3328 | 1255325.9777 | 2689757.3403 | 1255332.4889 | 2689754.2858 | 1255335.9231 | 2689760.4751 | 1255341.6657 | 2689765.2559 | 1255348.7548 | 2689765.9068 | 1255353.0903 | 2689767.6628 | 1255370.1078
53 | 2689767.6628 | 1255370.1078 | 2689760.3128 | 1255371.264 | 2689757.106 | 1255372.323
54 | 2689745.9988 | 1255314.2918 | 2689734.3376 | 1255298.4672
55 | 2689745.9988 | 1255314.2918 | 2689755.738 | 1255306.3221 | 2689778.2374 | 1255279.416
56 | 2689735.7004 | 1255306.9078 | 2689742.9586 | 1255316.781 | 2689745.9988 | 1255314.2918
57 | 2689735.7004 | 1255306.9078 | 2689733.7101 | 1255308.3121 | 2689726.5954 | 1255313.3527 | 2689716.9128 | 1255320.0779 | 2689705.5992 | 1255320.4401 | 2689701.3942 | 1255314.1716
58 | 2689701.3942 | 1255314.1716 | 2689703.2485 | 1255312.7763
59 | 2689698.9671 | 1255307.5741 | 2689699.4835 | 1255311.3293 | 2689701.3942 | 1255314.1716
60 | 2689688.0342 | 1255320.6409 | 2689698.5474 | 1255320.3332 | 2689705.5992 | 1255320.4401 | 2689701.3942 | 1255314.1716
61 | 2689688.0342 | 1255320.6409 | 2689684.877 | 1255321.8941 | 2689678.3607 | 1255321.7953 | 2689673.5214 | 1255321.0437 | 2689669.0422 | 1255319.9306 | 2689664.4496 | 1255317.8372
62 | 2689688.0342 | 1255320.6409 | 2689685.5827 | 1255317.1455
63 | 2689734.3376 | 1255298.4672 | 2689720.4277 | 1255279.5912
64 | 2689781.5305 | 1255275.4781 | 2689778.2374 | 1255279.416
65 | 2689743.1125 | 1255393.6874 | 2689726.7768 | 1255361.0924 | 2689724.0686 | 1255362.5659
66 | 2689708.8027 | 1255370.8721 | 2689724.0686 | 1255362.5659
67 | 2689772.822 | 1255423.861 | 2689768.6548 | 1255429.5356
68 | 2689768.6548 | 1255429.5356 | 2689773.4291 | 1255432.2586
69 | 2689772.822 | 1255423.861 | 2689776.6705 | 1255418.8043
70 | 2689790.3175 | 1255440.6504 | 2689783.1555 | 1255437.3726 | 2689775.685 | 1255433.5453 | 2689773.4291 | 1255432.2586
71 | 2689742.1941 | 1255575.6256 | 2689730.3659 | 1255572.6441
72 | 2689762.7955 | 1255610.4204 | 2689757.258 | 1255605.4882 | 2689759.7087 | 1255593.6161 | 2689750.4542 | 1255587.56 | 2689742.5787 | 1255581.6027 | 2689742.1941 | 1255575.6256
73 | 2689762.7955 | 1255610.4204 | 2689757.258 | 1255605.4882 | 2689759.7087 | 1255593.6161 | 2689760.0345 | 1255592.0309 | 2689763.3297 | 1255572.7215 | 2689776.1002 | 1255556.8472 | 2689783.678 | 1255550.6016 | 2689805.0148 | 1255542.897 | 2689808.8432 | 1255536.1831
74 | 2689762.7955 | 1255610.4204 | 2689750.6271 | 1255623.7294
75 | 2689790.3175 | 1255440.6504 | 2689783.81 | 1255454.8961
76 | 2689783.81 | 1255454.8961 | 2689770.9738 | 1255465.6321 | 2689764.1401 | 1255471.0932
77 | 2689808.8432 | 1255536.1831 | 2689793.003 | 1255526.6578 | 2689796.079 | 1255520.811
78 | 2689722.3953 | 1255510.2638 | 2689723.4288 | 1255520.7098 | 2689708.3907 | 1255542.3163
79 | 2689702.9627 | 1255511.2925 | 2689722.3953 | 1255510.2638
80 | 2689722.3953 | 1255510.2638 | 2689721.8263 | 1255504.5063 | 2689735.9545 | 1255493.623
81 | 2689702.9627 | 1255511.2925 | 2689687.5792 | 1255503.6
82 | 2689673.1622 | 1255449.7935 | 2689664.7468 | 1255455.0591 | 2689654.3905 | 1255461.2686
83 | 2689715.6893 | 1255465.4806 | 2689702.2157 | 1255472.4844
84 | 2689607.5082 | 1255391.824 | 2689619.141 | 1255400.571 | 2689627.7868 | 1255403.5153 | 2689628.6848 | 1255403.6729
85 | 2689627.8595 | 1255321.008 | 2689611.2051 | 1255343.1248
86 | 2689626.7404 | 1255296.0019 | 2689617.5278 | 1255283.4337 | 2689611.1668 | 1255275.5829
87 | 2689642.6459 | 1255180.523 | 2689645.7894 | 1255178.191
88 | 2689642.6459 | 1255180.523 | 2689655.5582 | 1255198.0068
89 | 2689645.7894 | 1255178.191 | 2689663.857 | 1255202.9005
90 | 2689695.2098 | 1255251.8487 | 2689668.8072 | 1255215.9465 | 2689655.5582 | 1255198.0068
91 | 2689681.0678 | 1255226.278 | 2689671.8937 | 1255213.8916 | 2689663.857 | 1255202.9005
92 | 2689720.3197 | 1255463.0736 | 2689715.6893 | 1255465.4806
93 | 2689673.1622 | 1255449.7935 | 2689684.4174 | 1255442.7485
94 | 2689673.1622 | 1255449.7935 | 2689664.5848 | 1255436.4372
95 | 2689664.5848 | 1255436.4372 | 2689662.4319 | 1255433.0848 | 2689661.8266 | 1255432.2083 | 2689661.1744 | 1255430.4415 | 2689659.6288 | 1255426.4526
96 | 2689720.4277 | 1255279.5912 | 2689720.1112 | 1255279.1617
97 | 2689627.2712 | 1255296.726 | 2689626.7404 | 1255296.0019
98 | 2689720.2242 | 1255391.7502 | 2689708.8027 | 1255370.8721
99 | 2689764.1401 | 1255471.0932 | 2689762.0838 | 1255472.7364
100 | 2689735.9545 | 1255493.623 | 2689744.1545 | 1255504.0783
101 | 2689735.9545 | 1255493.623 | 2689738.8563 | 1255491.2985 | 2689762.0838 | 1255472.7364
102 | 2689683.4017 | 1255229.4292 | 2689695.491 | 1255245.7514 | 2689720.1112 | 1255279.1617
103 | 2689683.4017 | 1255229.4292 | 2689681.0678 | 1255226.278

## bus_geodata
| x | y | coords
0 | 2689648.461 | 1255527.674
1 | 2689668.1497 | 1255575.9188
2 | 2689642.5328 | 1255505.2284
3 | 2689623.203 | 1255511.6216
4 | 2689647.0027 | 1255482.5451
5 | 2689613.5101 | 1255514.9998
6 | 2689656.0427 | 1255471.907
7 | 2689652.5655 | 1255505.658
8 | 2689597.7802 | 1255482.0999
9 | 2689591.1442 | 1255483.9343
10 | 2689599.7057 | 1255481.5679
11 | 2689677.377 | 1255571.3961
12 | 2689660.5043 | 1255535.4127
13 | 2689716.5878 | 1255660.9594
14 | 2689572.9501 | 1255461.4416
15 | 2689675.3064 | 1255497.463
16 | 2689650.077 | 1255463.8549
17 | 2689675.1078 | 1255459.9459
18 | 2689651.9666 | 1255462.7219
19 | 2689632.8268 | 1255471.6953
20 | 2689689.9796 | 1255450.6155
21 | 2689696.1902 | 1255461.7154
22 | 2689590.3369 | 1255370.8344
23 | 2689605.3591 | 1255390.208
24 | 2689600.6017 | 1255357.206
25 | 2689599.5564 | 1255263.6353
26 | 2689601.4283 | 1255263.5636
27 | 2689596.4471 | 1255293.2197
28 | 2689553.2483 | 1255436.8802
29 | 2689571.3098 | 1255410.6362
30 | 2689569.338 | 1255456.472
31 | 2689590.4341 | 1255312.0904
32 | 2689607.2544 | 1255316.0983
33 | 2689602.0622 | 1255243.6244
34 | 2689597.3611 | 1255237.5293
35 | 2689708.3194 | 1255438.5839
36 | 2689716.4286 | 1255455.1329
37 | 2689661.3467 | 1255412.5969
38 | 2689658.2923 | 1255423.0032
39 | 2689648.2548 | 1255408.4333
40 | 2689772.0963 | 1255395.617
41 | 2689756.1661 | 1255387.0245
42 | 2689775.3555 | 1255404.0507
43 | 2689767.6628 | 1255370.1078
44 | 2689745.9988 | 1255314.2918
45 | 2689757.106 | 1255372.323
46 | 2689735.7004 | 1255306.9078
47 | 2689701.3942 | 1255314.1716
48 | 2689688.0342 | 1255320.6409
49 | 2689664.4496 | 1255317.8372
50 | 2689685.5827 | 1255317.1455
51 | 2689734.3376 | 1255298.4672
52 | 2689778.2374 | 1255279.416
53 | 2689703.2485 | 1255312.7763
54 | 2689698.9671 | 1255307.5741
55 | 2689743.1125 | 1255393.6874
56 | 2689724.0686 | 1255362.5659
57 | 2689768.6548 | 1255429.5356
58 | 2689772.822 | 1255423.861
59 | 2689773.4291 | 1255432.2586
60 | 2689742.1941 | 1255575.6256
61 | 2689730.3659 | 1255572.6441
62 | 2689762.7955 | 1255610.4204
63 | 2689776.6705 | 1255418.8043
64 | 2689790.3175 | 1255440.6504
65 | 2689783.81 | 1255454.8961
66 | 2689808.8432 | 1255536.1831
67 | 2689750.6271 | 1255623.7294
68 | 2689796.079 | 1255520.811
69 | 2689607.5216 | 1255549.3338
70 | 2689708.3907 | 1255542.3163
71 | 2689722.3953 | 1255510.2638
72 | 2689687.5792 | 1255503.6
73 | 2689654.3905 | 1255461.2686
74 | 2689702.2157 | 1255472.4844
75 | 2689607.5083 | 1255391.824
76 | 2689611.2051 | 1255343.1248
77 | 2689611.1668 | 1255275.5829
78 | 2689627.8595 | 1255321.008
79 | 2689642.6459 | 1255180.523
80 | 2689645.7894 | 1255178.191
81 | 2689655.5582 | 1255198.0068
82 | 2689663.857 | 1255202.9005
83 | 2689720.3197 | 1255463.0736
84 | 2689684.4174 | 1255442.7485
85 | 2689673.1622 | 1255449.7935
86 | 2689659.6288 | 1255426.4526
87 | 2689628.6848 | 1255403.6729
88 | 2689695.2098 | 1255251.8487
89 | 2689720.4277 | 1255279.5912
90 | 2689781.5305 | 1255275.4781
91 | 2689627.2712 | 1255296.726
92 | 2689626.7404 | 1255296.0019
93 | 2689708.8027 | 1255370.8721
94 | 2689764.1401 | 1255471.0932
95 | 2689702.9627 | 1255511.2925
96 | 2689735.9545 | 1255493.623
97 | 2689744.1545 | 1255504.0783
98 | 2689762.0838 | 1255472.7364
99 | 2689715.6893 | 1255465.4806
100 | 2689664.5848 | 1255436.4372
101 | 2689720.2242 | 1255391.7502
102 | 2689720.1112 | 1255279.1617
103 | 2689683.4017 | 1255229.4292
104 | 2689681.0678 | 1255226.278
105 | 2689706.2484 | 1255434.3715

## line_std_types
| c_nf_per_km | r_ohm_per_km | x_ohm_per_km | max_i_ka | type | q_mm2 | alpha | voltage_rating
NAYY 4x50 SE | 210 | 0.642 | 0.083 | 0.142 | cs | 50 | 0.00403 | LV
NAYY 4x120 SE | 264 | 0.225 | 0.08 | 0.242 | cs | 120 | 0.00403 | LV
NAYY 4x150 SE | 261 | 0.208 | 0.08 | 0.27 | cs | 150 | 0.00403 | LV
NA2XS2Y 1x95 RM/25 12/20 kV | 216 | 0.313 | 0.132 | 0.252 | cs | 95 | 0.00403 | MV
NA2XS2Y 1x185 RM/25 12/20 kV | 273 | 0.161 | 0.117 | 0.362 | cs | 185 | 0.00403 | MV
NA2XS2Y 1x240 RM/25 12/20 kV | 304 | 0.122 | 0.112 | 0.421 | cs | 240 | 0.00403 | MV
NA2XS2Y 1x95 RM/25 6/10 kV | 315 | 0.313 | 0.123 | 0.249 | cs | 95 | 0.00403 | MV
NA2XS2Y 1x185 RM/25 6/10 kV | 406 | 0.161 | 0.11 | 0.358 | cs | 185 | 0.00403 | MV
NA2XS2Y 1x240 RM/25 6/10 kV | 456 | 0.122 | 0.105 | 0.416 | cs | 240 | 0.00403 | MV
NA2XS2Y 1x150 RM/25 12/20 kV | 250 | 0.206 | 0.116 | 0.319 | cs | 150 | 0.00403 | MV
NA2XS2Y 1x120 RM/25 12/20 kV | 230 | 0.253 | 0.119 | 0.283 | cs | 120 | 0.00403 | MV
NA2XS2Y 1x70 RM/25 12/20 kV | 190 | 0.443 | 0.132 | 0.22 | cs | 70 | 0.00403 | MV
NA2XS2Y 1x150 RM/25 6/10 kV | 360 | 0.206 | 0.11 | 0.315 | cs | 150 | 0.00403 | MV
NA2XS2Y 1x120 RM/25 6/10 kV | 340 | 0.253 | 0.113 | 0.28 | cs | 120 | 0.00403 | MV
NA2XS2Y 1x70 RM/25 6/10 kV | 280 | 0.443 | 0.123 | 0.217 | cs | 70 | 0.00403 | MV
N2XS(FL)2Y 1x120 RM/35 64/110 kV | 112 | 0.153 | 0.166 | 0.366 | cs | 120 | 0.00393 | HV
N2XS(FL)2Y 1x185 RM/35 64/110 kV | 125 | 0.099 | 0.156 | 0.457 | cs | 185 | 0.00393 | HV
N2XS(FL)2Y 1x240 RM/35 64/110 kV | 135 | 0.075 | 0.149 | 0.526 | cs | 240 | 0.00393 | HV
N2XS(FL)2Y 1x300 RM/35 64/110 kV | 144 | 0.06 | 0.144 | 0.588 | cs | 300 | 0.00393 | HV
15-AL1/3-ST1A 0.4 | 11 | 1.8769 | 0.35 | 0.105 | ol | 16 | 0.00403 | LV
24-AL1/4-ST1A 0.4 | 11.25 | 1.2012 | 0.335 | 0.14 | ol | 24 | 0.00403 | LV
48-AL1/8-ST1A 0.4 | 12.2 | 0.5939 | 0.3 | 0.21 | ol | 48 | 0.00403 | LV
94-AL1/15-ST1A 0.4 | 13.2 | 0.306 | 0.29 | 0.35 | ol | 94 | 0.00403 | LV
34-AL1/6-ST1A 10.0 | 9.7 | 0.8342 | 0.36 | 0.17 | ol | 34 | 0.00403 | MV
48-AL1/8-ST1A 10.0 | 10.1 | 0.5939 | 0.35 | 0.21 | ol | 48 | 0.00403 | MV
70-AL1/11-ST1A 10.0 | 10.4 | 0.4132 | 0.339 | 0.29 | ol | 70 | 0.00403 | MV
94-AL1/15-ST1A 10.0 | 10.75 | 0.306 | 0.33 | 0.35 | ol | 94 | 0.00403 | MV
122-AL1/20-ST1A 10.0 | 11.1 | 0.2376 | 0.323 | 0.41 | ol | 122 | 0.00403 | MV
149-AL1/24-ST1A 10.0 | 11.25 | 0.194 | 0.315 | 0.47 | ol | 149 | 0.00403 | MV
34-AL1/6-ST1A 20.0 | 9.15 | 0.8342 | 0.382 | 0.17 | ol | 34 | 0.00403 | MV
48-AL1/8-ST1A 20.0 | 9.5 | 0.5939 | 0.372 | 0.21 | ol | 48 | 0.00403 | MV
70-AL1/11-ST1A 20.0 | 9.7 | 0.4132 | 0.36 | 0.29 | ol | 70 | 0.00403 | MV
94-AL1/15-ST1A 20.0 | 10 | 0.306 | 0.35 | 0.35 | ol | 94 | 0.00403 | MV
122-AL1/20-ST1A 20.0 | 10.3 | 0.2376 | 0.344 | 0.41 | ol | 122 | 0.00403 | MV
149-AL1/24-ST1A 20.0 | 10.5 | 0.194 | 0.337 | 0.47 | ol | 149 | 0.00403 | MV
184-AL1/30-ST1A 20.0 | 10.75 | 0.1571 | 0.33 | 0.535 | ol | 184 | 0.00403 | MV
243-AL1/39-ST1A 20.0 | 11 | 0.1188 | 0.32 | 0.645 | ol | 243 | 0.00403 | MV
48-AL1/8-ST1A 110.0 | 8 | 0.5939 | 0.46 | 0.21 | ol | 48 | 0.00403 | HV
70-AL1/11-ST1A 110.0 | 8.4 | 0.4132 | 0.45 | 0.29 | ol | 70 | 0.00403 | HV
94-AL1/15-ST1A 110.0 | 8.65 | 0.306 | 0.44 | 0.35 | ol | 94 | 0.00403 | HV
122-AL1/20-ST1A 110.0 | 8.5 | 0.2376 | 0.43 | 0.41 | ol | 122 | 0.00403 | HV
149-AL1/24-ST1A 110.0 | 8.75 | 0.194 | 0.41 | 0.47 | ol | 149 | 0.00403 | HV
184-AL1/30-ST1A 110.0 | 8.8 | 0.1571 | 0.4 | 0.535 | ol | 184 | 0.00403 | HV
243-AL1/39-ST1A 110.0 | 9 | 0.1188 | 0.39 | 0.645 | ol | 243 | 0.00403 | HV
305-AL1/39-ST1A 110.0 | 9.2 | 0.0949 | 0.38 | 0.74 | ol | 305 | 0.00403 | HV
490-AL1/64-ST1A 110.0 | 9.75 | 0.059 | 0.37 | 0.96 | ol | 490 | 0.00403 | HV
679-AL1/86-ST1A 110.0 | 9.95 | 0.042 | 0.36 | 1.15 | ol | 679 | 0.00403 | HV
490-AL1/64-ST1A 220.0 | 10 | 0.059 | 0.285 | 0.96 | ol | 490 | 0.00403 | HV
679-AL1/86-ST1A 220.0 | 11.7 | 0.042 | 0.275 | 1.15 | ol | 679 | 0.00403 | HV
490-AL1/64-ST1A 380.0 | 11 | 0.059 | 0.253 | 0.96 | ol | 490 | 0.00403 | HV
679-AL1/86-ST1A 380.0 | 14.6 | 0.042 | 0.25 | 1.15 | ol | 679 | 0.00403 | HV

## trafo_std_types
| i0_percent | pfe_kw | vkr_percent | sn_mva | vn_lv_kv | vn_hv_kv | vk_percent | shift_degree | vector_group | tap_side | tap_neutral | tap_min | tap_max | tap_step_degree | tap_step_percent | tap_phase_shifter
160 MVA 380/110 kV | 0.06 | 60 | 0.25 | 160 | 110 | 380 | 12.2 | 0 | Yy0 | hv | 0 | -9 | 9 | 0 | 1.5 | FALSE
100 MVA 220/110 kV | 0.06 | 55 | 0.26 | 100 | 110 | 220 | 12 | 0 | Yy0 | hv | 0 | -9 | 9 | 0 | 1.5 | FALSE
63 MVA 110/20 kV | 0.04 | 22 | 0.32 | 63 | 20 | 110 | 18 | 150 | YNd5 | hv | 0 | -9 | 9 | 0 | 1.5 | FALSE
40 MVA 110/20 kV | 0.05 | 18 | 0.34 | 40 | 20 | 110 | 16.2 | 150 | YNd5 | hv | 0 | -9 | 9 | 0 | 1.5 | FALSE
25 MVA 110/20 kV | 0.07 | 14 | 0.41 | 25 | 20 | 110 | 12 | 150 | YNd5 | hv | 0 | -9 | 9 | 0 | 1.5 | FALSE
63 MVA 110/10 kV | 0.04 | 22 | 0.32 | 63 | 10 | 110 | 18 | 150 | YNd5 | hv | 0 | -9 | 9 | 0 | 1.5 | FALSE
40 MVA 110/10 kV | 0.05 | 18 | 0.34 | 40 | 10 | 110 | 16.2 | 150 | YNd5 | hv | 0 | -9 | 9 | 0 | 1.5 | FALSE
25 MVA 110/10 kV | 0.07 | 14 | 0.41 | 25 | 10 | 110 | 12 | 150 | YNd5 | hv | 0 | -9 | 9 | 0 | 1.5 | FALSE
0.25 MVA 20/0.4 kV | 0.32 | 0.8 | 1.44 | 0.25 | 0.4 | 20 | 6 | 150 | Yzn5 | hv | 0 | -2 | 2 | 0 | 2.5 | FALSE
0.4 MVA 20/0.4 kV | 0.3375 | 1.35 | 1.425 | 0.4 | 0.4 | 20 | 6 | 150 | Dyn5 | hv | 0 | -2 | 2 | 0 | 2.5 | FALSE
0.63 MVA 20/0.4 kV | 0.2619 | 1.65 | 1.206 | 0.63 | 0.4 | 20 | 6 | 150 | Dyn5 | hv | 0 | -2 | 2 | 0 | 2.5 | FALSE
0.25 MVA 10/0.4 kV | 0.24 | 0.6 | 1.2 | 0.25 | 0.4 | 10 | 4 | 150 | Dyn5 | hv | 0 | -2 | 2 | 0 | 2.5 | FALSE
0.4 MVA 10/0.4 kV | 0.2375 | 0.95 | 1.325 | 0.4 | 0.4 | 10 | 4 | 150 | Dyn5 | hv | 0 | -2 | 2 | 0 | 2.5 | FALSE
0.63 MVA 10/0.4 kV | 0.1873 | 1.18 | 1.0794 | 0.63 | 0.4 | 10 | 4 | 150 | Dyn5 | hv | 0 | -2 | 2 | 0 | 2.5 | FALSE

## trafo3w_std_types
| sn_hv_mva | sn_mv_mva | sn_lv_mva | vn_hv_kv | vn_mv_kv | vn_lv_kv | vk_hv_percent | vk_mv_percent | vk_lv_percent | vkr_hv_percent | vkr_mv_percent | vkr_lv_percent | pfe_kw | i0_percent | shift_mv_degree | shift_lv_degree | vector_group | tap_side | tap_neutral | tap_min | tap_max | tap_step_percent
63/25/38 MVA 110/20/10 kV | 63 | 25 | 38 | 110 | 20 | 10 | 10.4 | 10.4 | 10.4 | 0.28 | 0.32 | 0.35 | 35 | 0.89 | 0 | 0 | YN0yn0yn0 | hv | 0 | -10 | 10 | 1.2
63/25/38 MVA 110/10/10 kV | 63 | 25 | 38 | 110 | 10 | 10 | 10.4 | 10.4 | 10.4 | 0.28 | 0.32 | 0.35 | 35 | 0.89 | 0 | 0 | YN0yn0yn0 | hv | 0 | -10 | 10 | 1.2

## fuse_std_types
| fuse_type | i_rated_a | t_avg | t_min | t_total | x_avg | x_min | x_total
HV 100A | HV 100A | 100 | 0 | [10.0, 3.64, 0.854, 0.281, 0.1, 0.0531, 0.022, 0.01] | [10.0, 4.267, 1.21, 0.403, 0.1, 0.058, 0.022, 0.01] | 0 | [300.0, 350.0, 450.0, 550.0, 700.0, 850.0, 1200.0, 1752.0] | [600.0, 700.0, 900.0, 1150.0, 1665.0, 2000.0, 3000.0, 4313.0]
HV 10A | HV 10A | 10 | 0 | [10.0, 1675.0, 0.344, 0.156, 0.1, 0.0417, 0.0171, 0.01] | [10.0, 1.3, 0.3, 0.155, 0.1, 0.0555, 0.023, 0.01] | 0 | [30.0, 32.0, 35.0, 37.0, 39.0, 50.0, 70.0, 88.0] | [60.0, 70.0, 80.0, 87.0, 94.0, 110.0, 150.0, 216.0]
HV 125A | HV 125A | 125 | 0 | [10.0, 1.82, 0.344, 0.1, 0.0467, 0.0269, 0.01] | [10.0, 2.478, 0.426, 0.1, 0.0427, 0.0211, 0.01] | 0 | [375.0, 500.0, 700.0, 925.0, 1200.0, 1500.0, 2341.0] | [750.0, 1000.0, 1500.0, 2200.0, 3000.0, 4000.0, 5765.0]
HV 160A | HV 160A | 160 | 0 | [10.0, 4.15, 1.03, 0.198, 0.1, 0.051, 0.0172, 0.01] | [10.0, 2.3, 0.734, 0.274, 0.1, 0.046, 0.0177, 0.01] | 0 | [480.0, 550.0, 700.0, 1000.0, 1260.0, 1600.0, 2500.0, 3227.0] | [960.0, 1300.0, 1700.0, 2200.0, 2996.0, 4000.0, 6000.0, 7946.0]
HV 16A | HV 16A | 16 | 0 | [10.0, 0.352, 0.164, 0.1, 0.0649, 0.0342, 0.01] | [10.0, 2.34, 0.722, 0.181, 0.1, 0.055, 0.0296, 0.01] | 0 | [48.0, 60.0, 65.0, 71.0, 80.0, 100.0, 162.0] | [96.0, 110.0, 125.0, 150.0, 168.0, 200.0, 250.0, 398.0]
HV 200A | HV 200A | 200 | 0 | [10.0, 4.267, 1.21, 0.403, 0.1, 0.058, 0.022, 0.01] | [10.0, 3.73, 1.654, 0.328, 0.1, 0.0531, 0.019, 0.01] | 0 | [600.0, 700.0, 900.0, 1150.0, 1665.0, 2000.0, 3000.0, 4313.0] | [1200.0, 1500.0, 1800.0, 2700.0, 3960.0, 5000.0, 7500.0, 10620.0]
HV 20A | HV 20A | 20 | 0 | [10.0, 1.3, 0.3, 0.155, 0.1, 0.0555, 0.023, 0.01] | [10.0, 1.3, 0.161, 0.1, 0.0611, 0.0399, 0.0141, 0.01] | 0 | [60.0, 70.0, 80.0, 87.0, 94.0, 110.0, 150.0, 216.0] | [120.0, 150.0, 200.0, 223.0, 260.0, 300.0, 450.0, 532.0]
HV 25A | HV 25A | 25 | 0 | [10.0, 2.512, 0.833, 0.299, 0.1, 0.0372, 0.0223, 0.01] | [10.0, 3.125, 0.597, 0.198, 0.1, 0.0378, 0.022, 0.01] | 0 | [75.0, 82.0, 90.0, 100.0, 124.0, 170.0, 200.0, 289.0] | [150.0, 170.0, 210.0, 250.0, 294.0, 400.0, 500.0, 711.0]
HV 31.5A | HV 31.5A | 31.5 | 0 | [10.0, 2.34, 0.722, 0.181, 0.1, 0.055, 0.0296, 0.01] | [10.0, 2.84, 0.368, 0.164, 0.1, 0.0621, 0.0378, 0.0195, 0.01] | 0 | [95.0, 110.0, 125.0, 150.0, 165.0, 200.0, 250.0, 390.0] | [189.0, 220.0, 300.0, 350.0, 393.0, 450.0, 530.0, 700.0, 960.0]
HV 40A | HV 40A | 40 | 0 | [10.0, 1.3, 0.161, 0.1, 0.0611, 0.0399, 0.0141, 0.01] | [10.0, 2.05, 0.369, 0.198, 0.1, 0.051, 0.0298, 0.01] | 0 | [120.0, 150.0, 200.0, 223.0, 260.0, 300.0, 450.0, 532.0] | [240.0, 300.0, 400.0, 450.0, 530.0, 650.0, 800.0, 1311.0]
HV 50A | HV 50A | 50 | 0 | [10.0, 3.215, 0.597, 0.198, 0.1, 0.0378, 0.022, 0.01] | [10.0, 3.64, 0.854, 0.281, 0.1, 0.0531, 0.022, 0.01] | 0 | [150.0, 170.0, 210.0, 250.0, 294.0, 400.0, 500.0, 711.0] | [300.0, 350.0, 450.0, 550.0, 700.0, 850.0, 1200.0, 1752.0]
HV 6.3A | HV 6.3A | 6.3 | 0 | [10.0, 1.39, 0.344, 0.168, 0.1, 0.056, 0.0263, 0.01] | [10.0, 1.711, 0.516, 0.198, 0.1, 0.0634, 0.0303, 0.01] | 0 | [19.0, 19.5, 20.4, 20.8, 22.0, 25.0, 32.0, 48.0] | [38.0, 40.0, 43.0, 48.0, 53.0, 60.0, 75.0, 118.0]
HV 63A | HV 63A | 63 | 0 | [10.0, 2.84, 0.368, 0.164, 0.1, 0.0621, 0.0378, 0.0195, 0.01] | [10.0, 1.82, 0.344, 0.1, 0.0467, 0.0269, 0.01] | 0 | [189.0, 220.0, 300.0, 350.0, 393.0, 450.0, 530.0, 700.0, 961.0] | [378.0, 500.0, 700.0, 934.0, 1200.0, 1500.0, 2366.0]
HV 80A | HV 80A | 80 | 0 | [10.0, 2.05, 0.369, 0.198, 0.1, 0.051, 0.0298, 0.01] | [10.0, 4.15, 1.03, 0.198, 0.1, 0.051, 0.0172, 0.01] | 0 | [240.0, 300.0, 400.0, 450.0, 530.0, 650.0, 800.0, 1311.0] | [480.0, 550.0, 700.0, 1000.0, 1260.0, 1600.0, 2500.0, 3227.0]
Siemens NH-1-100 | Siemens NH-1-100 | 100 | [5400.0, 2000.0, 400.0, 20.0, 1.0, 0.2, 0.012, 0.004] | 0 | 0 | [150.0, 190.0, 250.0, 430.0, 900.0, 1250.0, 2700.0, 3600.0] | 0 | 0
Siemens NH-1-125 | Siemens NH-1-125 | 125 | [4800.0, 120.0, 7.0, 0.1, 0.004] | 0 | 0 | [180.0, 400.0, 740.0, 2000.0, 4250.0] | 0 | 0
Siemens NH-1-16 | Siemens NH-1-16 | 16 | [4000.0, 400.0, 2.0, 0.1, 0.04, 0.01] | 0 | 0 | [26.0, 35.0, 75.0, 150.0, 200.0, 300.0] | 0 | 0
Siemens NH-1-160 | Siemens NH-1-160 | 160 | [4800.0, 120.0, 7.0, 0.1, 0.004] | 0 | 0 | [210.0, 500.0, 900.0, 2300.0, 5000.0] | 0 | 0
Siemens NH-1-25 | Siemens NH-1-25 | 25 | [4000.0, 1000.0, 10.0, 0.2, 0.02, 0.01] | 0 | 0 | [40.0, 50.0, 100.0, 210.0, 400.0, 500.0] | 0 | 0
Siemens NH-1-50 | Siemens NH-1-50 | 50 | [4000.0, 40.0, 4.0, 1.0, 0.02, 0.01] | 0 | 0 | [86.0, 200.0, 300.0, 400.0, 1000.0, 1280.0] | 0 | 0
Siemens NH-1-63 | Siemens NH-1-63 | 63 | [4000.0, 100.0, 10.0, 2.0, 0.04, 0.01] | 0 | 0 | [100.0, 200.0, 300.0, 400.0, 1000.0, 1500.0] | 0 | 0
Siemens NH-1-80 | Siemens NH-1-80 | 80 | [4800.0, 120.0, 7.0, 0.1, 0.01] | 0 | 0 | [150.58, 250.0, 450.0, 1150.0, 2470.0] | 0 | 0
Siemens NH-2-1000 | Siemens NH-2-1000 | 1000 | [4800.0, 120.0, 7.0, 0.1, 0.004] | 0 | 0 | [1900.0, 3500.0, 8400.0, 24000.0, 52000.0] | 0 | 0
Siemens NH-2-200 | Siemens NH-2-200 | 200 | [4800.0, 120.0, 7.0, 0.1, 0.004] | 0 | 0 | [280.0, 650.0, 1200.0, 3000.0, 7000.0] | 0 | 0
Siemens NH-2-224 | Siemens NH-2-224 | 224 | [4800.0, 120.0, 7.0, 0.2, 0.04, 0.004] | 0 | 0 | [400.0, 750.0, 1453.0, 3025.0, 4315.0, 7600.0] | 0 | 0
Siemens NH-2-250 | Siemens NH-2-250 | 250 | [4800.0, 120.0, 7.0, 0.1, 0.004] | 0 | 0 | [450.0, 800.0, 1650.0, 4000.0, 8500.0] | 0 | 0
Siemens NH-2-315 | Siemens NH-2-315 | 315 | [4800.0, 120.0, 7.0, 0.1, 0.004] | 0 | 0 | [550.0, 920.0, 1900.0, 5000.0, 11000.0] | 0 | 0
Siemens NH-2-355 | Siemens NH-2-355 | 355 | [4800.0, 120.0, 6.0, 0.1, 0.004] | 0 | 0 | [650.0, 1116.27, 2350.0, 5840.0, 12790.0] | 0 | 0
Siemens NH-2-400 | Siemens NH-2-400 | 400 | [4800.0, 120.0, 7.0, 0.1, 0.004] | 0 | 0 | [720.0, 1350.0, 2800.0, 6500.0, 15000.0] | 0 | 0
Siemens NH-2-425 | Siemens NH-2-425 | 425 | [4800.0, 120.0, 7.0, 0.1, 0.004] | 0 | 0 | [850.0, 1500.0, 3050.0, 7500.0, 16500.0] | 0 | 0
Siemens NH-2-630 | Siemens NH-2-630 | 630 | [4800.0, 120.0, 7.0, 0.1, 0.004] | 0 | 0 | [1200.0, 2000.0, 4800.0, 12000.0, 26000.0] | 0 | 0

## dtypes
| element | column | dtype
0 | bus | name | object
1 | bus | vn_kv | float64
2 | bus | type | object
3 | bus | zone | object
4 | bus | in_service | bool
5 | load | name | object
6 | load | bus | uint32
7 | load | p_mw | float64
8 | load | q_mvar | float64
9 | load | const_z_percent | float64
10 | load | const_i_percent | float64
11 | load | sn_mva | float64
12 | load | scaling | float64
13 | load | in_service | bool
14 | load | type | object
15 | ext_grid | name | object
16 | ext_grid | bus | uint32
17 | ext_grid | vm_pu | float64
18 | ext_grid | va_degree | float64
19 | ext_grid | slack_weight | float64
20 | ext_grid | in_service | bool
21 | line | name | object
22 | line | std_type | object
23 | line | from_bus | uint32
24 | line | to_bus | uint32
25 | line | length_km | float64
26 | line | r_ohm_per_km | float64
27 | line | x_ohm_per_km | float64
28 | line | c_nf_per_km | float64
29 | line | g_us_per_km | float64
30 | line | max_i_ka | float64
31 | line | df | float64
32 | line | parallel | uint32
33 | line | type | object
34 | line | in_service | bool
35 | trafo | name | object
36 | trafo | std_type | object
37 | trafo | hv_bus | uint32
38 | trafo | lv_bus | uint32
39 | trafo | sn_mva | float64
40 | trafo | vn_hv_kv | float64
41 | trafo | vn_lv_kv | float64
42 | trafo | vk_percent | float64
43 | trafo | vkr_percent | float64
44 | trafo | pfe_kw | float64
45 | trafo | i0_percent | float64
46 | trafo | shift_degree | float64
47 | trafo | tap_side | object
48 | trafo | tap_neutral | int32
49 | trafo | tap_min | int32
50 | trafo | tap_max | int32
51 | trafo | tap_step_percent | float64
52 | trafo | tap_step_degree | float64
53 | trafo | tap_pos | int32
54 | trafo | tap_phase_shifter | bool
55 | trafo | parallel | uint32
56 | trafo | df | float64
57 | trafo | in_service | bool
58 | line_geodata | coords | object
59 | bus_geodata | x | float64
60 | bus_geodata | y | float64
61 | bus_geodata | coords | object

## parameters
| version | format_version | converged | OPF_converged | name | f_hz | sn_mva
0 | 2.14.6 | 2.14.0 | FALSE | FALSE |  | 50 | 1