## bus
| name | vn_kv | type | zone | in_service
0 | bus_LV_52-15_0_5_node_0 | 0.4 | n |  | TRUE
1 | bus_LV_52-15_0_5_node_254 | 0.4 | n |  | TRUE
2 | bus_LV_52-15_0_5_node_12 | 0.4 | n |  | TRUE
3 | bus_LV_52-15_0_5_node_2 | 0.4 | n |  | TRUE
4 | bus_LV_52-15_0_5_node_255 | 0.4 | n |  | TRUE
5 | bus_LV_52-15_0_5_node_10 | 0.4 | n |  | TRUE
6 | bus_LV_52-15_0_5_node_6 | 0.4 | n |  | TRUE
7 | bus_LV_52-15_0_5_node_8 | 0.4 | n |  | TRUE
8 | bus_LV_52-15_0_5_node_9 | 0.4 | n |  | TRUE
9 | bus_LV_52-15_0_5_node_5 | 0.4 | n |  | TRUE
10 | bus_LV_52-15_0_5_node_165 | 0.4 | n |  | TRUE
11 | bus_LV_52-15_0_5_node_195 | 0.4 | n |  | TRUE
12 | bus_LV_52-15_0_5_node_196 | 0.4 | n |  | TRUE
13 | bus_LV_52-15_0_5_node_194 | 0.4 | n |  | TRUE
14 | bus_LV_52-15_0_5_node_193 | 0.4 | n |  | TRUE
15 | bus_LV_52-15_0_5_node_201 | 0.4 | n |  | TRUE
16 | bus_LV_52-15_0_5_node_202 | 0.4 | n |  | TRUE
17 | bus_LV_52-15_0_5_node_200 | 0.4 | n |  | TRUE
18 | bus_LV_52-15_0_5_node_11 | 0.4 | n |  | TRUE
19 | bus_LV_52-15_0_5_node_253 | 0.4 | n |  | TRUE
20 | bus_LV_52-15_0_5_node_61 | 0.4 | n |  | TRUE
21 | bus_LV_52-15_0_5_node_13 | 0.4 | n |  | TRUE
22 | bus_LV_52-15_0_5_node_14 | 0.4 | n |  | TRUE
23 | bus_LV_52-15_0_5_node_15 | 0.4 | n |  | TRUE
24 | bus_LV_52-15_0_5_node_16 | 0.4 | n |  | TRUE
25 | bus_LV_52-15_0_5_node_18 | 0.4 | n |  | TRUE
26 | bus_LV_52-15_0_5_node_19 | 0.4 | n |  | TRUE
27 | bus_LV_52-15_0_5_node_17 | 0.4 | n |  | TRUE
28 | bus_LV_52-15_0_5_node_23 | 0.4 | n |  | TRUE
29 | bus_LV_52-15_0_5_node_113 | 0.4 | n |  | TRUE
30 | bus_LV_52-15_0_5_node_148 | 0.4 | n |  | TRUE
31 | bus_LV_52-15_0_5_node_157 | 0.4 | n |  | TRUE
32 | bus_LV_52-15_0_5_node_22 | 0.4 | n |  | TRUE
33 | bus_LV_52-15_0_5_node_20 | 0.4 | n |  | TRUE
34 | bus_LV_52-15_0_5_node_24 | 0.4 | n |  | TRUE
35 | bus_LV_52-15_0_5_node_21 | 0.4 | n |  | TRUE
36 | bus_LV_52-15_0_5_node_105 | 0.4 | n |  | TRUE
37 | bus_LV_52-15_0_5_node_111 | 0.4 | n |  | TRUE
38 | bus_LV_52-15_0_5_node_160 | 0.4 | n |  | TRUE
39 | bus_LV_52-15_0_5_node_145 | 0.4 | n |  | TRUE
40 | bus_LV_52-15_0_5_node_147 | 0.4 | n |  | TRUE
41 | bus_LV_52-15_0_5_node_143 | 0.4 | n |  | TRUE
42 | bus_LV_52-15_0_5_node_141 | 0.4 | n |  | TRUE
43 | bus_LV_52-15_0_5_node_136 | 0.4 | n |  | TRUE
44 | bus_LV_52-15_0_5_node_134 | 0.4 | n |  | TRUE
45 | bus_LV_52-15_0_5_node_106 | 0.4 | n |  | TRUE
46 | bus_LV_52-15_0_5_node_140 | 0.4 | n |  | TRUE
47 | bus_LV_52-15_0_5_node_138 | 0.4 | n |  | TRUE
48 | bus_LV_52-15_0_5_node_142 | 0.4 | n |  | TRUE
49 | bus_LV_52-15_0_5_node_131 | 0.4 | n |  | TRUE
50 | bus_LV_52-15_0_5_node_26 | 0.4 | n |  | TRUE
51 | bus_LV_52-15_0_5_node_27 | 0.4 | n |  | TRUE
52 | bus_LV_52-15_0_5_node_28 | 0.4 | n |  | TRUE
53 | bus_LV_52-15_0_5_node_29 | 0.4 | n |  | TRUE
54 | bus_LV_52-15_0_5_node_30 | 0.4 | n |  | TRUE
55 | bus_LV_52-15_0_5_node_31 | 0.4 | n |  | TRUE
56 | bus_LV_52-15_0_5_node_32 | 0.4 | n |  | TRUE
57 | bus_LV_52-15_0_5_node_36 | 0.4 | n |  | TRUE
58 | bus_LV_52-15_0_5_node_48 | 0.4 | n |  | TRUE
59 | bus_LV_52-15_0_5_node_39 | 0.4 | n |  | TRUE
60 | bus_LV_52-15_0_5_node_33 | 0.4 | n |  | TRUE
61 | bus_LV_52-15_0_5_node_46 | 0.4 | n |  | TRUE
62 | bus_LV_52-15_0_5_node_43 | 0.4 | n |  | TRUE
63 | bus_LV_52-15_0_5_node_34 | 0.4 | n |  | TRUE
64 | bus_LV_52-15_0_5_node_103 | 0.4 | n |  | TRUE
65 | bus_LV_52-15_0_5_node_102 | 0.4 | n |  | TRUE
66 | bus_LV_52-15_0_5_node_53 | 0.4 | n |  | TRUE
67 | bus_LV_52-15_0_5_node_51 | 0.4 | n |  | TRUE
68 | bus_LV_52-15_0_5_node_129 | 0.4 | n |  | TRUE
69 | bus_LV_52-15_0_5_node_44 | 0.4 | n |  | TRUE
70 | bus_LV_52-15_0_5_node_47 | 0.4 | n |  | TRUE
71 | bus_LV_52-15_0_5_node_42 | 0.4 | n |  | TRUE
72 | bus_LV_52-15_0_5_node_38 | 0.4 | n |  | TRUE
73 | bus_LV_52-15_0_5_node_45 | 0.4 | n |  | TRUE
74 | bus_LV_52-15_0_5_node_107 | 0.4 | n |  | TRUE
75 | bus_LV_52-15_0_5_node_41 | 0.4 | n |  | TRUE
76 | bus_LV_52-15_0_5_node_40 | 0.4 | n |  | TRUE
77 | bus_LV_52-15_0_5_node_88 | 0.4 | n |  | TRUE
78 | bus_LV_52-15_0_5_node_93 | 0.4 | n |  | TRUE
79 | bus_LV_52-15_0_5_node_139 | 0.4 | n |  | TRUE
80 | bus_LV_52-15_0_5_node_37 | 0.4 | n |  | TRUE
81 | bus_LV_52-15_0_5_node_57 | 0.4 | n |  | TRUE
82 | bus_LV_52-15_0_5_node_58 | 0.4 | n |  | TRUE
83 | bus_LV_52-15_0_5_node_54 | 0.4 | n |  | TRUE
84 | bus_LV_52-15_0_5_node_59 | 0.4 | n |  | TRUE
85 | bus_LV_52-15_0_5_node_60 | 0.4 | n |  | TRUE
86 | bus_LV_52-15_0_5_node_91 | 0.4 | n |  | TRUE
87 | bus_LV_52-15_0_5_node_77 | 0.4 | n |  | TRUE
88 | bus_LV_52-15_0_5_node_75 | 0.4 | n |  | TRUE
89 | bus_LV_52-15_0_5_node_89 | 0.4 | n |  | TRUE
90 | bus_LV_52-15_0_5_node_84 | 0.4 | n |  | TRUE
91 | bus_LV_52-15_0_5_node_92 | 0.4 | n |  | TRUE
92 | bus_LV_52-15_0_5_node_50 | 0.4 | n |  | TRUE
93 | bus_LV_52-15_0_5_node_49 | 0.4 | n |  | TRUE
94 | bus_LV_52-15_0_5_node_104 | 0.4 | n |  | TRUE
95 | bus_LV_52-15_0_5_node_132 | 0.4 | n |  | TRUE
96 | bus_LV_52-15_0_5_node_127 | 0.4 | n |  | TRUE
97 | bus_LV_52-15_0_5_node_108 | 0.4 | n |  | TRUE
98 | bus_LV_52-15_0_5_node_52 | 0.4 | n |  | TRUE
99 | bus_LV_52-15_0_5_node_55 | 0.4 | n |  | TRUE
100 | bus_LV_52-15_0_5_node_56 | 0.4 | n |  | TRUE
101 | bus_LV_52-15_0_5_node_63 | 0.4 | n |  | TRUE
102 | bus_LV_52-15_0_5_node_64 | 0.4 | n |  | TRUE
103 | bus_LV_52-15_0_5_node_99 | 0.4 | n |  | TRUE
104 | bus_LV_52-15_0_5_node_176 | 0.4 | n |  | TRUE
105 | bus_LV_52-15_0_5_node_65 | 0.4 | n |  | TRUE
106 | bus_LV_52-15_0_5_node_192 | 0.4 | n |  | TRUE
107 | bus_LV_52-15_0_5_node_62 | 0.4 | n |  | TRUE
108 | bus_LV_52-15_0_5_node_198 | 0.4 | n |  | TRUE
109 | bus_LV_52-15_0_5_node_189 | 0.4 | n |  | TRUE
110 | bus_LV_52-15_0_5_node_187 | 0.4 | n |  | TRUE
111 | bus_LV_52-15_0_5_node_151 | 0.4 | n |  | TRUE
112 | bus_LV_52-15_0_5_node_186 | 0.4 | n |  | TRUE
113 | bus_LV_52-15_0_5_node_98 | 0.4 | n |  | TRUE
114 | bus_LV_52-15_0_5_node_66 | 0.4 | n |  | TRUE
115 | bus_LV_52-15_0_5_node_222 | 0.4 | n |  | TRUE
116 | bus_LV_52-15_0_5_node_191 | 0.4 | n |  | TRUE
117 | bus_LV_52-15_0_5_node_188 | 0.4 | n |  | TRUE
118 | bus_LV_52-15_0_5_node_190 | 0.4 | n |  | TRUE
119 | bus_LV_52-15_0_5_node_185 | 0.4 | n |  | TRUE
120 | bus_LV_52-15_0_5_node_153 | 0.4 | n |  | TRUE
121 | bus_LV_52-15_0_5_node_155 | 0.4 | n |  | TRUE
122 | bus_LV_52-15_0_5_node_152 | 0.4 | n |  | TRUE
123 | bus_LV_52-15_0_5_node_181 | 0.4 | n |  | TRUE
124 | bus_LV_52-15_0_5_node_67 | 0.4 | n |  | TRUE
125 | bus_LV_52-15_0_5_node_68 | 0.4 | n |  | TRUE
126 | bus_LV_52-15_0_5_node_69 | 0.4 | n |  | TRUE
127 | bus_LV_52-15_0_5_node_70 | 0.4 | n |  | TRUE
128 | bus_LV_52-15_0_5_node_71 | 0.4 | n |  | TRUE
129 | bus_LV_52-15_0_5_node_74 | 0.4 | n |  | TRUE
130 | bus_LV_52-15_0_5_node_72 | 0.4 | n |  | TRUE
131 | bus_LV_52-15_0_5_node_87 | 0.4 | n |  | TRUE
132 | bus_LV_52-15_0_5_node_73 | 0.4 | n |  | TRUE
133 | bus_LV_52-15_0_5_node_82 | 0.4 | n |  | TRUE
134 | bus_LV_52-15_0_5_node_162 | 0.4 | n |  | TRUE
135 | bus_LV_52-15_0_5_node_76 | 0.4 | n |  | TRUE
136 | bus_LV_52-15_0_5_node_83 | 0.4 | n |  | TRUE
137 | bus_LV_52-15_0_5_node_164 | 0.4 | n |  | TRUE
138 | bus_LV_52-15_0_5_node_251 | 0.4 | n |  | TRUE
139 | bus_LV_52-15_0_5_node_173 | 0.4 | n |  | TRUE
140 | bus_LV_52-15_0_5_node_79 | 0.4 | n |  | TRUE
141 | bus_LV_52-15_0_5_node_163 | 0.4 | n |  | TRUE
142 | bus_LV_52-15_0_5_node_78 | 0.4 | n |  | TRUE
143 | bus_LV_52-15_0_5_node_80 | 0.4 | n |  | TRUE
144 | bus_LV_52-15_0_5_node_81 | 0.4 | n |  | TRUE
145 | bus_LV_52-15_0_5_node_85 | 0.4 | n |  | TRUE
146 | bus_LV_52-15_0_5_node_86 | 0.4 | n |  | TRUE
147 | bus_LV_52-15_0_5_node_90 | 0.4 | n |  | TRUE
148 | bus_LV_52-15_0_5_node_133 | 0.4 | n |  | TRUE
149 | bus_LV_52-15_0_5_node_94 | 0.4 | n |  | TRUE
150 | bus_LV_52-15_0_5_node_95 | 0.4 | n |  | TRUE
151 | bus_LV_52-15_0_5_node_96 | 0.4 | n |  | TRUE
152 | bus_LV_52-15_0_5_node_97 | 0.4 | n |  | TRUE
153 | bus_LV_52-15_0_5_node_100 | 0.4 | n |  | TRUE
154 | bus_LV_52-15_0_5_node_210 | 0.4 | n |  | TRUE
155 | bus_LV_52-15_0_5_node_207 | 0.4 | n |  | TRUE
156 | bus_LV_52-15_0_5_node_212 | 0.4 | n |  | TRUE
157 | bus_LV_52-15_0_5_node_213 | 0.4 | n |  | TRUE
158 | bus_LV_52-15_0_5_node_208 | 0.4 | n |  | TRUE
159 | bus_LV_52-15_0_5_node_135 | 0.4 | n |  | TRUE
160 | bus_LV_52-15_0_5_node_137 | 0.4 | n |  | TRUE
161 | bus_LV_52-15_0_5_node_109 | 0.4 | n |  | TRUE
162 | bus_LV_52-15_0_5_node_130 | 0.4 | n |  | TRUE
163 | bus_LV_52-15_0_5_node_128 | 0.4 | n |  | TRUE
164 | bus_LV_52-15_0_5_node_110 | 0.4 | n |  | TRUE
165 | bus_LV_52-15_0_5_node_112 | 0.4 | n |  | TRUE
166 | bus_LV_52-15_0_5_node_114 | 0.4 | n |  | TRUE
167 | bus_LV_52-15_0_5_node_115 | 0.4 | n |  | TRUE
168 | bus_LV_52-15_0_5_node_116 | 0.4 | n |  | TRUE
169 | bus_LV_52-15_0_5_node_117 | 0.4 | n |  | TRUE
170 | bus_LV_52-15_0_5_node_118 | 0.4 | n |  | TRUE
171 | bus_LV_52-15_0_5_node_119 | 0.4 | n |  | TRUE
172 | bus_LV_52-15_0_5_node_120 | 0.4 | n |  | TRUE
173 | bus_LV_52-15_0_5_node_122 | 0.4 | n |  | TRUE
174 | bus_LV_52-15_0_5_node_123 | 0.4 | n |  | TRUE
175 | bus_LV_52-15_0_5_node_125 | 0.4 | n |  | TRUE
176 | bus_LV_52-15_0_5_node_126 | 0.4 | n |  | TRUE
177 | bus_LV_52-15_0_5_node_234 | 0.4 | n |  | TRUE
178 | bus_LV_52-15_0_5_node_232 | 0.4 | n |  | TRUE
179 | bus_LV_52-15_0_5_node_124 | 0.4 | n |  | TRUE
180 | bus_LV_52-15_0_5_node_166 | 0.4 | n |  | TRUE
181 | bus_LV_52-15_0_5_node_167 | 0.4 | n |  | TRUE
182 | bus_LV_52-15_0_5_node_174 | 0.4 | n |  | TRUE
183 | bus_LV_52-15_0_5_node_233 | 0.4 | n |  | TRUE
184 | bus_LV_52-15_0_5_node_172 | 0.4 | n |  | TRUE
185 | bus_LV_52-15_0_5_node_175 | 0.4 | n |  | TRUE
186 | bus_LV_52-15_0_5_node_168 | 0.4 | n |  | TRUE
187 | bus_LV_52-15_0_5_node_169 | 0.4 | n |  | TRUE
188 | bus_LV_52-15_0_5_node_171 | 0.4 | n |  | TRUE
189 | bus_LV_52-15_0_5_node_226 | 0.4 | n |  | TRUE
190 | bus_LV_52-15_0_5_node_170 | 0.4 | n |  | TRUE
191 | bus_LV_52-15_0_5_node_223 | 0.4 | n |  | TRUE
192 | bus_LV_52-15_0_5_node_224 | 0.4 | n |  | TRUE
193 | bus_LV_52-15_0_5_node_219 | 0.4 | n |  | TRUE
194 | bus_LV_52-15_0_5_node_154 | 0.4 | n |  | TRUE
195 | bus_LV_52-15_0_5_node_246 | 0.4 | n |  | TRUE
196 | bus_LV_52-15_0_5_node_249 | 0.4 | n |  | TRUE
197 | bus_LV_52-15_0_5_node_244 | 0.4 | n |  | TRUE
198 | bus_LV_52-15_0_5_node_248 | 0.4 | n |  | TRUE
199 | bus_LV_52-15_0_5_node_144 | 0.4 | n |  | TRUE
200 | bus_LV_52-15_0_5_node_149 | 0.4 | n |  | TRUE
201 | bus_LV_52-15_0_5_node_150 | 0.4 | n |  | TRUE
202 | bus_LV_52-15_0_5_node_158 | 0.4 | n |  | TRUE
203 | bus_LV_52-15_0_5_node_161 | 0.4 | n |  | TRUE
204 | bus_LV_52-15_0_5_node_159 | 0.4 | n |  | TRUE
205 | bus_LV_52-15_0_5_node_177 | 0.4 | n |  | TRUE
206 | bus_LV_52-15_0_5_node_156 | 0.4 | n |  | TRUE
207 | bus_LV_52-15_0_5_node_178 | 0.4 | n |  | TRUE
208 | bus_LV_52-15_0_5_node_252 | 0.4 | n |  | TRUE
209 | bus_LV_52-15_0_5_node_227 | 0.4 | n |  | TRUE
210 | bus_LV_52-15_0_5_node_225 | 0.4 | n |  | TRUE
211 | bus_LV_52-15_0_5_node_205 | 0.4 | n |  | TRUE
212 | bus_LV_52-15_0_5_node_203 | 0.4 | n |  | TRUE
213 | bus_LV_52-15_0_5_node_180 | 0.4 | n |  | TRUE
214 | bus_LV_52-15_0_5_node_179 | 0.4 | n |  | TRUE
215 | bus_LV_52-15_0_5_node_182 | 0.4 | n |  | TRUE
216 | bus_LV_52-15_0_5_node_183 | 0.4 | n |  | TRUE
217 | bus_LV_52-15_0_5_node_184 | 0.4 | n |  | TRUE
218 | bus_LV_52-15_0_5_node_206 | 0.4 | n |  | TRUE
219 | bus_LV_52-15_0_5_node_204 | 0.4 | n |  | TRUE
220 | bus_LV_52-15_0_5_node_216 | 0.4 | n |  | TRUE
221 | bus_LV_52-15_0_5_node_215 | 0.4 | n |  | TRUE
222 | bus_LV_52-15_0_5_node_197 | 0.4 | n |  | TRUE
223 | bus_LV_52-15_0_5_node_199 | 0.4 | n |  | TRUE
224 | bus_LV_52-15_0_5_node_218 | 0.4 | n |  | TRUE
225 | bus_LV_52-15_0_5_node_214 | 0.4 | n |  | TRUE
226 | bus_LV_52-15_0_5_node_209 | 0.4 | n |  | TRUE
227 | bus_LV_52-15_0_5_node_211 | 0.4 | n |  | TRUE
228 | bus_LV_52-15_0_5_node_220 | 0.4 | n |  | TRUE
229 | bus_LV_52-15_0_5_node_221 | 0.4 | n |  | TRUE
230 | bus_LV_52-15_0_5_node_242 | 0.4 | n |  | TRUE
231 | bus_LV_52-15_0_5_node_240 | 0.4 | n |  | TRUE
232 | bus_LV_52-15_0_5_node_243 | 0.4 | n |  | TRUE
233 | bus_LV_52-15_0_5_node_241 | 0.4 | n |  | TRUE
234 | bus_LV_52-15_0_5_node_230 | 0.4 | n |  | TRUE
235 | bus_LV_52-15_0_5_node_231 | 0.4 | n |  | TRUE
236 | bus_LV_52-15_0_5_node_228 | 0.4 | n |  | TRUE
237 | bus_LV_52-15_0_5_node_229 | 0.4 | n |  | TRUE
238 | bus_LV_52-15_0_5_node_236 | 0.4 | n |  | TRUE
239 | bus_LV_52-15_0_5_node_237 | 0.4 | n |  | TRUE
240 | bus_LV_52-15_0_5_node_238 | 0.4 | n |  | TRUE
241 | bus_LV_52-15_0_5_node_239 | 0.4 | n |  | TRUE
242 | bus_LV_52-15_0_5_node_245 | 0.4 | n |  | TRUE
243 | bus_LV_52-15_0_5_node_247 | 0.4 | n |  | TRUE
244 | bus_LV_52-15_0_5_node_250 | 0.4 | n |  | TRUE
245 | bus_MV_504_0_node_29 | 20 | n |  | TRUE

## load
| name | bus | p_mw | q_mvar | const_z_percent | const_i_percent | sn_mva | scaling | in_service | type
0 | LV_52-15_0_5_load_0 | 0 | 0.0013172 | 0.00033013 | 0 | 0 |  | 1 | TRUE | wye
1 | LV_52-15_0_5_load_254 | 1 | 0.0016278 | 0.00040796 | 0 | 0 |  | 1 | TRUE | wye
2 | LV_52-15_0_5_load_255 | 4 | 0.0034612 | 0.00086745 | 0 | 0 |  | 1 | TRUE | wye
3 | LV_52-15_0_5_load_5 | 9 | 0.0036886 | 0.00092446 | 0 | 0 |  | 1 | TRUE | wye
4 | LV_52-15_0_5_load_165 | 10 | 0.0013537 | 0.00033926 | 0 | 0 |  | 1 | TRUE | wye
5 | LV_52-15_0_5_load_196 | 12 | 0.003963 | 0.00099321 | 0 | 0 |  | 1 | TRUE | wye
6 | LV_52-15_0_5_load_194 | 13 | 0.0028408 | 0.00071197 | 0 | 0 |  | 1 | TRUE | wye
7 | LV_52-15_0_5_load_193 | 14 | 0.0059458 | 0.0014902 | 0 | 0 |  | 1 | TRUE | wye
8 | LV_52-15_0_5_load_202 | 16 | 0.0029258 | 0.00073327 | 0 | 0 |  | 1 | TRUE | wye
9 | LV_52-15_0_5_load_200 | 17 | 0.0011327 | 0.00028389 | 0 | 0 |  | 1 | TRUE | wye
10 | LV_52-15_0_5_load_11 | 18 | 0.00038501 | 9.6492e-05 | 0 | 0 |  | 1 | TRUE | wye
11 | LV_52-15_0_5_load_253 | 19 | 0.00076291 | 0.0001912 | 0 | 0 |  | 1 | TRUE | wye
12 | LV_52-15_0_5_load_13 | 21 | 0.0036764 | 0.0009214 | 0 | 0 |  | 1 | TRUE | wye
13 | LV_52-15_0_5_load_16 | 24 | 0.003695 | 0.00092606 | 0 | 0 |  | 1 | TRUE | wye
14 | LV_52-15_0_5_load_19 | 26 | 0.0036789 | 0.00092202 | 0 | 0 |  | 1 | TRUE | wye
15 | LV_52-15_0_5_load_23 | 28 | 0.0047334 | 0.0011863 | 0 | 0 |  | 1 | TRUE | wye
16 | LV_52-15_0_5_load_113 | 29 | 0.0096694 | 0.0024234 | 0 | 0 |  | 1 | TRUE | wye
17 | LV_52-15_0_5_load_157 | 31 | 0.0023396 | 0.00058636 | 0 | 0 |  | 1 | TRUE | wye
18 | LV_52-15_0_5_load_21 | 35 | 0.0036789 | 0.00092202 | 0 | 0 |  | 1 | TRUE | wye
19 | LV_52-15_0_5_load_111 | 37 | 0.0029131 | 0.00073008 | 0 | 0 |  | 1 | TRUE | wye
20 | LV_52-15_0_5_load_160 | 38 | 0.006502 | 0.0016296 | 0 | 0 |  | 1 | TRUE | wye
21 | LV_52-15_0_5_load_143 | 41 | 0.0064744 | 0.0016226 | 0 | 0 |  | 1 | TRUE | wye
22 | LV_52-15_0_5_load_141 | 42 | 0.0036782 | 0.00092184 | 0 | 0 |  | 1 | TRUE | wye
23 | LV_52-15_0_5_load_136 | 43 | 0.0019228 | 0.0004819 | 0 | 0 |  | 1 | TRUE | wye
24 | LV_52-15_0_5_load_134 | 44 | 0.0034007 | 0.00085229 | 0 | 0 |  | 1 | TRUE | wye
25 | LV_52-15_0_5_load_138 | 47 | 0.0019228 | 0.0004819 | 0 | 0 |  | 1 | TRUE | wye
26 | LV_52-15_0_5_load_142 | 48 | 0.0040411 | 0.0010128 | 0 | 0 |  | 1 | TRUE | wye
27 | LV_52-15_0_5_load_26 | 50 | 0.0029459 | 0.00073831 | 0 | 0 |  | 1 | TRUE | wye
28 | LV_52-15_0_5_load_27 | 51 | 0.002756 | 0.00069073 | 0 | 0 |  | 1 | TRUE | wye
29 | LV_52-15_0_5_load_28 | 52 | 0.0021641 | 0.00054238 | 0 | 0 |  | 1 | TRUE | wye
30 | LV_52-15_0_5_load_30 | 54 | 0.0029295 | 0.0007342 | 0 | 0 |  | 1 | TRUE | wye
31 | LV_52-15_0_5_load_32 | 56 | 0.0052528 | 0.0013165 | 0 | 0 |  | 1 | TRUE | wye
32 | LV_52-15_0_5_load_48 | 58 | 0.0031739 | 0.00079545 | 0 | 0 |  | 1 | TRUE | wye
33 | LV_52-15_0_5_load_43 | 62 | 0.0068521 | 0.0017173 | 0 | 0 |  | 1 | TRUE | wye
34 | LV_52-15_0_5_load_103 | 64 | 0.005137 | 0.0012875 | 0 | 0 |  | 1 | TRUE | wye
35 | LV_52-15_0_5_load_102 | 65 | 0.0051342 | 0.0012868 | 0 | 0 |  | 1 | TRUE | wye
36 | LV_52-15_0_5_load_51 | 67 | 0.0053328 | 0.0013365 | 0 | 0 |  | 1 | TRUE | wye
37 | LV_52-15_0_5_load_47 | 70 | 0.0065046 | 0.0016302 | 0 | 0 |  | 1 | TRUE | wye
38 | LV_52-15_0_5_load_42 | 71 | 0.0023447 | 0.00058762 | 0 | 0 |  | 1 | TRUE | wye
39 | LV_52-15_0_5_load_38 | 72 | 0.011093 | 0.0027803 | 0 | 0 |  | 1 | TRUE | wye
40 | LV_52-15_0_5_load_107 | 74 | 0.0088735 | 0.0022239 | 0 | 0 |  | 1 | TRUE | wye
41 | LV_52-15_0_5_load_93 | 78 | 0.0070447 | 0.0017656 | 0 | 0 |  | 1 | TRUE | wye
42 | LV_52-15_0_5_load_139 | 79 | 0.0051353 | 0.001287 | 0 | 0 |  | 1 | TRUE | wye
43 | LV_52-15_0_5_load_37 | 80 | 0.0067564 | 0.0016933 | 0 | 0 |  | 1 | TRUE | wye
44 | LV_52-15_0_5_load_58 | 82 | 0.0021314 | 0.00053419 | 0 | 0 |  | 1 | TRUE | wye
45 | LV_52-15_0_5_load_60 | 85 | 0.0080849 | 0.0020263 | 0 | 0 |  | 1 | TRUE | wye
46 | LV_52-15_0_5_load_91 | 86 | 0.0084729 | 0.0021235 | 0 | 0 |  | 1 | TRUE | wye
47 | LV_52-15_0_5_load_75 | 88 | 0.0083717 | 0.0020981 | 0 | 0 |  | 1 | TRUE | wye
48 | LV_52-15_0_5_load_89 | 89 | 0.0075548 | 0.0018934 | 0 | 0 |  | 1 | TRUE | wye
49 | LV_52-15_0_5_load_104 | 94 | 0.0068488 | 0.0017165 | 0 | 0 |  | 1 | TRUE | wye
50 | LV_52-15_0_5_load_132 | 95 | 0.006325 | 0.0015852 | 0 | 0 |  | 1 | TRUE | wye
51 | LV_52-15_0_5_load_127 | 96 | 0.0035024 | 0.00087778 | 0 | 0 |  | 1 | TRUE | wye
52 | LV_52-15_0_5_load_55 | 99 | 0.0055131 | 0.0013817 | 0 | 0 |  | 1 | TRUE | wye
53 | LV_52-15_0_5_load_64 | 102 | 0.0026648 | 0.00066787 | 0 | 0 |  | 1 | TRUE | wye
54 | LV_52-15_0_5_load_99 | 103 | 0.0056446 | 0.0014147 | 0 | 0 |  | 1 | TRUE | wye
55 | LV_52-15_0_5_load_176 | 104 | 0.0052833 | 0.0013241 | 0 | 0 |  | 1 | TRUE | wye
56 | LV_52-15_0_5_load_65 | 105 | 0.0032783 | 0.00082161 | 0 | 0 |  | 1 | TRUE | wye
57 | LV_52-15_0_5_load_192 | 106 | 0.0019391 | 0.00048597 | 0 | 0 |  | 1 | TRUE | wye
58 | LV_52-15_0_5_load_187 | 110 | 0.0051566 | 0.0012924 | 0 | 0 |  | 1 | TRUE | wye
59 | LV_52-15_0_5_load_151 | 111 | 0.0072377 | 0.0018139 | 0 | 0 |  | 1 | TRUE | wye
60 | LV_52-15_0_5_load_66 | 114 | 0.0032067 | 0.00080367 | 0 | 0 |  | 1 | TRUE | wye
61 | LV_52-15_0_5_load_191 | 116 | 0.0026168 | 0.00065583 | 0 | 0 |  | 1 | TRUE | wye
62 | LV_52-15_0_5_load_188 | 117 | 0.006668 | 0.0016712 | 0 | 0 |  | 1 | TRUE | wye
63 | LV_52-15_0_5_load_185 | 119 | 0.0030141 | 0.00075539 | 0 | 0 |  | 1 | TRUE | wye
64 | LV_52-15_0_5_load_153 | 120 | 0.0035957 | 0.00090117 | 0 | 0 |  | 1 | TRUE | wye
65 | LV_52-15_0_5_load_155 | 121 | 0.0018483 | 0.00046322 | 0 | 0 |  | 1 | TRUE | wye
66 | LV_52-15_0_5_load_181 | 123 | 0.011138 | 0.0027914 | 0 | 0 |  | 1 | TRUE | wye
67 | LV_52-15_0_5_load_67 | 124 | 0.0037264 | 0.00093392 | 0 | 0 |  | 1 | TRUE | wye
68 | LV_52-15_0_5_load_68 | 125 | 0.0052148 | 0.001307 | 0 | 0 |  | 1 | TRUE | wye
69 | LV_52-15_0_5_load_71 | 128 | 0.0041727 | 0.0010458 | 0 | 0 |  | 1 | TRUE | wye
70 | LV_52-15_0_5_load_87 | 131 | 0.0028078 | 0.00070369 | 0 | 0 |  | 1 | TRUE | wye
71 | LV_52-15_0_5_load_82 | 133 | 0.018666 | 0.0046783 | 0 | 0 |  | 1 | TRUE | wye
72 | LV_52-15_0_5_load_162 | 134 | 0.0019804 | 0.00049633 | 0 | 0 |  | 1 | TRUE | wye
73 | LV_52-15_0_5_load_76 | 135 | 0.0030998 | 0.00077688 | 0 | 0 |  | 1 | TRUE | wye
74 | LV_52-15_0_5_load_83 | 136 | 0.0033333 | 0.00083541 | 0 | 0 |  | 1 | TRUE | wye
75 | LV_52-15_0_5_load_251 | 138 | 0.0067877 | 0.0017011 | 0 | 0 |  | 1 | TRUE | wye
76 | LV_52-15_0_5_load_173 | 139 | 0.0036865 | 0.00092392 | 0 | 0 |  | 1 | TRUE | wye
77 | LV_52-15_0_5_load_78 | 142 | 0.0029361 | 0.00073586 | 0 | 0 |  | 1 | TRUE | wye
78 | LV_52-15_0_5_load_85 | 145 | 0.0014698 | 0.00036837 | 0 | 0 |  | 1 | TRUE | wye
79 | LV_52-15_0_5_load_90 | 147 | 0.0014784 | 0.00037053 | 0 | 0 |  | 1 | TRUE | wye
80 | LV_52-15_0_5_load_133 | 148 | 0.0054815 | 0.0013738 | 0 | 0 |  | 1 | TRUE | wye
81 | LV_52-15_0_5_load_94 | 149 | 0.0034862 | 0.00087373 | 0 | 0 |  | 1 | TRUE | wye
82 | LV_52-15_0_5_load_95 | 150 | 0.0056482 | 0.0014156 | 0 | 0 |  | 1 | TRUE | wye
83 | LV_52-15_0_5_load_96 | 151 | 0.0031494 | 0.00078931 | 0 | 0 |  | 1 | TRUE | wye
84 | LV_52-15_0_5_load_97 | 152 | 0.0042342 | 0.0010612 | 0 | 0 |  | 1 | TRUE | wye
85 | LV_52-15_0_5_load_207 | 155 | 0.0054168 | 0.0013576 | 0 | 0 |  | 1 | TRUE | wye
86 | LV_52-15_0_5_load_212 | 156 | 0.0014247 | 0.00035706 | 0 | 0 |  | 1 | TRUE | wye
87 | LV_52-15_0_5_load_213 | 157 | 0.0016533 | 0.00041436 | 0 | 0 |  | 1 | TRUE | wye
88 | LV_52-15_0_5_load_208 | 158 | 0.0028722 | 0.00071984 | 0 | 0 |  | 1 | TRUE | wye
89 | LV_52-15_0_5_load_135 | 159 | 0.001922 | 0.0004817 | 0 | 0 |  | 1 | TRUE | wye
90 | LV_52-15_0_5_load_137 | 160 | 0.0019249 | 0.00048243 | 0 | 0 |  | 1 | TRUE | wye
91 | LV_52-15_0_5_load_109 | 161 | 0.0053231 | 0.0013341 | 0 | 0 |  | 1 | TRUE | wye
92 | LV_52-15_0_5_load_128 | 163 | 0.0042502 | 0.0010652 | 0 | 0 |  | 1 | TRUE | wye
93 | LV_52-15_0_5_load_110 | 164 | 0.0061683 | 0.0015459 | 0 | 0 |  | 1 | TRUE | wye
94 | LV_52-15_0_5_load_112 | 165 | 0.0029131 | 0.00073009 | 0 | 0 |  | 1 | TRUE | wye
95 | LV_52-15_0_5_load_114 | 166 | 0.00017642 | 4.4215e-05 | 0 | 0 |  | 1 | TRUE | wye
96 | LV_52-15_0_5_load_116 | 168 | 0.00084038 | 0.00021062 | 0 | 0 |  | 1 | TRUE | wye
97 | LV_52-15_0_5_load_118 | 170 | 0.00018082 | 4.5318e-05 | 0 | 0 |  | 1 | TRUE | wye
98 | LV_52-15_0_5_load_119 | 171 | 0.00057189 | 0.00014333 | 0 | 0 |  | 1 | TRUE | wye
99 | LV_52-15_0_5_load_122 | 173 | 0.00048201 | 0.0001208 | 0 | 0 |  | 1 | TRUE | wye
100 | LV_52-15_0_5_load_123 | 174 | 0.010818 | 0.0027112 | 0 | 0 |  | 1 | TRUE | wye
101 | LV_52-15_0_5_load_125 | 175 | 0.0004711 | 0.00011807 | 0 | 0 |  | 1 | TRUE | wye
102 | LV_52-15_0_5_load_126 | 176 | 0.0008793 | 0.00022037 | 0 | 0 |  | 1 | TRUE | wye
103 | LV_52-15_0_5_load_234 | 177 | 0.00014897 | 3.7335e-05 | 0 | 0 |  | 1 | TRUE | wye
104 | LV_52-15_0_5_load_232 | 178 | 0.0092292 | 0.0023131 | 0 | 0 |  | 1 | TRUE | wye
105 | LV_52-15_0_5_load_174 | 182 | 0.0048218 | 0.0012085 | 0 | 0 |  | 1 | TRUE | wye
106 | LV_52-15_0_5_load_233 | 183 | 0.0021432 | 0.00053713 | 0 | 0 |  | 1 | TRUE | wye
107 | LV_52-15_0_5_load_172 | 184 | 0.001113 | 0.00027893 | 0 | 0 |  | 1 | TRUE | wye
108 | LV_52-15_0_5_load_175 | 185 | 0.0028948 | 0.00072551 | 0 | 0 |  | 1 | TRUE | wye
109 | LV_52-15_0_5_load_226 | 189 | 0.0011844 | 0.00029683 | 0 | 0 |  | 1 | TRUE | wye
110 | LV_52-15_0_5_load_223 | 191 | 0.0005566 | 0.0001395 | 0 | 0 |  | 1 | TRUE | wye
111 | LV_52-15_0_5_load_224 | 192 | 0.0028467 | 0.00071345 | 0 | 0 |  | 1 | TRUE | wye
112 | LV_52-15_0_5_load_219 | 193 | 0.0027806 | 0.00069689 | 0 | 0 |  | 1 | TRUE | wye
113 | LV_52-15_0_5_load_154 | 194 | 0.011167 | 0.0027987 | 0 | 0 |  | 1 | TRUE | wye
114 | LV_52-15_0_5_load_246 | 195 | 0.0019213 | 0.00048152 | 0 | 0 |  | 1 | TRUE | wye
115 | LV_52-15_0_5_load_249 | 196 | 0.0019228 | 0.00048191 | 0 | 0 |  | 1 | TRUE | wye
116 | LV_52-15_0_5_load_244 | 197 | 0.0019228 | 0.00048191 | 0 | 0 |  | 1 | TRUE | wye
117 | LV_52-15_0_5_load_144 | 199 | 0.0061313 | 0.0015367 | 0 | 0 |  | 1 | TRUE | wye
118 | LV_52-15_0_5_load_149 | 200 | 0.0061469 | 0.0015406 | 0 | 0 |  | 1 | TRUE | wye
119 | LV_52-15_0_5_load_150 | 201 | 0.006151 | 0.0015416 | 0 | 0 |  | 1 | TRUE | wye
120 | LV_52-15_0_5_load_158 | 202 | 0.0061471 | 0.0015406 | 0 | 0 |  | 1 | TRUE | wye
121 | LV_52-15_0_5_load_161 | 203 | 0.0061482 | 0.0015409 | 0 | 0 |  | 1 | TRUE | wye
122 | LV_52-15_0_5_load_159 | 204 | 0.0057161 | 0.0014326 | 0 | 0 |  | 1 | TRUE | wye
123 | LV_52-15_0_5_load_177 | 205 | 0.004893 | 0.0012263 | 0 | 0 |  | 1 | TRUE | wye
124 | LV_52-15_0_5_load_156 | 206 | 0.0038985 | 0.00097707 | 0 | 0 |  | 1 | TRUE | wye
125 | LV_52-15_0_5_load_252 | 208 | 0.015477 | 0.0038788 | 0 | 0 |  | 1 | TRUE | wye
126 | LV_52-15_0_5_load_227 | 209 | 0.003292 | 0.00082506 | 0 | 0 |  | 1 | TRUE | wye
127 | LV_52-15_0_5_load_225 | 210 | 0.00044781 | 0.00011223 | 0 | 0 |  | 1 | TRUE | wye
128 | LV_52-15_0_5_load_203 | 212 | 0.0032946 | 0.00082572 | 0 | 0 |  | 1 | TRUE | wye
129 | LV_52-15_0_5_load_183 | 216 | 0.0012692 | 0.00031808 | 0 | 0 |  | 1 | TRUE | wye
130 | LV_52-15_0_5_load_184 | 217 | 0.0029147 | 0.00073048 | 0 | 0 |  | 1 | TRUE | wye
131 | LV_52-15_0_5_load_206 | 218 | 0.00034281 | 8.5917e-05 | 0 | 0 |  | 1 | TRUE | wye
132 | LV_52-15_0_5_load_204 | 219 | 0.0030772 | 0.00077122 | 0 | 0 |  | 1 | TRUE | wye
133 | LV_52-15_0_5_load_197 | 222 | 0.0032951 | 0.00082582 | 0 | 0 |  | 1 | TRUE | wye
134 | LV_52-15_0_5_load_199 | 223 | 0.0011562 | 0.00028977 | 0 | 0 |  | 1 | TRUE | wye
135 | LV_52-15_0_5_load_218 | 224 | 0.0012691 | 0.00031806 | 0 | 0 |  | 1 | TRUE | wye
136 | LV_52-15_0_5_load_214 | 225 | 0.00051308 | 0.00012859 | 0 | 0 |  | 1 | TRUE | wye
137 | LV_52-15_0_5_load_209 | 226 | 0.0029735 | 0.00074522 | 0 | 0 |  | 1 | TRUE | wye
138 | LV_52-15_0_5_load_220 | 228 | 0.002906 | 0.00072832 | 0 | 0 |  | 1 | TRUE | wye
139 | LV_52-15_0_5_load_221 | 229 | 0.0028653 | 0.00071812 | 0 | 0 |  | 1 | TRUE | wye
140 | LV_52-15_0_5_load_242 | 230 | 0.0014342 | 0.00035944 | 0 | 0 |  | 1 | TRUE | wye
141 | LV_52-15_0_5_load_240 | 231 | 0.00080233 | 0.00020108 | 0 | 0 |  | 1 | TRUE | wye
142 | LV_52-15_0_5_load_241 | 233 | 0.0014539 | 0.00036439 | 0 | 0 |  | 1 | TRUE | wye
143 | LV_52-15_0_5_load_230 | 234 | 0.00031901 | 7.995e-05 | 0 | 0 |  | 1 | TRUE | wye
144 | LV_52-15_0_5_load_231 | 235 | 4.8433e-05 | 1.2138e-05 | 0 | 0 |  | 1 | TRUE | wye
145 | LV_52-15_0_5_load_228 | 236 | 0.00077805 | 0.000195 | 0 | 0 |  | 1 | TRUE | wye
146 | LV_52-15_0_5_load_229 | 237 | 0.00043697 | 0.00010952 | 0 | 0 |  | 1 | TRUE | wye
147 | LV_52-15_0_5_load_237 | 239 | 0.0015687 | 0.00039315 | 0 | 0 |  | 1 | TRUE | wye
148 | LV_52-15_0_5_load_239 | 241 | 0.005149 | 0.0012905 | 0 | 0 |  | 1 | TRUE | wye
149 | LV_52-15_0_5_load_245 | 242 | 0.0019213 | 0.00048152 | 0 | 0 |  | 1 | TRUE | wye
150 | LV_52-15_0_5_load_247 | 243 | 0.0019215 | 0.00048156 | 0 | 0 |  | 1 | TRUE | wye
151 | LV_52-15_0_5_load_250 | 244 | 0.0019242 | 0.00048225 | 0 | 0 |  | 1 | TRUE | wye

## ext_grid
| name | bus | vm_pu | va_degree | slack_weight | in_service
0 |  | 50 | 1 | 0 | 1 | TRUE

## line
| name | std_type | from_bus | to_bus | length_km | r_ohm_per_km | x_ohm_per_km | c_nf_per_km | g_us_per_km | max_i_ka | df | parallel | type | in_service
0 | LV_52-15_0_5_line_0 |  | 0 | 1 | 0.045248 | 0.125 | 0.08 | 261 | 0 | 0.364 | 1 | 1 | cs | TRUE
1 | LV_52-15_0_5_line_1 |  | 1 | 2 | 0.013315 | 0.125 | 0.08 | 261 | 0 | 0.364 | 1 | 1 | cs | TRUE
2 | LV_52-15_0_5_line_2 |  | 2 | 19 | 0.029099 | 0.125 | 0.08 | 261 | 0 | 0.364 | 1 | 1 | cs | TRUE
3 | LV_52-15_0_5_line_3 |  | 2 | 7 | 0.066567 | 0.125 | 0.08 | 261 | 0 | 0.364 | 1 | 1 | cs | TRUE
4 | LV_52-15_0_5_line_4 |  | 3 | 4 | 0.071869 | 0.125 | 0.08 | 261 | 0 | 0.364 | 1 | 1 | cs | TRUE
5 | LV_52-15_0_5_line_5 |  | 3 | 5 | 0.036459 | 0.125 | 0.08 | 261 | 0 | 0.364 | 1 | 1 | cs | TRUE
6 | LV_52-15_0_5_line_6 |  | 5 | 11 | 0.011954 | 0.125 | 0.08 | 261 | 0 | 0.364 | 1 | 1 | cs | TRUE
7 | LV_52-15_0_5_line_7 |  | 5 | 12 | 0.069747 | 0.125 | 0.08 | 261 | 0 | 0.364 | 1 | 1 | cs | TRUE
8 | LV_52-15_0_5_line_8 |  | 5 | 13 | 0.033139 | 0.125 | 0.08 | 261 | 0 | 0.364 | 1 | 1 | cs | TRUE
9 | LV_52-15_0_5_line_9 |  | 6 | 7 | 0.026655 | 0.125 | 0.08 | 261 | 0 | 0.364 | 1 | 1 | cs | TRUE
10 | LV_52-15_0_5_line_10 |  | 6 | 8 | 0.057002 | 0.125 | 0.08 | 261 | 0 | 0.364 | 1 | 1 | cs | TRUE
11 | LV_52-15_0_5_line_11 |  | 6 | 9 | 0.053867 | 0.125 | 0.08 | 261 | 0 | 0.364 | 1 | 1 | cs | TRUE
12 | LV_52-15_0_5_line_12 |  | 7 | 18 | 0.0058642 | 0.125 | 0.08 | 261 | 0 | 0.364 | 1 | 1 | cs | TRUE
13 | LV_52-15_0_5_line_13 |  | 8 | 10 | 0.049789 | 0.125 | 0.08 | 261 | 0 | 0.364 | 1 | 1 | cs | TRUE
14 | LV_52-15_0_5_line_14 |  | 8 | 11 | 0.003441 | 0.125 | 0.08 | 261 | 0 | 0.364 | 1 | 1 | cs | TRUE
15 | LV_52-15_0_5_line_15 |  | 12 | 20 | 0.054013 | 0.125 | 0.08 | 261 | 0 | 0.364 | 1 | 1 | cs | TRUE
16 | LV_52-15_0_5_line_16 |  | 13 | 14 | 0.026454 | 0.125 | 0.08 | 261 | 0 | 0.364 | 1 | 1 | cs | TRUE
17 | LV_52-15_0_5_line_17 |  | 15 | 16 | 0.0089589 | 0.125 | 0.08 | 261 | 0 | 0.364 | 1 | 1 | cs | TRUE
18 | LV_52-15_0_5_line_18 |  | 15 | 17 | 0.023951 | 0.125 | 0.08 | 261 | 0 | 0.364 | 1 | 1 | cs | TRUE
19 | LV_52-15_0_5_line_19 |  | 17 | 223 | 0.00022114 | 0.125 | 0.08 | 261 | 0 | 0.364 | 1 | 1 | cs | TRUE
20 | LV_52-15_0_5_line_20 |  | 20 | 108 | 0.004772 | 0.125 | 0.08 | 261 | 0 | 0.364 | 1 | 1 | cs | TRUE
21 | LV_52-15_0_5_line_21 |  | 20 | 109 | 0.019629 | 0.125 | 0.08 | 261 | 0 | 0.364 | 1 | 1 | cs | TRUE
22 | LV_52-15_0_5_line_22 |  | 21 | 22 | 0.0080743 | 0.125 | 0.08 | 261 | 0 | 0.364 | 1 | 1 | cs | TRUE
23 | LV_52-15_0_5_line_23 |  | 21 | 23 | 0.01281 | 0.125 | 0.08 | 261 | 0 | 0.364 | 1 | 1 | cs | TRUE
24 | LV_52-15_0_5_line_24 |  | 22 | 24 | 0.045638 | 0.125 | 0.08 | 261 | 0 | 0.364 | 1 | 1 | cs | TRUE
25 | LV_52-15_0_5_line_25 |  | 22 | 25 | 0.028576 | 0.125 | 0.08 | 261 | 0 | 0.364 | 1 | 1 | cs | TRUE
26 | LV_52-15_0_5_line_26 |  | 23 | 26 | 0.013985 | 0.125 | 0.08 | 261 | 0 | 0.364 | 1 | 1 | cs | TRUE
27 | LV_52-15_0_5_line_27 |  | 25 | 30 | 0.030357 | 0.125 | 0.08 | 261 | 0 | 0.364 | 1 | 1 | cs | TRUE
28 | LV_52-15_0_5_line_28 |  | 25 | 31 | 0.026573 | 0.125 | 0.08 | 261 | 0 | 0.364 | 1 | 1 | cs | TRUE
29 | LV_52-15_0_5_line_29 |  | 25 | 27 | 0.020201 | 0.125 | 0.08 | 261 | 0 | 0.364 | 1 | 1 | cs | TRUE
30 | LV_52-15_0_5_line_30 |  | 26 | 32 | 0.010107 | 0.125 | 0.08 | 261 | 0 | 0.364 | 1 | 1 | cs | TRUE
31 | LV_52-15_0_5_line_31 |  | 27 | 28 | 0.013595 | 0.125 | 0.08 | 261 | 0 | 0.364 | 1 | 1 | cs | TRUE
32 | LV_52-15_0_5_line_32 |  | 27 | 29 | 0.013679 | 0.125 | 0.08 | 261 | 0 | 0.364 | 1 | 1 | cs | TRUE
33 | LV_52-15_0_5_line_33 |  | 28 | 33 | 0.012009 | 0.125 | 0.08 | 261 | 0 | 0.364 | 1 | 1 | cs | TRUE
34 | LV_52-15_0_5_line_34 |  | 29 | 37 | 0.016045 | 0.125 | 0.08 | 261 | 0 | 0.364 | 1 | 1 | cs | TRUE
35 | LV_52-15_0_5_line_35 |  | 30 | 38 | 0.017235 | 0.125 | 0.08 | 261 | 0 | 0.364 | 1 | 1 | cs | TRUE
36 | LV_52-15_0_5_line_36 |  | 30 | 39 | 0.026307 | 0.125 | 0.08 | 261 | 0 | 0.364 | 1 | 1 | cs | TRUE
37 | LV_52-15_0_5_line_37 |  | 32 | 42 | 0.016731 | 0.125 | 0.08 | 261 | 0 | 0.364 | 1 | 2 | cs | TRUE
38 | LV_52-15_0_5_line_38 |  | 33 | 34 | 0.028345 | 0.125 | 0.08 | 261 | 0 | 0.364 | 1 | 1 | cs | TRUE
39 | LV_52-15_0_5_line_39 |  | 34 | 43 | 0.015885 | 0.125 | 0.08 | 261 | 0 | 0.364 | 1 | 1 | cs | TRUE
40 | LV_52-15_0_5_line_40 |  | 34 | 44 | 0.0021368 | 0.125 | 0.08 | 261 | 0 | 0.364 | 1 | 1 | cs | TRUE
41 | LV_52-15_0_5_line_41 |  | 35 | 36 | 0.029467 | 0.125 | 0.08 | 261 | 0 | 0.364 | 1 | 1 | cs | TRUE
42 | LV_52-15_0_5_line_42 |  | 36 | 45 | 0.023103 | 0.125 | 0.08 | 261 | 0 | 0.364 | 1 | 1 | cs | TRUE
43 | LV_52-15_0_5_line_43 |  | 37 | 164 | 0.01184 | 0.125 | 0.08 | 261 | 0 | 0.364 | 1 | 1 | cs | TRUE
44 | LV_52-15_0_5_line_44 |  | 38 | 204 | 0.018365 | 0.125 | 0.08 | 261 | 0 | 0.364 | 1 | 1 | cs | TRUE
45 | LV_52-15_0_5_line_45 |  | 39 | 40 | 0.022184 | 0.125 | 0.08 | 261 | 0 | 0.364 | 1 | 1 | cs | TRUE
46 | LV_52-15_0_5_line_46 |  | 39 | 41 | 0.003859 | 0.125 | 0.08 | 261 | 0 | 0.364 | 1 | 1 | cs | TRUE
47 | LV_52-15_0_5_line_47 |  | 40 | 200 | 0.014056 | 0.125 | 0.08 | 261 | 0 | 0.364 | 1 | 1 | cs | TRUE
48 | LV_52-15_0_5_line_48 |  | 40 | 201 | 0.0030801 | 0.125 | 0.08 | 261 | 0 | 0.364 | 1 | 1 | cs | TRUE
49 | LV_52-15_0_5_line_49 |  | 41 | 199 | 0.020297 | 0.125 | 0.08 | 261 | 0 | 0.364 | 1 | 1 | cs | TRUE
50 | LV_52-15_0_5_line_50 |  | 42 | 46 | 0.013774 | 0.125 | 0.08 | 261 | 0 | 0.364 | 1 | 2 | cs | TRUE
51 | LV_52-15_0_5_line_51 |  | 43 | 47 | 0.0073472 | 0.125 | 0.08 | 261 | 0 | 0.364 | 1 | 1 | cs | TRUE
52 | LV_52-15_0_5_line_52 |  | 45 | 97 | 0.003566 | 0.125 | 0.08 | 261 | 0 | 0.364 | 1 | 4 | cs | TRUE
53 | LV_52-15_0_5_line_53 |  | 45 | 161 | 0.01347 | 0.125 | 0.08 | 261 | 0 | 0.364 | 1 | 4 | cs | TRUE
54 | LV_52-15_0_5_line_54 |  | 46 | 49 | 0.024552 | 0.125 | 0.08 | 261 | 0 | 0.364 | 1 | 1 | cs | TRUE
55 | LV_52-15_0_5_line_55 |  | 46 | 161 | 0.013897 | 0.125 | 0.08 | 261 | 0 | 0.364 | 1 | 2 | cs | TRUE
56 | LV_52-15_0_5_line_56 |  | 47 | 196 | 0.014393 | 0.125 | 0.08 | 261 | 0 | 0.364 | 1 | 1 | cs | TRUE
57 | LV_52-15_0_5_line_57 |  | 48 | 49 | 0.0021961 | 0.125 | 0.08 | 261 | 0 | 0.364 | 1 | 1 | cs | TRUE
58 | LV_52-15_0_5_line_58 |  | 50 | 51 | 0.018958 | 0.125 | 0.08 | 261 | 0 | 0.364 | 1 | 4 | cs | TRUE
59 | LV_52-15_0_5_line_59 |  | 50 | 52 | 0.00096191 | 0.125 | 0.08 | 261 | 0 | 0.364 | 1 | 1 | cs | TRUE
60 | LV_52-15_0_5_line_60 |  | 51 | 53 | 0.015371 | 0.125 | 0.08 | 261 | 0 | 0.364 | 1 | 4 | cs | TRUE
61 | LV_52-15_0_5_line_61 |  | 52 | 54 | 0.024223 | 0.125 | 0.08 | 261 | 0 | 0.364 | 1 | 1 | cs | TRUE
62 | LV_52-15_0_5_line_62 |  | 53 | 55 | 0.026722 | 0.125 | 0.08 | 261 | 0 | 0.364 | 1 | 4 | cs | TRUE
63 | LV_52-15_0_5_line_63 |  | 53 | 56 | 0.020526 | 0.125 | 0.08 | 261 | 0 | 0.364 | 1 | 4 | cs | TRUE
64 | LV_52-15_0_5_line_64 |  | 54 | 57 | 0.01531 | 0.125 | 0.08 | 261 | 0 | 0.364 | 1 | 1 | cs | TRUE
65 | LV_52-15_0_5_line_65 |  | 55 | 58 | 0.0050434 | 0.125 | 0.08 | 261 | 0 | 0.364 | 1 | 4 | cs | TRUE
66 | LV_52-15_0_5_line_66 |  | 56 | 59 | 0.009209 | 0.125 | 0.08 | 261 | 0 | 0.364 | 1 | 4 | cs | TRUE
67 | LV_52-15_0_5_line_67 |  | 57 | 66 | 0.042984 | 0.125 | 0.08 | 261 | 0 | 0.364 | 1 | 1 | cs | TRUE
68 | LV_52-15_0_5_line_68 |  | 57 | 67 | 0.023003 | 0.125 | 0.08 | 261 | 0 | 0.364 | 1 | 1 | cs | TRUE
69 | LV_52-15_0_5_line_69 |  | 58 | 68 | 0.0213 | 0.125 | 0.08 | 261 | 0 | 0.364 | 1 | 4 | cs | TRUE
70 | LV_52-15_0_5_line_70 |  | 59 | 71 | 0.0031134 | 0.125 | 0.08 | 261 | 0 | 0.364 | 1 | 4 | cs | TRUE
71 | LV_52-15_0_5_line_71 |  | 59 | 72 | 0.018868 | 0.125 | 0.08 | 261 | 0 | 0.364 | 1 | 1 | cs | TRUE
72 | LV_52-15_0_5_line_72 |  | 60 | 61 | 0.017181 | 0.125 | 0.08 | 261 | 0 | 0.364 | 1 | 1 | cs | TRUE
73 | LV_52-15_0_5_line_73 |  | 60 | 62 | 0.016053 | 0.125 | 0.08 | 261 | 0 | 0.364 | 1 | 1 | cs | TRUE
74 | LV_52-15_0_5_line_74 |  | 61 | 73 | 0.025956 | 0.125 | 0.08 | 261 | 0 | 0.364 | 1 | 1 | cs | TRUE
75 | LV_52-15_0_5_line_75 |  | 62 | 69 | 0.014534 | 0.125 | 0.08 | 261 | 0 | 0.364 | 1 | 1 | cs | TRUE
76 | LV_52-15_0_5_line_76 |  | 63 | 64 | 0.021348 | 0.125 | 0.08 | 261 | 0 | 0.364 | 1 | 1 | cs | TRUE
77 | LV_52-15_0_5_line_77 |  | 63 | 65 | 0.017506 | 0.125 | 0.08 | 261 | 0 | 0.364 | 1 | 1 | cs | TRUE
78 | LV_52-15_0_5_line_78 |  | 64 | 75 | 0.018198 | 0.125 | 0.08 | 261 | 0 | 0.364 | 1 | 1 | cs | TRUE
79 | LV_52-15_0_5_line_79 |  | 66 | 81 | 0.007988 | 0.125 | 0.08 | 261 | 0 | 0.364 | 1 | 1 | cs | TRUE
80 | LV_52-15_0_5_line_80 |  | 66 | 82 | 0.016392 | 0.125 | 0.08 | 261 | 0 | 0.364 | 1 | 1 | cs | TRUE
81 | LV_52-15_0_5_line_81 |  | 68 | 96 | 1.5206e-05 | 0.125 | 0.08 | 261 | 0 | 0.364 | 1 | 4 | cs | TRUE
82 | LV_52-15_0_5_line_82 |  | 69 | 70 | 0.013796 | 0.125 | 0.08 | 261 | 0 | 0.364 | 1 | 1 | cs | TRUE
83 | LV_52-15_0_5_line_83 |  | 70 | 92 | 0.011813 | 0.125 | 0.08 | 261 | 0 | 0.364 | 1 | 1 | cs | TRUE
84 | LV_52-15_0_5_line_84 |  | 71 | 86 | 0.024889 | 0.125 | 0.08 | 261 | 0 | 0.364 | 1 | 4 | cs | TRUE
85 | LV_52-15_0_5_line_85 |  | 72 | 80 | 0.021974 | 0.125 | 0.08 | 261 | 0 | 0.364 | 1 | 1 | cs | TRUE
86 | LV_52-15_0_5_line_86 |  | 73 | 74 | 0.01595 | 0.125 | 0.08 | 261 | 0 | 0.364 | 1 | 1 | cs | TRUE
87 | LV_52-15_0_5_line_87 |  | 74 | 93 | 0.01689 | 0.125 | 0.08 | 261 | 0 | 0.364 | 1 | 1 | cs | TRUE
88 | LV_52-15_0_5_line_88 |  | 75 | 79 | 0.024935 | 0.125 | 0.08 | 261 | 0 | 0.364 | 1 | 1 | cs | TRUE
89 | LV_52-15_0_5_line_89 |  | 76 | 77 | 0.032995 | 0.125 | 0.08 | 261 | 0 | 0.364 | 1 | 1 | cs | TRUE
90 | LV_52-15_0_5_line_90 |  | 76 | 78 | 0.016695 | 0.125 | 0.08 | 261 | 0 | 0.364 | 1 | 1 | cs | TRUE
91 | LV_52-15_0_5_line_91 |  | 77 | 89 | 0.0089507 | 0.125 | 0.08 | 261 | 0 | 0.364 | 1 | 1 | cs | TRUE
92 | LV_52-15_0_5_line_92 |  | 77 | 90 | 0.005526 | 0.125 | 0.08 | 261 | 0 | 0.364 | 1 | 1 | cs | TRUE
93 | LV_52-15_0_5_line_93 |  | 79 | 87 | 0.018455 | 0.125 | 0.08 | 261 | 0 | 0.364 | 1 | 1 | cs | TRUE
94 | LV_52-15_0_5_line_94 |  | 81 | 103 | 0.020725 | 0.125 | 0.08 | 261 | 0 | 0.364 | 1 | 1 | cs | TRUE
95 | LV_52-15_0_5_line_95 |  | 81 | 104 | 0.046684 | 0.125 | 0.08 | 261 | 0 | 0.364 | 1 | 1 | cs | TRUE
96 | LV_52-15_0_5_line_96 |  | 82 | 105 | 0.0012037 | 0.125 | 0.08 | 261 | 0 | 0.364 | 1 | 1 | cs | TRUE
97 | LV_52-15_0_5_line_97 |  | 83 | 84 | 0.024613 | 0.125 | 0.08 | 261 | 0 | 0.364 | 1 | 1 | cs | TRUE
98 | LV_52-15_0_5_line_98 |  | 83 | 85 | 0.022173 | 0.125 | 0.08 | 261 | 0 | 0.364 | 1 | 1 | cs | TRUE
99 | LV_52-15_0_5_line_99 |  | 84 | 106 | 0.01098 | 0.125 | 0.08 | 261 | 0 | 0.364 | 1 | 1 | cs | TRUE
100 | LV_52-15_0_5_line_100 |  | 84 | 107 | 0.005623 | 0.125 | 0.08 | 261 | 0 | 0.364 | 1 | 1 | cs | TRUE
101 | LV_52-15_0_5_line_101 |  | 85 | 108 | 0.010026 | 0.125 | 0.08 | 261 | 0 | 0.364 | 1 | 1 | cs | TRUE
102 | LV_52-15_0_5_line_102 |  | 86 | 91 | 0.0028662 | 0.125 | 0.08 | 261 | 0 | 0.364 | 1 | 4 | cs | TRUE
103 | LV_52-15_0_5_line_103 |  | 87 | 88 | 0.022269 | 0.125 | 0.08 | 261 | 0 | 0.364 | 1 | 1 | cs | TRUE
104 | LV_52-15_0_5_line_104 |  | 88 | 127 | 0.01924 | 0.125 | 0.08 | 261 | 0 | 0.364 | 1 | 1 | cs | TRUE
105 | LV_52-15_0_5_line_105 |  | 89 | 147 | 0.02394 | 0.125 | 0.08 | 261 | 0 | 0.364 | 1 | 1 | cs | TRUE
106 | LV_52-15_0_5_line_106 |  | 90 | 135 | 0.015052 | 0.125 | 0.08 | 261 | 0 | 0.364 | 1 | 1 | cs | TRUE
107 | LV_52-15_0_5_line_107 |  | 91 | 146 | 0.021371 | 0.125 | 0.08 | 261 | 0 | 0.364 | 1 | 4 | cs | TRUE
108 | LV_52-15_0_5_line_108 |  | 92 | 95 | 0.015775 | 0.125 | 0.08 | 261 | 0 | 0.364 | 1 | 1 | cs | TRUE
109 | LV_52-15_0_5_line_109 |  | 93 | 94 | 0.012544 | 0.125 | 0.08 | 261 | 0 | 0.364 | 1 | 1 | cs | TRUE
110 | LV_52-15_0_5_line_110 |  | 95 | 97 | 0.012829 | 0.125 | 0.08 | 261 | 0 | 0.364 | 1 | 1 | cs | TRUE
111 | LV_52-15_0_5_line_111 |  | 96 | 163 | 0.0237 | 0.125 | 0.08 | 261 | 0 | 0.364 | 1 | 4 | cs | TRUE
112 | LV_52-15_0_5_line_112 |  | 97 | 162 | 0.025519 | 0.125 | 0.08 | 261 | 0 | 0.364 | 1 | 4 | cs | TRUE
113 | LV_52-15_0_5_line_113 |  | 98 | 99 | 0.025266 | 0.125 | 0.08 | 261 | 0 | 0.364 | 1 | 1 | cs | TRUE
114 | LV_52-15_0_5_line_114 |  | 98 | 100 | 0.014713 | 0.125 | 0.08 | 261 | 0 | 0.364 | 1 | 1 | cs | TRUE
115 | LV_52-15_0_5_line_115 |  | 100 | 101 | 0.022636 | 0.125 | 0.08 | 261 | 0 | 0.364 | 1 | 4 | cs | TRUE
116 | LV_52-15_0_5_line_116 |  | 100 | 102 | 0.028024 | 0.125 | 0.08 | 261 | 0 | 0.364 | 1 | 4 | cs | TRUE
117 | LV_52-15_0_5_line_117 |  | 101 | 111 | 0.024433 | 0.125 | 0.08 | 261 | 0 | 0.364 | 1 | 4 | cs | TRUE
118 | LV_52-15_0_5_line_118 |  | 102 | 112 | 0.047085 | 0.125 | 0.08 | 261 | 0 | 0.364 | 1 | 4 | cs | TRUE
119 | LV_52-15_0_5_line_119 |  | 103 | 113 | 0.01156 | 0.125 | 0.08 | 261 | 0 | 0.364 | 1 | 1 | cs | TRUE
120 | LV_52-15_0_5_line_120 |  | 105 | 114 | 0.023151 | 0.125 | 0.08 | 261 | 0 | 0.364 | 1 | 1 | cs | TRUE
121 | LV_52-15_0_5_line_121 |  | 106 | 112 | 0.018899 | 0.125 | 0.08 | 261 | 0 | 0.364 | 1 | 1 | cs | TRUE
122 | LV_52-15_0_5_line_122 |  | 107 | 110 | 0.011916 | 0.125 | 0.08 | 261 | 0 | 0.364 | 1 | 1 | cs | TRUE
123 | LV_52-15_0_5_line_123 |  | 108 | 115 | 0.01634 | 0.125 | 0.08 | 261 | 0 | 0.364 | 1 | 1 | cs | TRUE
124 | LV_52-15_0_5_line_124 |  | 109 | 116 | 0.012638 | 0.125 | 0.08 | 261 | 0 | 0.364 | 1 | 1 | cs | TRUE
125 | LV_52-15_0_5_line_125 |  | 109 | 117 | 0.0041661 | 0.125 | 0.08 | 261 | 0 | 0.364 | 1 | 1 | cs | TRUE
126 | LV_52-15_0_5_line_126 |  | 111 | 122 | 0.0069643 | 0.125 | 0.08 | 261 | 0 | 0.364 | 1 | 4 | cs | TRUE
127 | LV_52-15_0_5_line_127 |  | 112 | 123 | 0.020705 | 0.125 | 0.08 | 261 | 0 | 0.364 | 1 | 4 | cs | TRUE
128 | LV_52-15_0_5_line_128 |  | 112 | 118 | 0.00445 | 0.125 | 0.08 | 261 | 0 | 0.364 | 1 | 1 | cs | TRUE
129 | LV_52-15_0_5_line_129 |  | 113 | 151 | 0.016532 | 0.125 | 0.08 | 261 | 0 | 0.364 | 1 | 1 | cs | TRUE
130 | LV_52-15_0_5_line_130 |  | 114 | 124 | 0.00029695 | 0.125 | 0.08 | 261 | 0 | 0.364 | 1 | 1 | cs | TRUE
131 | LV_52-15_0_5_line_131 |  | 115 | 212 | 0.02299 | 0.125 | 0.08 | 261 | 0 | 0.364 | 1 | 1 | cs | TRUE
132 | LV_52-15_0_5_line_132 |  | 116 | 222 | 0.01148 | 0.125 | 0.08 | 261 | 0 | 0.364 | 1 | 1 | cs | TRUE
133 | LV_52-15_0_5_line_133 |  | 118 | 119 | 0.011508 | 0.125 | 0.08 | 261 | 0 | 0.364 | 1 | 1 | cs | TRUE
134 | LV_52-15_0_5_line_134 |  | 120 | 121 | 0.0011477 | 0.125 | 0.08 | 261 | 0 | 0.364 | 1 | 1 | cs | TRUE
135 | LV_52-15_0_5_line_135 |  | 121 | 205 | 0.016493 | 0.125 | 0.08 | 261 | 0 | 0.364 | 1 | 1 | cs | TRUE
136 | LV_52-15_0_5_line_136 |  | 122 | 194 | 0.035567 | 0.125 | 0.08 | 261 | 0 | 0.364 | 1 | 1 | cs | TRUE
137 | LV_52-15_0_5_line_137 |  | 122 | 148 | 0.029856 | 0.125 | 0.08 | 261 | 0 | 0.364 | 1 | 4 | cs | TRUE
138 | LV_52-15_0_5_line_138 |  | 123 | 207 | 0.023802 | 0.125 | 0.08 | 261 | 0 | 0.364 | 1 | 4 | cs | TRUE
139 | LV_52-15_0_5_line_139 |  | 125 | 126 | 0.02266 | 0.125 | 0.08 | 261 | 0 | 0.364 | 1 | 1 | cs | TRUE
140 | LV_52-15_0_5_line_140 |  | 125 | 127 | 0.020837 | 0.125 | 0.08 | 261 | 0 | 0.364 | 1 | 1 | cs | TRUE
141 | LV_52-15_0_5_line_141 |  | 126 | 128 | 0.026723 | 0.125 | 0.08 | 261 | 0 | 0.364 | 1 | 1 | cs | TRUE
142 | LV_52-15_0_5_line_142 |  | 127 | 129 | 0.024996 | 0.125 | 0.08 | 261 | 0 | 0.364 | 1 | 1 | cs | TRUE
143 | LV_52-15_0_5_line_143 |  | 129 | 135 | 0.019224 | 0.125 | 0.08 | 261 | 0 | 0.364 | 1 | 1 | cs | TRUE
144 | LV_52-15_0_5_line_144 |  | 129 | 130 | 0.019452 | 0.125 | 0.08 | 261 | 0 | 0.364 | 1 | 1 | cs | TRUE
145 | LV_52-15_0_5_line_145 |  | 130 | 131 | 0.0082557 | 0.125 | 0.08 | 261 | 0 | 0.364 | 1 | 1 | cs | TRUE
146 | LV_52-15_0_5_line_146 |  | 131 | 136 | 0.028331 | 0.125 | 0.08 | 261 | 0 | 0.364 | 1 | 1 | cs | TRUE
147 | LV_52-15_0_5_line_147 |  | 132 | 133 | 0.041563 | 0.125 | 0.08 | 261 | 0 | 0.364 | 1 | 1 | cs | TRUE
148 | LV_52-15_0_5_line_148 |  | 132 | 134 | 0.038306 | 0.125 | 0.08 | 261 | 0 | 0.364 | 1 | 1 | cs | TRUE
149 | LV_52-15_0_5_line_149 |  | 133 | 140 | 0.012265 | 0.125 | 0.08 | 261 | 0 | 0.364 | 1 | 1 | cs | TRUE
150 | LV_52-15_0_5_line_150 |  | 134 | 141 | 0.0026468 | 0.125 | 0.08 | 261 | 0 | 0.364 | 1 | 1 | cs | TRUE
151 | LV_52-15_0_5_line_151 |  | 136 | 143 | 0.0096926 | 0.125 | 0.08 | 261 | 0 | 0.364 | 1 | 1 | cs | TRUE
152 | LV_52-15_0_5_line_152 |  | 137 | 138 | 0.034764 | 0.125 | 0.08 | 261 | 0 | 0.364 | 1 | 1 | cs | TRUE
153 | LV_52-15_0_5_line_153 |  | 137 | 139 | 0.04332 | 0.125 | 0.08 | 261 | 0 | 0.364 | 1 | 1 | cs | TRUE
154 | LV_52-15_0_5_line_154 |  | 138 | 208 | 0.0012248 | 0.125 | 0.08 | 261 | 0 | 0.364 | 1 | 1 | cs | TRUE
155 | LV_52-15_0_5_line_155 |  | 140 | 142 | 0.036421 | 0.125 | 0.08 | 261 | 0 | 0.364 | 1 | 1 | cs | TRUE
156 | LV_52-15_0_5_line_156 |  | 141 | 206 | 0.025813 | 0.125 | 0.08 | 261 | 0 | 0.364 | 1 | 1 | cs | TRUE
157 | LV_52-15_0_5_line_157 |  | 142 | 143 | 0.015537 | 0.125 | 0.08 | 261 | 0 | 0.364 | 1 | 1 | cs | TRUE
158 | LV_52-15_0_5_line_158 |  | 144 | 145 | 0.032012 | 0.125 | 0.08 | 261 | 0 | 0.364 | 1 | 1 | cs | TRUE
159 | LV_52-15_0_5_line_159 |  | 144 | 146 | 0.010881 | 0.125 | 0.08 | 261 | 0 | 0.364 | 1 | 1 | cs | TRUE
160 | LV_52-15_0_5_line_160 |  | 145 | 147 | 0.0062297 | 0.125 | 0.08 | 261 | 0 | 0.364 | 1 | 1 | cs | TRUE
161 | LV_52-15_0_5_line_161 |  | 146 | 148 | 0.019728 | 0.125 | 0.08 | 261 | 0 | 0.364 | 1 | 4 | cs | TRUE
162 | LV_52-15_0_5_line_162 |  | 149 | 150 | 0.020843 | 0.125 | 0.08 | 261 | 0 | 0.364 | 1 | 1 | cs | TRUE
163 | LV_52-15_0_5_line_163 |  | 149 | 151 | 0.0062326 | 0.125 | 0.08 | 261 | 0 | 0.364 | 1 | 1 | cs | TRUE
164 | LV_52-15_0_5_line_164 |  | 150 | 152 | 0.018466 | 0.125 | 0.08 | 261 | 0 | 0.364 | 1 | 1 | cs | TRUE
165 | LV_52-15_0_5_line_165 |  | 153 | 154 | 0.02209 | 0.125 | 0.08 | 261 | 0 | 0.364 | 1 | 1 | cs | TRUE
166 | LV_52-15_0_5_line_166 |  | 153 | 155 | 0.031639 | 0.125 | 0.08 | 261 | 0 | 0.364 | 1 | 1 | cs | TRUE
167 | LV_52-15_0_5_line_167 |  | 154 | 156 | 0.016776 | 0.125 | 0.08 | 261 | 0 | 0.364 | 1 | 1 | cs | TRUE
168 | LV_52-15_0_5_line_168 |  | 154 | 157 | 0.01581 | 0.125 | 0.08 | 261 | 0 | 0.364 | 1 | 1 | cs | TRUE
169 | LV_52-15_0_5_line_169 |  | 155 | 158 | 0.017049 | 0.125 | 0.08 | 261 | 0 | 0.364 | 1 | 1 | cs | TRUE
170 | LV_52-15_0_5_line_170 |  | 156 | 230 | 0.0060149 | 0.125 | 0.08 | 261 | 0 | 0.364 | 1 | 1 | cs | TRUE
171 | LV_52-15_0_5_line_171 |  | 157 | 231 | 0.025269 | 0.125 | 0.08 | 261 | 0 | 0.364 | 1 | 1 | cs | TRUE
172 | LV_52-15_0_5_line_172 |  | 158 | 226 | 0.00027478 | 0.125 | 0.08 | 261 | 0 | 0.364 | 1 | 1 | cs | TRUE
173 | LV_52-15_0_5_line_173 |  | 159 | 160 | 0.0073466 | 0.125 | 0.08 | 261 | 0 | 0.364 | 1 | 1 | cs | TRUE
174 | LV_52-15_0_5_line_174 |  | 160 | 195 | 0.014693 | 0.125 | 0.08 | 261 | 0 | 0.364 | 1 | 1 | cs | TRUE
175 | LV_52-15_0_5_line_175 |  | 162 | 163 | 0.0027411 | 0.125 | 0.08 | 261 | 0 | 0.364 | 1 | 4 | cs | TRUE
176 | LV_52-15_0_5_line_176 |  | 164 | 165 | 0.015974 | 0.125 | 0.08 | 261 | 0 | 0.364 | 1 | 1 | cs | TRUE
177 | LV_52-15_0_5_line_177 |  | 166 | 167 | 0.073096 | 0.125 | 0.08 | 261 | 0 | 0.364 | 1 | 4 | cs | TRUE
178 | LV_52-15_0_5_line_178 |  | 166 | 168 | 0.018877 | 0.125 | 0.08 | 261 | 0 | 0.364 | 1 | 4 | cs | TRUE
179 | LV_52-15_0_5_line_179 |  | 167 | 169 | 0.00469 | 0.125 | 0.08 | 261 | 0 | 0.364 | 1 | 1 | cs | TRUE
180 | LV_52-15_0_5_line_180 |  | 167 | 170 | 0.12749 | 0.125 | 0.08 | 261 | 0 | 0.364 | 1 | 4 | cs | TRUE
181 | LV_52-15_0_5_line_181 |  | 168 | 171 | 0.023108 | 0.125 | 0.08 | 261 | 0 | 0.364 | 1 | 1 | cs | TRUE
182 | LV_52-15_0_5_line_182 |  | 168 | 172 | 0.005321 | 0.125 | 0.08 | 261 | 0 | 0.364 | 1 | 4 | cs | TRUE
183 | LV_52-15_0_5_line_183 |  | 169 | 173 | 0.075988 | 0.125 | 0.08 | 261 | 0 | 0.364 | 1 | 1 | cs | TRUE
184 | LV_52-15_0_5_line_184 |  | 170 | 174 | 0.029508 | 0.125 | 0.08 | 261 | 0 | 0.364 | 1 | 3 | cs | TRUE
185 | LV_52-15_0_5_line_185 |  | 172 | 175 | 0.037555 | 0.125 | 0.08 | 261 | 0 | 0.364 | 1 | 1 | cs | TRUE
186 | LV_52-15_0_5_line_186 |  | 172 | 176 | 0.016936 | 0.125 | 0.08 | 261 | 0 | 0.364 | 1 | 4 | cs | TRUE
187 | LV_52-15_0_5_line_187 |  | 173 | 177 | 0.0027216 | 0.125 | 0.08 | 261 | 0 | 0.364 | 1 | 1 | cs | TRUE
188 | LV_52-15_0_5_line_188 |  | 174 | 178 | 0.0024168 | 0.125 | 0.08 | 261 | 0 | 0.364 | 1 | 1 | cs | TRUE
189 | LV_52-15_0_5_line_189 |  | 176 | 182 | 0.031417 | 0.125 | 0.08 | 261 | 0 | 0.364 | 1 | 4 | cs | TRUE
190 | LV_52-15_0_5_line_190 |  | 178 | 183 | 0.023316 | 0.125 | 0.08 | 261 | 0 | 0.364 | 1 | 1 | cs | TRUE
191 | LV_52-15_0_5_line_191 |  | 179 | 180 | 0.018686 | 0.125 | 0.08 | 261 | 0 | 0.364 | 1 | 1 | cs | TRUE
192 | LV_52-15_0_5_line_192 |  | 179 | 181 | 0.005295 | 0.125 | 0.08 | 261 | 0 | 0.364 | 1 | 1 | cs | TRUE
193 | LV_52-15_0_5_line_193 |  | 180 | 184 | 0.050256 | 0.125 | 0.08 | 261 | 0 | 0.364 | 1 | 1 | cs | TRUE
194 | LV_52-15_0_5_line_194 |  | 181 | 182 | 0.035563 | 0.125 | 0.08 | 261 | 0 | 0.364 | 1 | 4 | cs | TRUE
195 | LV_52-15_0_5_line_195 |  | 181 | 185 | 0.0011495 | 0.125 | 0.08 | 261 | 0 | 0.364 | 1 | 4 | cs | TRUE
196 | LV_52-15_0_5_line_196 |  | 183 | 238 | 0.014793 | 0.125 | 0.08 | 261 | 0 | 0.364 | 1 | 1 | cs | TRUE
197 | LV_52-15_0_5_line_197 |  | 184 | 208 | 0.015954 | 0.125 | 0.08 | 261 | 0 | 0.364 | 1 | 1 | cs | TRUE
198 | LV_52-15_0_5_line_198 |  | 185 | 186 | 0.016571 | 0.125 | 0.08 | 261 | 0 | 0.364 | 1 | 4 | cs | TRUE
199 | LV_52-15_0_5_line_199 |  | 186 | 187 | 0.003274 | 0.125 | 0.08 | 261 | 0 | 0.364 | 1 | 4 | cs | TRUE
200 | LV_52-15_0_5_line_200 |  | 187 | 188 | 0.064713 | 0.125 | 0.08 | 261 | 0 | 0.364 | 1 | 4 | cs | TRUE
201 | LV_52-15_0_5_line_201 |  | 187 | 189 | 0.017478 | 0.125 | 0.08 | 261 | 0 | 0.364 | 1 | 1 | cs | TRUE
202 | LV_52-15_0_5_line_202 |  | 188 | 192 | 0.020959 | 0.125 | 0.08 | 261 | 0 | 0.364 | 1 | 1 | cs | TRUE
203 | LV_52-15_0_5_line_203 |  | 188 | 193 | 0.019966 | 0.125 | 0.08 | 261 | 0 | 0.364 | 1 | 4 | cs | TRUE
204 | LV_52-15_0_5_line_204 |  | 188 | 190 | 0.010572 | 0.125 | 0.08 | 261 | 0 | 0.364 | 1 | 1 | cs | TRUE
205 | LV_52-15_0_5_line_205 |  | 189 | 209 | 0.022419 | 0.125 | 0.08 | 261 | 0 | 0.364 | 1 | 1 | cs | TRUE
206 | LV_52-15_0_5_line_206 |  | 190 | 191 | 0.017779 | 0.125 | 0.08 | 261 | 0 | 0.364 | 1 | 1 | cs | TRUE
207 | LV_52-15_0_5_line_207 |  | 192 | 210 | 0.024127 | 0.125 | 0.08 | 261 | 0 | 0.364 | 1 | 1 | cs | TRUE
208 | LV_52-15_0_5_line_208 |  | 193 | 211 | 0.01716 | 0.125 | 0.08 | 261 | 0 | 0.364 | 1 | 4 | cs | TRUE
209 | LV_52-15_0_5_line_209 |  | 195 | 197 | 0.0073443 | 0.125 | 0.08 | 261 | 0 | 0.364 | 1 | 1 | cs | TRUE
210 | LV_52-15_0_5_line_210 |  | 196 | 198 | 0.01472 | 0.125 | 0.08 | 261 | 0 | 0.364 | 1 | 1 | cs | TRUE
211 | LV_52-15_0_5_line_211 |  | 197 | 232 | 0.007248 | 0.125 | 0.08 | 261 | 0 | 0.364 | 1 | 1 | cs | TRUE
212 | LV_52-15_0_5_line_212 |  | 198 | 244 | 0.013557 | 0.125 | 0.08 | 261 | 0 | 0.364 | 1 | 1 | cs | TRUE
213 | LV_52-15_0_5_line_213 |  | 198 | 243 | 0.00951 | 0.125 | 0.08 | 261 | 0 | 0.364 | 1 | 1 | cs | TRUE
214 | LV_52-15_0_5_line_214 |  | 200 | 202 | 0.018354 | 0.125 | 0.08 | 261 | 0 | 0.364 | 1 | 1 | cs | TRUE
215 | LV_52-15_0_5_line_215 |  | 201 | 203 | 0.026635 | 0.125 | 0.08 | 261 | 0 | 0.364 | 1 | 1 | cs | TRUE
216 | LV_52-15_0_5_line_216 |  | 205 | 207 | 0.016653 | 0.125 | 0.08 | 261 | 0 | 0.364 | 1 | 1 | cs | TRUE
217 | LV_52-15_0_5_line_217 |  | 207 | 213 | 0.005461 | 0.125 | 0.08 | 261 | 0 | 0.364 | 1 | 4 | cs | TRUE
218 | LV_52-15_0_5_line_218 |  | 209 | 236 | 0.02661 | 0.125 | 0.08 | 261 | 0 | 0.364 | 1 | 1 | cs | TRUE
219 | LV_52-15_0_5_line_219 |  | 210 | 234 | 0.0077153 | 0.125 | 0.08 | 261 | 0 | 0.364 | 1 | 1 | cs | TRUE
220 | LV_52-15_0_5_line_220 |  | 211 | 220 | 0.027354 | 0.125 | 0.08 | 261 | 0 | 0.364 | 1 | 4 | cs | TRUE
221 | LV_52-15_0_5_line_221 |  | 213 | 217 | 0.014999 | 0.125 | 0.08 | 261 | 0 | 0.364 | 1 | 1 | cs | TRUE
222 | LV_52-15_0_5_line_222 |  | 213 | 215 | 0.02944 | 0.125 | 0.08 | 261 | 0 | 0.364 | 1 | 4 | cs | TRUE
223 | LV_52-15_0_5_line_223 |  | 214 | 215 | 0.00413 | 0.125 | 0.08 | 261 | 0 | 0.364 | 1 | 1 | cs | TRUE
224 | LV_52-15_0_5_line_224 |  | 214 | 216 | 0.020826 | 0.125 | 0.08 | 261 | 0 | 0.364 | 1 | 1 | cs | TRUE
225 | LV_52-15_0_5_line_225 |  | 215 | 218 | 0.012339 | 0.125 | 0.08 | 261 | 0 | 0.364 | 1 | 4 | cs | TRUE
226 | LV_52-15_0_5_line_226 |  | 217 | 219 | 0.017553 | 0.125 | 0.08 | 261 | 0 | 0.364 | 1 | 1 | cs | TRUE
227 | LV_52-15_0_5_line_227 |  | 218 | 221 | 0.02175 | 0.125 | 0.08 | 261 | 0 | 0.364 | 1 | 4 | cs | TRUE
228 | LV_52-15_0_5_line_228 |  | 220 | 224 | 0.019733 | 0.125 | 0.08 | 261 | 0 | 0.364 | 1 | 1 | cs | TRUE
229 | LV_52-15_0_5_line_229 |  | 220 | 225 | 0.0062972 | 0.125 | 0.08 | 261 | 0 | 0.364 | 1 | 4 | cs | TRUE
230 | LV_52-15_0_5_line_230 |  | 221 | 225 | 0.017441 | 0.125 | 0.08 | 261 | 0 | 0.364 | 1 | 4 | cs | TRUE
231 | LV_52-15_0_5_line_231 |  | 222 | 223 | 0.015067 | 0.125 | 0.08 | 261 | 0 | 0.364 | 1 | 1 | cs | TRUE
232 | LV_52-15_0_5_line_232 |  | 226 | 227 | 0.01749 | 0.125 | 0.08 | 261 | 0 | 0.364 | 1 | 1 | cs | TRUE
233 | LV_52-15_0_5_line_233 |  | 227 | 228 | 0.0063059 | 0.125 | 0.08 | 261 | 0 | 0.364 | 1 | 1 | cs | TRUE
234 | LV_52-15_0_5_line_234 |  | 227 | 229 | 0.014452 | 0.125 | 0.08 | 261 | 0 | 0.364 | 1 | 1 | cs | TRUE
235 | LV_52-15_0_5_line_235 |  | 230 | 232 | 0.022871 | 0.125 | 0.08 | 261 | 0 | 0.364 | 1 | 1 | cs | TRUE
236 | LV_52-15_0_5_line_236 |  | 231 | 233 | 0.0037375 | 0.125 | 0.08 | 261 | 0 | 0.364 | 1 | 1 | cs | TRUE
237 | LV_52-15_0_5_line_237 |  | 232 | 242 | 0.011023 | 0.125 | 0.08 | 261 | 0 | 0.364 | 1 | 1 | cs | TRUE
238 | LV_52-15_0_5_line_238 |  | 234 | 235 | 0.022026 | 0.125 | 0.08 | 261 | 0 | 0.364 | 1 | 1 | cs | TRUE
239 | LV_52-15_0_5_line_239 |  | 236 | 237 | 0.013705 | 0.125 | 0.08 | 261 | 0 | 0.364 | 1 | 1 | cs | TRUE
240 | LV_52-15_0_5_line_240 |  | 238 | 239 | 0.052216 | 0.125 | 0.08 | 261 | 0 | 0.364 | 1 | 1 | cs | TRUE
241 | LV_52-15_0_5_line_241 |  | 239 | 240 | 0.046067 | 0.125 | 0.08 | 261 | 0 | 0.364 | 1 | 1 | cs | TRUE
242 | LV_52-15_0_5_line_242 |  | 240 | 241 | 0.058551 | 0.125 | 0.08 | 261 | 0 | 0.364 | 1 | 1 | cs | TRUE
243 | LV_52-15_0_5_line_243 |  | 242 | 243 | 0.0037164 | 0.125 | 0.08 | 261 | 0 | 0.364 | 1 | 1 | cs | TRUE

## trafo
| name | std_type | hv_bus | lv_bus | sn_mva | vn_hv_kv | vn_lv_kv | vk_percent | vkr_percent | pfe_kw | i0_percent | shift_degree | tap_side | tap_neutral | tap_min | tap_max | tap_step_percent | tap_step_degree | tap_pos | tap_phase_shifter | parallel | df | in_service
0 | LV_52-15_0_5_trafo_26 | 0.63 MVA 20/0.4 kV | 245 | 50 | 0.63 | 20 | 0.4 | 6 | 1.206 | 1.65 | 0.2619 | 150 | hv | 0 | -2 | 2 | 2.5 | 0 | 0 | FALSE | 1 | 1 | TRUE

## line_geodata
| x0 | y0 | x1 | y1 | x2 | y2 | x3 | y3 | x4 | y4 | x5 | y5 | x6 | y6 | x7 | y7 | x8 | y8 | x9 | y9 | x10 | y10
0 | 2690905.4696 | 1253732.849 | 2690918.6872 | 1253689.5746
1 | 2690902.8093 | 1253745.896 | 2690905.4696 | 1253732.849
2 | 2690902.8093 | 1253745.896 | 2690874.3461 | 1253739.845
3 | 2690931.8195 | 1253779.0335 | 2690941.2071 | 1253769.6593 | 2690931.1114 | 1253748.0098 | 2690925.4258 | 1253750.7024 | 2690902.8093 | 1253745.896
4 | 2690854.5493 | 1253791.9023 | 2690864.0416 | 1253747.1912 | 2690889.7122 | 1253752.6114
5 | 2690854.5493 | 1253791.9023 | 2690853.0606 | 1253798.9294 | 2690867.5654 | 1253802.7437 | 2690865.4259 | 1253810.8727 | 2690863.6197 | 1253816.4604
6 | 2690863.6197 | 1253816.4604 | 2690874.765 | 1253820.8681
7 | 2690863.6197 | 1253816.4604 | 2690862.0059 | 1253820.3276 | 2690859.7255 | 1253824.8517 | 2690856.8547 | 1253829.5001 | 2690853.6156 | 1253834.054 | 2690849.871 | 1253839.1004 | 2690844.892 | 1253844.4282 | 2690837.3958 | 1253851.5298 | 2690829.372 | 1253860.069 | 2690822.8436 | 1253868.5199 | 2690821.2362 | 1253871.217
8 | 2690863.6197 | 1253816.4604 | 2690853.6164 | 1253812.3705 | 2690851.352 | 1253807.4987 | 2690850.8043 | 1253806.8009 | 2690850.1871 | 1253806.2132 | 2690849.3061 | 1253805.5992 | 2690847.3545 | 1253804.435 | 2690843.9896 | 1253802.9267 | 2690840.9867 | 1253801.9243 | 2690837.5387 | 1253800.9151 | 2690836.1645 | 1253800.5259
9 | 2690931.8195 | 1253779.0335 | 2690921.8578 | 1253788.9438 | 2690918.6126 | 1253792.9082 | 2690916.9464 | 1253796.2519 | 2690915.6395 | 1253799.7901
10 | 2690877.4097 | 1253818.6626 | 2690876.1181 | 1253814.3172 | 2690875.2567 | 1253811.4462 | 2690876.6245 | 1253804.9288 | 2690886.9919 | 1253806.9227 | 2690904.8332 | 1253802.2929 | 2690914.0437 | 1253803.9577 | 2690915.6395 | 1253799.7901
11 | 2690915.6395 | 1253799.7901 | 2690926.0283 | 1253800.8837 | 2690931.0871 | 1253801.1727 | 2690953.6981 | 1253801.8982 | 2690969.4279 | 1253802.1013
12 | 2690931.8195 | 1253779.0335 | 2690937.6834 | 1253778.979
13 | 2690877.4097 | 1253818.6626 | 2690879.3628 | 1253817.7585 | 2690881.9443 | 1253817.2088 | 2690884.9902 | 1253816.8886 | 2690924.6777 | 1253821.5123 | 2690926.6526 | 1253821.6396
14 | 2690877.4097 | 1253818.6626 | 2690876.0122 | 1253819.742 | 2690874.765 | 1253820.8681
15 | 2690794.8246 | 1253918.3289 | 2690802.8768 | 1253903.9968 | 2690817.7938 | 1253876.9934 | 2690821.2362 | 1253871.217
16 | 2690810.7117 | 1253793.3163 | 2690836.1645 | 1253800.5259
17 | 2690764.4005 | 1253846.496 | 2690763.7601 | 1253837.56
18 | 2690764.4005 | 1253846.496 | 2690766.8223 | 1253860.7886 | 2690769.394 | 1253869.8864
19 | 2690769.394 | 1253869.8864 | 2690769.4541 | 1253870.0992
20 | 2690794.8246 | 1253918.3289 | 2690799.0303 | 1253920.6062
21 | 2690794.8246 | 1253918.3289 | 2690787.0165 | 1253913.7946 | 2690782.4216 | 1253910.8219 | 2690778.1656 | 1253907.8877
22 | 2691037.2721 | 1253913.4571 | 2691033.6632 | 1253920.68
23 | 2691027.9376 | 1253932.1392 | 2691033.6632 | 1253920.68
24 | 2691037.2721 | 1253913.4571 | 2691057.6568 | 1253923.9897 | 2691053.873 | 1253931.5707 | 2691056.1045 | 1253932.6837 | 2691051.0394 | 1253943.2603
25 | 2691030.911 | 1253889.9189 | 2691028.6636 | 1253891.3077 | 2691039.6985 | 1253908.7686 | 2691037.2721 | 1253913.4571
26 | 2691027.9376 | 1253932.1392 | 2691021.7529 | 1253944.6825
27 | 2691030.911 | 1253889.9189 | 2691041.8535 | 1253882.4702 | 2691046.6105 | 1253879.3187 | 2691045.5291 | 1253877.0225 | 2691045.417 | 1253874.4966 | 2691046.2838 | 1253872.1081 | 2691047.9953 | 1253870.2329 | 2691049.143 | 1253869.6946
28 | 2691030.911 | 1253889.9189 | 2691042.0159 | 1253907.2363 | 2691047.3348 | 1253910.0153
29 | 2691013.7984 | 1253900.6532 | 2691028.6636 | 1253891.3077 | 2691030.911 | 1253889.9189
30 | 2691017.283 | 1253953.7478 | 2691021.7529 | 1253944.6825
31 | 2691013.7984 | 1253900.6532 | 2691002.191 | 1253907.731
32 | 2691013.7984 | 1253900.6532 | 2691006.8784 | 1253888.8536
33 | 2690991.9375 | 1253913.9832 | 2691002.191 | 1253907.731
34 | 2690998.7617 | 1253875.0135 | 2691006.8784 | 1253888.8536
35 | 2691049.143 | 1253869.6946 | 2691045.1072 | 1253862.7494 | 2691044.5492 | 1253853.5635
36 | 2691049.143 | 1253869.6946 | 2691050.2982 | 1253869.1564 | 2691052.8429 | 1253869.0398 | 2691055.2365 | 1253869.9106 | 2691057.1118 | 1253871.6186 | 2691068.3714 | 1253863.6744 | 2691069.781 | 1253860.3379
37 | 2691017.283 | 1253953.7478 | 2691009.4298 | 1253968.5216
38 | 2690967.5564 | 1253906.2028 | 2690970.7497 | 1253906.5965 | 2690973.255 | 1253907.0798 | 2690975.8014 | 1253907.8306 | 2690978.4321 | 1253908.9942 | 2690981.0262 | 1253910.5686 | 2690984.0305 | 1253912.9499 | 2690985.8167 | 1253914.5563 | 2690987.7695 | 1253916.6212 | 2690991.9375 | 1253913.9832
39 | 2690967.5564 | 1253906.2028 | 2690974.911 | 1253897.5201 | 2690975.3391 | 1253893.0346
40 | 2690967.5564 | 1253906.2028 | 2690965.4278 | 1253906.0156
41 | 2691010.448 | 1254013.5335 | 2691018.8928 | 1253996.7614 | 2691021.8543 | 1253997.9967 | 2691025.3369 | 1253991.3775
42 | 2691010.448 | 1254013.5335 | 2690989.8143 | 1254003.0195
43 | 2691000.6409 | 1253866.974 | 2691003.8019 | 1253872.0886 | 2690998.7617 | 1253875.0135 | 2690998.7617 | 1253875.0135
44 | 2691043.4356 | 1253835.232 | 2691044.5492 | 1253853.5635
45 | 2691069.781 | 1253860.3379 | 2691085.8892 | 1253869.2814 | 2691089.4998 | 1253868.0582
46 | 2691069.781 | 1253860.3379 | 2691071.1958 | 1253856.7476
47 | 2691089.4998 | 1253868.0582 | 2691082.8406 | 1253880.4365
48 | 2691089.4998 | 1253868.0582 | 2691092.4011 | 1253867.024
49 | 2691071.1958 | 1253856.7476 | 2691078.6374 | 1253837.8635
50 | 2691002.3292 | 1253978.6818 | 2691003.6694 | 1253979.3585 | 2691009.4298 | 1253968.5216
51 | 2690976.0372 | 1253885.7206 | 2690975.3391 | 1253893.0346
52 | 2690986.6325 | 1254001.3916 | 2690989.8143 | 1254003.0195
53 | 2690989.8143 | 1254003.0195 | 2690995.9739 | 1253991.0408
54 | 2691002.3292 | 1253978.6818 | 2690980.5244 | 1253967.2714
55 | 2691002.3292 | 1253978.6818 | 2690995.9739 | 1253991.0408
56 | 2690977.4046 | 1253871.3928 | 2690976.0372 | 1253885.7206
57 | 2690980.5244 | 1253967.2714 | 2690981.6622 | 1253965.3931
58 | 2690884.0554 | 1254021.0754 | 2690897.304 | 1254034.6359
59 | 2690883.3832 | 1254020.3874 | 2690884.0554 | 1254021.0754
60 | 2690908.0457 | 1254045.6304 | 2690897.304 | 1254034.6359
61 | 2690883.3832 | 1254020.3874 | 2690867.678 | 1254004.3124 | 2690866.4092 | 1254003.1076
62 | 2690908.0457 | 1254045.6304 | 2690918.7681 | 1254034.3084 | 2690926.4382 | 1254026.1977
63 | 2690908.0457 | 1254045.6304 | 2690898.4501 | 1254056.2914 | 2690894.4422 | 1254060.999
64 | 2690854.9801 | 1253992.9311 | 2690858.1915 | 1253995.5824 | 2690861.6911 | 1253998.6273 | 2690866.4092 | 1254003.1076
65 | 2690926.4382 | 1254026.1977 | 2690930.0361 | 1254022.6635
66 | 2690888.4762 | 1254068.0141 | 2690891.619 | 1254064.315 | 2690894.4422 | 1254060.999
67 | 2690854.9801 | 1253992.9311 | 2690869.7063 | 1253976.8779 | 2690876.4564 | 1253968.7307 | 2690882.9697 | 1253960.2796
68 | 2690854.9801 | 1253992.9311 | 2690846.5616 | 1254002.6095 | 2690839.8855 | 1254010.2882
69 | 2690945.6096 | 1254008.1335 | 2690932.1227 | 1254020.6139 | 2690930.0361 | 1254022.6635
70 | 2690888.4762 | 1254068.0141 | 2690886.5636 | 1254070.4708
71 | 2690888.4762 | 1254068.0141 | 2690894.3429 | 1254085.9464
72 | 2690947.6174 | 1254073.893 | 2690959.1816 | 1254079.9753 | 2690962.8424 | 1254081.8552
73 | 2690947.6174 | 1254073.893 | 2690954.9294 | 1254059.6024
74 | 2690962.8424 | 1254081.8552 | 2690963.9203 | 1254082.4166 | 2690974.7454 | 1254087.9872 | 2690975.9807 | 1254085.671 | 2690978.3124 | 1254081.2367 | 2690979.7656 | 1254078.4903 | 2690978.1177 | 1254077.7088
75 | 2690961.5497 | 1254046.6637 | 2690954.9294 | 1254059.6024
76 | 2690954.9791 | 1254125.6239 | 2690945.1241 | 1254144.5615
77 | 2690954.9791 | 1254125.6239 | 2690963.1177 | 1254110.1246
78 | 2690936.7236 | 1254160.7041 | 2690945.1241 | 1254144.5615
79 | 2690882.9697 | 1253960.2796 | 2690885.3747 | 1253956.9695 | 2690887.6568 | 1253953.8021
80 | 2690882.9697 | 1253960.2796 | 2690895.4085 | 1253970.9559
81 | 2690945.6206 | 1254008.1231 | 2690945.6096 | 1254008.1335
82 | 2690961.5497 | 1254046.6637 | 2690967.1011 | 1254034.028
83 | 2690972.5666 | 1254023.5483 | 2690967.1011 | 1254034.028
84 | 2690886.5636 | 1254070.4708 | 2690881.0253 | 1254077.585 | 2690871.5036 | 1254090.2849
85 | 2690894.3429 | 1254085.9464 | 2690901.1756 | 1254106.8315
86 | 2690978.1177 | 1254077.7088 | 2690985.2923 | 1254063.464
87 | 2690992.8897 | 1254048.3796 | 2690985.2923 | 1254063.464
88 | 2690936.7236 | 1254160.7041 | 2690925.313 | 1254182.8756
89 | 2690873.6653 | 1254187.3904 | 2690877.6298 | 1254186.1948 | 2690880.6624 | 1254180.3368 | 2690890.888 | 1254160.5672
90 | 2690890.888 | 1254160.5672 | 2690885.9392 | 1254144.6226
91 | 2690873.6653 | 1254187.3904 | 2690870.9555 | 1254178.8597
92 | 2690875.3197 | 1254192.6643 | 2690873.6653 | 1254187.3904
93 | 2690916.8679 | 1254199.2848 | 2690925.313 | 1254182.8756
94 | 2690887.6568 | 1253953.8021 | 2690899.0013 | 1253937.8527 | 2690899.6693 | 1253936.9128
95 | 2690887.6568 | 1253953.8021 | 2690847.4945 | 1253930.0028
96 | 2690895.4085 | 1253970.9559 | 2690896.3218 | 1253971.7399
97 | 2690783.1922 | 1253948.6407 | 2690771.2418 | 1253970.1742
98 | 2690783.1922 | 1253948.6407 | 2690794.0987 | 1253929.3354
99 | 2690771.2418 | 1253970.1742 | 2690765.9116 | 1253979.7735
100 | 2690766.3887 | 1253967.3087 | 2690771.2418 | 1253970.1742
101 | 2690799.0303 | 1253920.6062 | 2690794.0987 | 1253929.3354
102 | 2690869.7863 | 1254092.5797 | 2690870.6568 | 1254091.4144 | 2690871.5036 | 1254090.2849
103 | 2690916.8679 | 1254199.2848 | 2690906.5663 | 1254219.0277
104 | 2690897.666 | 1254236.0853 | 2690906.5663 | 1254219.0277
105 | 2690870.9555 | 1254178.8597 | 2690863.7079 | 1254156.0436
106 | 2690875.3197 | 1254192.6643 | 2690879.5684 | 1254207.1038
107 | 2690857.9085 | 1254110.3669 | 2690869.7863 | 1254092.5797
108 | 2690972.5666 | 1254023.5483 | 2690975.0484 | 1254024.5761 | 2690980.8984 | 1254012.8678
109 | 2690992.8897 | 1254048.3796 | 2690998.5343 | 1254037.1774
110 | 2690986.6325 | 1254001.3916 | 2690980.8984 | 1254012.8678
111 | 2690945.6206 | 1254008.1231 | 2690949.2158 | 1254004.7307 | 2690952.2774 | 1254001.9089 | 2690956.2837 | 1253998.0007 | 2690960.0977 | 1253993.8449 | 2690962.3085 | 1253991.3207
112 | 2690986.6325 | 1254001.3916 | 2690964.1145 | 1253989.2586
113 | 2690813.7253 | 1254040.3685 | 2690833.0601 | 1254056.6324
114 | 2690813.7253 | 1254040.3685 | 2690804.219 | 1254051.6204
115 | 2690789.7584 | 1254069.0678 | 2690797.4845 | 1254059.7457 | 2690804.219 | 1254051.6204
116 | 2690804.219 | 1254051.6204 | 2690785.8446 | 1254030.4612
117 | 2690789.7584 | 1254069.0678 | 2690810.0658 | 1254082.6533
118 | 2690754.9688 | 1253995.0997 | 2690771.2129 | 1254011.4279 | 2690777.6973 | 1254021.0792 | 2690785.8446 | 1254030.4612
119 | 2690906.3665 | 1253927.491 | 2690899.6693 | 1253936.9128
120 | 2690913.8893 | 1253986.8181 | 2690896.3218 | 1253971.7399
121 | 2690754.9688 | 1253995.0997 | 2690757.5984 | 1253992.3935 | 2690764.1338 | 1253982.9752 | 2690765.9116 | 1253979.7735
122 | 2690766.3887 | 1253967.3087 | 2690760.8724 | 1253964.3886 | 2690762.5409 | 1253961.3785 | 2690763.7849 | 1253959.524
123 | 2690799.0303 | 1253920.6062 | 2690806.7442 | 1253906.1911
124 | 2690778.1656 | 1253907.8877 | 2690778.8456 | 1253904.8736 | 2690778.7542 | 1253902.4703 | 2690778.2997 | 1253900.1282 | 2690776.9386 | 1253895.5695
125 | 2690778.1656 | 1253907.8877 | 2690775.7891 | 1253911.3095
126 | 2690815.8542 | 1254086.5258 | 2690810.0658 | 1254082.6533
127 | 2690754.9688 | 1253995.0997 | 2690740.532 | 1254009.9411
128 | 2690751.2488 | 1253992.6408 | 2690754.9688 | 1253995.0997
129 | 2690906.3665 | 1253927.491 | 2690919.419 | 1253937.6375
130 | 2690913.8893 | 1253986.8181 | 2690914.1146 | 1253987.0115
131 | 2690806.7442 | 1253906.1911 | 2690818.0727 | 1253886.1861
132 | 2690776.9386 | 1253895.5695 | 2690773.6542 | 1253884.5689
133 | 2690751.2488 | 1253992.6408 | 2690744.3653 | 1254000.1523 | 2690743.3607 | 1254001.0071
134 | 2690747.3854 | 1254043.1425 | 2690748.2368 | 1254043.9121
135 | 2690735.1456 | 1254032.0882 | 2690743.1314 | 1254039.297 | 2690747.3854 | 1254043.1425
136 | 2690815.8542 | 1254086.5258 | 2690797.8827 | 1254117.2187
137 | 2690815.8542 | 1254086.5258 | 2690818.2453 | 1254088.0525 | 2690821.8686 | 1254086.9739 | 2690841.361 | 1254099.6261
138 | 2690720.9875 | 1254023.4122 | 2690738.4709 | 1254012.0601 | 2690740.532 | 1254009.9411
139 | 2690877.6367 | 1254274.6967 | 2690888.0711 | 1254254.5817
140 | 2690897.666 | 1254236.0853 | 2690888.0711 | 1254254.5817
141 | 2690877.6367 | 1254274.6967 | 2690879.5655 | 1254276.3498 | 2690879.7772 | 1254286.1496 | 2690872.5095 | 1254298.5584
142 | 2690875.3408 | 1254224.7117 | 2690897.666 | 1254236.0853
143 | 2690875.3408 | 1254224.7117 | 2690881.2359 | 1254212.7707 | 2690879.5684 | 1254207.1038
144 | 2690866.7204 | 1254242.1596 | 2690875.3408 | 1254224.7117
145 | 2690866.7204 | 1254242.1596 | 2690860.5662 | 1254238.5402 | 2690860.2113 | 1254237.482
146 | 2690860.2113 | 1254237.482 | 2690851.2024 | 1254210.6212
147 | 2690799.9698 | 1254191.8749 | 2690803.6554 | 1254191.1531 | 2690806.6701 | 1254189.8983 | 2690809.2312 | 1254188.214 | 2690811.3898 | 1254186.2011 | 2690813.3249 | 1254184.0069 | 2690815.5904 | 1254180.9281 | 2690817.9816 | 1254177.0395 | 2690826.7822 | 1254162.2474
148 | 2690799.9698 | 1254191.8749 | 2690796.3808 | 1254192.1979 | 2690792.9899 | 1254191.9124 | 2690789.922 | 1254191.2204 | 2690786.6206 | 1254190.0133 | 2690763.9437 | 1254180.3775
149 | 2690833.0535 | 1254151.7066 | 2690826.7822 | 1254162.2474
150 | 2690761.5076 | 1254179.3424 | 2690763.9437 | 1254180.3775
151 | 2690848.1203 | 1254201.4317 | 2690851.2024 | 1254210.6212
152 | 2690741.1388 | 1254243.102 | 2690709.196 | 1254229.3824
153 | 2690741.1388 | 1254243.102 | 2690734.3868 | 1254214.9879 | 2690721.0871 | 1254209.4512
154 | 2690708.0706 | 1254228.899 | 2690709.196 | 1254229.3824
155 | 2690833.0535 | 1254151.7066 | 2690843.615 | 1254186.5627
156 | 2690761.5076 | 1254179.3424 | 2690774.5503 | 1254157.0673
157 | 2690848.1203 | 1254201.4317 | 2690843.615 | 1254186.5627
158 | 2690852.1304 | 1254119.5965 | 2690861.8219 | 1254150.1062
159 | 2690857.9085 | 1254110.3669 | 2690853.0354 | 1254118.1537 | 2690852.1304 | 1254119.5965
160 | 2690861.8219 | 1254150.1062 | 2690863.7079 | 1254156.0436
161 | 2690857.9085 | 1254110.3669 | 2690841.361 | 1254099.6261
162 | 2690924.3397 | 1253941.4627 | 2690940.7957 | 1253954.2549
163 | 2690924.3397 | 1253941.4627 | 2690919.419 | 1253937.6375
164 | 2690940.0492 | 1253966.8384 | 2690947.1388 | 1253959.1858 | 2690940.7957 | 1253954.2549
165 | 2690922.3241 | 1253889.7512 | 2690922.4252 | 1253887.0951 | 2690922.6559 | 1253884.3632 | 2690923.0884 | 1253881.7456 | 2690923.7773 | 1253878.6538 | 2690924.6435 | 1253875.8093 | 2690925.816 | 1253872.6693 | 2690927.6157 | 1253868.4937
166 | 2690922.3241 | 1253889.7512 | 2690905.6115 | 1253878.8752 | 2690899.5645 | 1253888.8901
167 | 2690927.6157 | 1253868.4937 | 2690934.5434 | 1253853.2147
168 | 2690927.6157 | 1253868.4937 | 2690913.9109 | 1253860.6102
169 | 2690899.5645 | 1253888.8901 | 2690899.5645 | 1253888.8901 | 2690885.0351 | 1253879.9706
170 | 2690934.5434 | 1253853.2147 | 2690937.0272 | 1253847.7366
171 | 2690913.9109 | 1253860.6102 | 2690901.28 | 1253853.3445 | 2690905.7074 | 1253843.6062
172 | 2690884.801 | 1253879.8268 | 2690885.0351 | 1253879.9706
173 | 2690951.1534 | 1253883.3036 | 2690950.3816 | 1253890.6095
174 | 2690952.6972 | 1253868.6917 | 2690951.1534 | 1253883.3036
175 | 2690964.1145 | 1253989.2586 | 2690962.3085 | 1253991.3207
176 | 2690992.2427 | 1253853.3855 | 2691000.6409 | 1253866.974
177 | 2690580.3778 | 1254341.918 | 2690595.4366 | 1254305.5201 | 2690606.9915 | 1254273.8565
178 | 2690615.7789 | 1254257.1716 | 2690607.6435 | 1254272.0698 | 2690606.9915 | 1254273.8565
179 | 2690580.3778 | 1254341.918 | 2690576.0917 | 1254339.9843
180 | 2690580.3778 | 1254341.918 | 2690695.3092 | 1254397.1026
181 | 2690615.7789 | 1254257.1716 | 2690624.7032 | 1254235.8565
182 | 2690610.6719 | 1254255.6256 | 2690615.7789 | 1254257.1716
183 | 2690576.0917 | 1254339.9843 | 2690569.8656 | 1254354.8673 | 2690550.5615 | 1254400.9856 | 2690546.7281 | 1254410.0698
184 | 2690695.3092 | 1254397.1026 | 2690721.9096 | 1254409.8748
185 | 2690610.6719 | 1254255.6256 | 2690573.5234 | 1254261.1341
186 | 2690610.6719 | 1254255.6256 | 2690612.4998 | 1254251.5504 | 2690614.3149 | 1254247.3305 | 2690617.3778 | 1254240.0746
187 | 2690546.7281 | 1254410.0698 | 2690545.67 | 1254412.5773
188 | 2690724.0883 | 1254410.921 | 2690721.9096 | 1254409.8748
189 | 2690629.5958 | 1254211.131 | 2690617.3778 | 1254240.0746
190 | 2690724.0883 | 1254410.921 | 2690737.0896 | 1254417.1636 | 2690745.3094 | 1254420.5586
191 | 2690648.0452 | 1254180.1057 | 2690665.6954 | 1254186.3918
192 | 2690648.0452 | 1254180.1057 | 2690643.079 | 1254178.2282
193 | 2690665.6954 | 1254186.3918 | 2690673.8859 | 1254214.2164 | 2690693.4116 | 1254222.6028
194 | 2690643.079 | 1254178.2282 | 2690639.4623 | 1254187.758 | 2690629.5958 | 1254211.131
195 | 2690643.079 | 1254178.2282 | 2690643.4203 | 1254177.1306
196 | 2690758.9823 | 1254426.206 | 2690745.3094 | 1254420.5586
197 | 2690693.4116 | 1254222.6028 | 2690708.0706 | 1254228.899
198 | 2690648.3407 | 1254161.3067 | 2690643.4203 | 1254177.1306
199 | 2690649.3316 | 1254158.1862 | 2690648.3407 | 1254161.3067
200 | 2690649.3316 | 1254158.1862 | 2690652.2645 | 1254147.0002 | 2690653.4596 | 1254141.3919 | 2690654.3618 | 1254135.2009 | 2690655.3745 | 1254120.8053 | 2690656.3336 | 1254111.3905 | 2690657.9678 | 1254103.2203 | 2690660.2805 | 1254094.5934
201 | 2690649.3316 | 1254158.1862 | 2690634.1728 | 1254149.4857
202 | 2690660.2805 | 1254094.5934 | 2690656.5098 | 1254093.4793 | 2690653.9518 | 1254092.5061 | 2690651.1428 | 1254091.162 | 2690648.7784 | 1254089.8582 | 2690641.6069 | 1254085.3402
203 | 2690660.2805 | 1254094.5934 | 2690663.7829 | 1254084.1612 | 2690667.0063 | 1254075.7997
204 | 2690662.2719 | 1254104.9764 | 2690660.2805 | 1254094.5934
205 | 2690634.1728 | 1254149.4857 | 2690614.7292 | 1254138.3261
206 | 2690662.2719 | 1254104.9764 | 2690667.1963 | 1254087.8928
207 | 2690641.6069 | 1254085.3402 | 2690621.1936 | 1254072.48
208 | 2690674.5145 | 1254060.3848 | 2690671.1438 | 1254066.6492 | 2690667.7589 | 1254073.8474 | 2690667.0063 | 1254075.7997
209 | 2690952.6972 | 1253868.6917 | 2690953.4688 | 1253861.388
210 | 2690978.3449 | 1253856.7302 | 2690978.5087 | 1253859.824 | 2690977.4046 | 1253871.3928
211 | 2690954.2304 | 1253854.1801 | 2690953.4688 | 1253861.388
212 | 2690977.4285 | 1253843.2056 | 2690978.3449 | 1253856.7302
213 | 2690978.3449 | 1253856.7302 | 2690968.8877 | 1253855.7301
214 | 2691074.1451 | 1253896.6002 | 2691082.8406 | 1253880.4365
215 | 2691108.502 | 1253847.1139 | 2691097.6941 | 1253865.1375 | 2691092.4011 | 1253867.024
216 | 2690720.9875 | 1254023.4122 | 2690733.3446 | 1254030.4625 | 2690735.1456 | 1254032.0882
217 | 2690720.9875 | 1254023.4122 | 2690715.745 | 1254021.8307
218 | 2690591.6506 | 1254125.0801 | 2690614.7292 | 1254138.3261
219 | 2690614.6657 | 1254068.3675 | 2690621.1936 | 1254072.48
220 | 2690674.5145 | 1254060.3848 | 2690660.1 | 1254047.7544 | 2690658.6091 | 1254039.6698
221 | 2690715.745 | 1254021.8307 | 2690704.2645 | 1254012.1785
222 | 2690691.7369 | 1254038.9652 | 2690706.8053 | 1254028.1209 | 2690715.745 | 1254021.8307
223 | 2690694.6727 | 1254041.8791 | 2690691.7369 | 1254038.9652
224 | 2690694.6727 | 1254041.8791 | 2690683.7436 | 1254053.4207 | 2690681.0441 | 1254057.5474
225 | 2690691.7369 | 1254038.9652 | 2690682.2993 | 1254031.0162
226 | 2690690.876 | 1254000.8273 | 2690693.8807 | 1254003.4484 | 2690704.2645 | 1254012.1785
227 | 2690665.6642 | 1254017.0047 | 2690682.2993 | 1254031.0162
228 | 2690658.6091 | 1254039.6698 | 2690640.529 | 1254031.7635
229 | 2690658.6091 | 1254039.6698 | 2690660.4807 | 1254033.6572
230 | 2690665.6642 | 1254017.0047 | 2690660.4807 | 1254033.6572
231 | 2690769.4541 | 1253870.0992 | 2690771.5892 | 1253877.6524 | 2690773.6542 | 1253884.5689
232 | 2690869.8955 | 1253870.6764 | 2690884.801 | 1253879.8268
233 | 2690869.8955 | 1253870.6764 | 2690866.6334 | 1253876.073
234 | 2690869.8955 | 1253870.6764 | 2690877.3725 | 1253858.3086
235 | 2690954.2304 | 1253854.1801 | 2690949.8947 | 1253849.0652 | 2690938.636 | 1253844.1885 | 2690937.0272 | 1253847.7366
236 | 2690907.2542 | 1253840.2038 | 2690905.7074 | 1253843.6062
237 | 2690954.2304 | 1253854.1801 | 2690965.1919 | 1253855.3393
238 | 2690614.6657 | 1254068.3675 | 2690611.2774 | 1254066.2328 | 2690596.0721 | 1254056.5598
239 | 2690579.7639 | 1254118.2578 | 2690591.6506 | 1254125.0801
240 | 2690758.9823 | 1254426.206 | 2690809.3153 | 1254440.1009
241 | 2690853.5315 | 1254453.0207 | 2690821.1234 | 1254443.3606 | 2690809.3153 | 1254440.1009
242 | 2690853.5315 | 1254453.0207 | 2690817.6779 | 1254499.3105
243 | 2690965.1919 | 1253855.3393 | 2690968.8877 | 1253855.7301

## bus_geodata
| x | y | coords
0 | 2690918.6872 | 1253689.5746
1 | 2690905.4696 | 1253732.849
2 | 2690902.8093 | 1253745.896
3 | 2690854.5493 | 1253791.9023
4 | 2690889.7122 | 1253752.6114
5 | 2690863.6197 | 1253816.4604
6 | 2690915.6395 | 1253799.7901
7 | 2690931.8195 | 1253779.0335
8 | 2690877.4097 | 1253818.6626
9 | 2690969.4279 | 1253802.1013
10 | 2690926.6526 | 1253821.6396
11 | 2690874.765 | 1253820.8681
12 | 2690821.2362 | 1253871.217
13 | 2690836.1645 | 1253800.5259
14 | 2690810.7117 | 1253793.3163
15 | 2690764.4005 | 1253846.496
16 | 2690763.7601 | 1253837.56
17 | 2690769.394 | 1253869.8864
18 | 2690937.6834 | 1253778.979
19 | 2690874.3461 | 1253739.845
20 | 2690794.8246 | 1253918.3289
21 | 2691033.6632 | 1253920.68
22 | 2691037.2721 | 1253913.4571
23 | 2691027.9376 | 1253932.1392
24 | 2691051.0394 | 1253943.2603
25 | 2691030.911 | 1253889.9189
26 | 2691021.7529 | 1253944.6825
27 | 2691013.7984 | 1253900.6532
28 | 2691002.191 | 1253907.731
29 | 2691006.8784 | 1253888.8536
30 | 2691049.143 | 1253869.6946
31 | 2691047.3348 | 1253910.0153
32 | 2691017.283 | 1253953.7478
33 | 2690991.9375 | 1253913.9832
34 | 2690967.5564 | 1253906.2028
35 | 2691025.3369 | 1253991.3775
36 | 2691010.448 | 1254013.5335
37 | 2690998.7617 | 1253875.0135
38 | 2691044.5492 | 1253853.5635
39 | 2691069.781 | 1253860.3379
40 | 2691089.4998 | 1253868.0582
41 | 2691071.1958 | 1253856.7476
42 | 2691009.4298 | 1253968.5216
43 | 2690975.3391 | 1253893.0346
44 | 2690965.4278 | 1253906.0156
45 | 2690989.8143 | 1254003.0195
46 | 2691002.3292 | 1253978.6818
47 | 2690976.0372 | 1253885.7206
48 | 2690981.6622 | 1253965.3931
49 | 2690980.5244 | 1253967.2714
50 | 2690884.0554 | 1254021.0754
51 | 2690897.304 | 1254034.6359
52 | 2690883.3832 | 1254020.3874
53 | 2690908.0457 | 1254045.6304
54 | 2690866.4092 | 1254003.1076
55 | 2690926.4382 | 1254026.1977
56 | 2690894.4422 | 1254060.999
57 | 2690854.9801 | 1253992.9311
58 | 2690930.0361 | 1254022.6635
59 | 2690888.4762 | 1254068.0141
60 | 2690947.6174 | 1254073.893
61 | 2690962.8424 | 1254081.8552
62 | 2690954.9294 | 1254059.6024
63 | 2690954.9791 | 1254125.6239
64 | 2690945.1241 | 1254144.5615
65 | 2690963.1177 | 1254110.1246
66 | 2690882.9697 | 1253960.2796
67 | 2690839.8855 | 1254010.2882
68 | 2690945.6096 | 1254008.1335
69 | 2690961.5497 | 1254046.6637
70 | 2690967.1011 | 1254034.028
71 | 2690886.5636 | 1254070.4708
72 | 2690894.3429 | 1254085.9464
73 | 2690978.1177 | 1254077.7088
74 | 2690985.2923 | 1254063.464
75 | 2690936.7236 | 1254160.7041
76 | 2690890.888 | 1254160.5672
77 | 2690873.6653 | 1254187.3904
78 | 2690885.9392 | 1254144.6226
79 | 2690925.313 | 1254182.8756
80 | 2690901.1756 | 1254106.8315
81 | 2690887.6568 | 1253953.8021
82 | 2690895.4085 | 1253970.9559
83 | 2690783.1922 | 1253948.6407
84 | 2690771.2418 | 1253970.1742
85 | 2690794.0987 | 1253929.3354
86 | 2690871.5036 | 1254090.2849
87 | 2690916.8679 | 1254199.2848
88 | 2690906.5663 | 1254219.0277
89 | 2690870.9555 | 1254178.8597
90 | 2690875.3197 | 1254192.6643
91 | 2690869.7863 | 1254092.5797
92 | 2690972.5666 | 1254023.5483
93 | 2690992.8897 | 1254048.3796
94 | 2690998.5343 | 1254037.1774
95 | 2690980.8984 | 1254012.8678
96 | 2690945.6206 | 1254008.1231
97 | 2690986.6325 | 1254001.3916
98 | 2690813.7253 | 1254040.3685
99 | 2690833.0601 | 1254056.6324
100 | 2690804.219 | 1254051.6204
101 | 2690789.7584 | 1254069.0678
102 | 2690785.8446 | 1254030.4612
103 | 2690899.6693 | 1253936.9128
104 | 2690847.4945 | 1253930.0028
105 | 2690896.3218 | 1253971.7399
106 | 2690765.9116 | 1253979.7735
107 | 2690766.3887 | 1253967.3087
108 | 2690799.0303 | 1253920.6062
109 | 2690778.1656 | 1253907.8877
110 | 2690763.7849 | 1253959.524
111 | 2690810.0658 | 1254082.6533
112 | 2690754.9688 | 1253995.0997
113 | 2690906.3665 | 1253927.491
114 | 2690913.8893 | 1253986.8181
115 | 2690806.7442 | 1253906.1911
116 | 2690776.9386 | 1253895.5695
117 | 2690775.7891 | 1253911.3095
118 | 2690751.2488 | 1253992.6408
119 | 2690743.3607 | 1254001.0071
120 | 2690748.2368 | 1254043.9121
121 | 2690747.3854 | 1254043.1425
122 | 2690815.8542 | 1254086.5258
123 | 2690740.532 | 1254009.9411
124 | 2690914.1146 | 1253987.0115
125 | 2690888.0711 | 1254254.5817
126 | 2690877.6367 | 1254274.6967
127 | 2690897.666 | 1254236.0853
128 | 2690872.5095 | 1254298.5584
129 | 2690875.3408 | 1254224.7117
130 | 2690866.7204 | 1254242.1596
131 | 2690860.2113 | 1254237.482
132 | 2690799.9698 | 1254191.8749
133 | 2690826.7822 | 1254162.2474
134 | 2690763.9437 | 1254180.3775
135 | 2690879.5684 | 1254207.1038
136 | 2690851.2024 | 1254210.6212
137 | 2690741.1388 | 1254243.102
138 | 2690709.196 | 1254229.3824
139 | 2690721.0871 | 1254209.4512
140 | 2690833.0535 | 1254151.7066
141 | 2690761.5076 | 1254179.3424
142 | 2690843.615 | 1254186.5627
143 | 2690848.1203 | 1254201.4317
144 | 2690852.1304 | 1254119.5965
145 | 2690861.8219 | 1254150.1062
146 | 2690857.9085 | 1254110.3669
147 | 2690863.7079 | 1254156.0436
148 | 2690841.361 | 1254099.6261
149 | 2690924.3397 | 1253941.4627
150 | 2690940.7957 | 1253954.2549
151 | 2690919.419 | 1253937.6375
152 | 2690940.0492 | 1253966.8384
153 | 2690922.3241 | 1253889.7512
154 | 2690927.6157 | 1253868.4937
155 | 2690899.5645 | 1253888.8901
156 | 2690934.5434 | 1253853.2147
157 | 2690913.9109 | 1253860.6102
158 | 2690885.0351 | 1253879.9706
159 | 2690950.3816 | 1253890.6095
160 | 2690951.1534 | 1253883.3036
161 | 2690995.9739 | 1253991.0408
162 | 2690964.1145 | 1253989.2586
163 | 2690962.3085 | 1253991.3207
164 | 2691000.6409 | 1253866.974
165 | 2690992.2427 | 1253853.3855
166 | 2690606.9915 | 1254273.8565
167 | 2690580.3779 | 1254341.918
168 | 2690615.7789 | 1254257.1716
169 | 2690576.0917 | 1254339.9843
170 | 2690695.3092 | 1254397.1026
171 | 2690624.7032 | 1254235.8565
172 | 2690610.6719 | 1254255.6256
173 | 2690546.7281 | 1254410.0698
174 | 2690721.9096 | 1254409.8748
175 | 2690573.5234 | 1254261.1341
176 | 2690617.3778 | 1254240.0746
177 | 2690545.67 | 1254412.5773
178 | 2690724.0883 | 1254410.921
179 | 2690648.0452 | 1254180.1057
180 | 2690665.6954 | 1254186.3918
181 | 2690643.079 | 1254178.2282
182 | 2690629.5958 | 1254211.131
183 | 2690745.3094 | 1254420.5586
184 | 2690693.4116 | 1254222.6028
185 | 2690643.4203 | 1254177.1306
186 | 2690648.3407 | 1254161.3068
187 | 2690649.3316 | 1254158.1862
188 | 2690660.2805 | 1254094.5934
189 | 2690634.1728 | 1254149.4857
190 | 2690662.2719 | 1254104.9764
191 | 2690667.1963 | 1254087.8928
192 | 2690641.6069 | 1254085.3402
193 | 2690667.0063 | 1254075.7997
194 | 2690797.8827 | 1254117.2187
195 | 2690952.6972 | 1253868.6917
196 | 2690977.4046 | 1253871.3928
197 | 2690953.4688 | 1253861.388
198 | 2690978.3449 | 1253856.7302
199 | 2691078.6374 | 1253837.8635
200 | 2691082.8406 | 1253880.4365
201 | 2691092.4011 | 1253867.024
202 | 2691074.1451 | 1253896.6002
203 | 2691108.502 | 1253847.1139
204 | 2691043.4356 | 1253835.232
205 | 2690735.1456 | 1254032.0882
206 | 2690774.5503 | 1254157.0673
207 | 2690720.9875 | 1254023.4122
208 | 2690708.0706 | 1254228.899
209 | 2690614.7292 | 1254138.3261
210 | 2690621.1936 | 1254072.48
211 | 2690674.5145 | 1254060.3848
212 | 2690818.0727 | 1253886.1861
213 | 2690715.745 | 1254021.8307
214 | 2690694.6727 | 1254041.8791
215 | 2690691.7369 | 1254038.9652
216 | 2690681.0441 | 1254057.5474
217 | 2690704.2645 | 1254012.1785
218 | 2690682.2993 | 1254031.0162
219 | 2690690.876 | 1254000.8273
220 | 2690658.6091 | 1254039.6698
221 | 2690665.6642 | 1254017.0047
222 | 2690773.6542 | 1253884.5689
223 | 2690769.4541 | 1253870.0992
224 | 2690640.529 | 1254031.7635
225 | 2690660.4807 | 1254033.6572
226 | 2690884.801 | 1253879.8268
227 | 2690869.8955 | 1253870.6764
228 | 2690866.6334 | 1253876.073
229 | 2690877.3725 | 1253858.3086
230 | 2690937.0272 | 1253847.7366
231 | 2690905.7074 | 1253843.6062
232 | 2690954.2304 | 1253854.1801
233 | 2690907.2542 | 1253840.2038
234 | 2690614.6657 | 1254068.3675
235 | 2690596.0721 | 1254056.5598
236 | 2690591.6506 | 1254125.0801
237 | 2690579.7639 | 1254118.2578
238 | 2690758.9823 | 1254426.206
239 | 2690809.3153 | 1254440.1009
240 | 2690853.5315 | 1254453.0207
241 | 2690817.6779 | 1254499.3105
242 | 2690965.1919 | 1253855.3393
243 | 2690968.8877 | 1253855.7301
244 | 2690977.4285 | 1253843.2056
245 | 2690908.0457 | 1254045.6304

## line_std_types
| c_nf_per_km | r_ohm_per_km | x_ohm_per_km | max_i_ka | type | q_mm2 | alpha | voltage_rating
NAYY 4x50 SE | 210 | 0.642 | 0.083 | 0.142 | cs | 50 | 0.00403 | LV
NAYY 4x120 SE | 264 | 0.225 | 0.08 | 0.242 | cs | 120 | 0.00403 | LV
NAYY 4x150 SE | 261 | 0.208 | 0.08 | 0.27 | cs | 150 | 0.00403 | LV
NA2XS2Y 1x95 RM/25 12/20 kV | 216 | 0.313 | 0.132 | 0.252 | cs | 95 | 0.00403 | MV
NA2XS2Y 1x185 RM/25 12/20 kV | 273 | 0.161 | 0.117 | 0.362 | cs | 185 | 0.00403 | MV
NA2XS2Y 1x240 RM/25 12/20 kV | 304 | 0.122 | 0.112 | 0.421 | cs | 240 | 0.00403 | MV
NA2XS2Y 1x95 RM/25 6/10 kV | 315 | 0.313 | 0.123 | 0.249 | cs | 95 | 0.00403 | MV
NA2XS2Y 1x185 RM/25 6/10 kV | 406 | 0.161 | 0.11 | 0.358 | cs | 185 | 0.00403 | MV
NA2XS2Y 1x240 RM/25 6/10 kV | 456 | 0.122 | 0.105 | 0.416 | cs | 240 | 0.00403 | MV
NA2XS2Y 1x150 RM/25 12/20 kV | 250 | 0.206 | 0.116 | 0.319 | cs | 150 | 0.00403 | MV
NA2XS2Y 1x120 RM/25 12/20 kV | 230 | 0.253 | 0.119 | 0.283 | cs | 120 | 0.00403 | MV
NA2XS2Y 1x70 RM/25 12/20 kV | 190 | 0.443 | 0.132 | 0.22 | cs | 70 | 0.00403 | MV
NA2XS2Y 1x150 RM/25 6/10 kV | 360 | 0.206 | 0.11 | 0.315 | cs | 150 | 0.00403 | MV
NA2XS2Y 1x120 RM/25 6/10 kV | 340 | 0.253 | 0.113 | 0.28 | cs | 120 | 0.00403 | MV
NA2XS2Y 1x70 RM/25 6/10 kV | 280 | 0.443 | 0.123 | 0.217 | cs | 70 | 0.00403 | MV
N2XS(FL)2Y 1x120 RM/35 64/110 kV | 112 | 0.153 | 0.166 | 0.366 | cs | 120 | 0.00393 | HV
N2XS(FL)2Y 1x185 RM/35 64/110 kV | 125 | 0.099 | 0.156 | 0.457 | cs | 185 | 0.00393 | HV
N2XS(FL)2Y 1x240 RM/35 64/110 kV | 135 | 0.075 | 0.149 | 0.526 | cs | 240 | 0.00393 | HV
N2XS(FL)2Y 1x300 RM/35 64/110 kV | 144 | 0.06 | 0.144 | 0.588 | cs | 300 | 0.00393 | HV
15-AL1/3-ST1A 0.4 | 11 | 1.8769 | 0.35 | 0.105 | ol | 16 | 0.00403 | LV
24-AL1/4-ST1A 0.4 | 11.25 | 1.2012 | 0.335 | 0.14 | ol | 24 | 0.00403 | LV
48-AL1/8-ST1A 0.4 | 12.2 | 0.5939 | 0.3 | 0.21 | ol | 48 | 0.00403 | LV
94-AL1/15-ST1A 0.4 | 13.2 | 0.306 | 0.29 | 0.35 | ol | 94 | 0.00403 | LV
34-AL1/6-ST1A 10.0 | 9.7 | 0.8342 | 0.36 | 0.17 | ol | 34 | 0.00403 | MV
48-AL1/8-ST1A 10.0 | 10.1 | 0.5939 | 0.35 | 0.21 | ol | 48 | 0.00403 | MV
70-AL1/11-ST1A 10.0 | 10.4 | 0.4132 | 0.339 | 0.29 | ol | 70 | 0.00403 | MV
94-AL1/15-ST1A 10.0 | 10.75 | 0.306 | 0.33 | 0.35 | ol | 94 | 0.00403 | MV
122-AL1/20-ST1A 10.0 | 11.1 | 0.2376 | 0.323 | 0.41 | ol | 122 | 0.00403 | MV
149-AL1/24-ST1A 10.0 | 11.25 | 0.194 | 0.315 | 0.47 | ol | 149 | 0.00403 | MV
34-AL1/6-ST1A 20.0 | 9.15 | 0.8342 | 0.382 | 0.17 | ol | 34 | 0.00403 | MV
48-AL1/8-ST1A 20.0 | 9.5 | 0.5939 | 0.372 | 0.21 | ol | 48 | 0.00403 | MV
70-AL1/11-ST1A 20.0 | 9.7 | 0.4132 | 0.36 | 0.29 | ol | 70 | 0.00403 | MV
94-AL1/15-ST1A 20.0 | 10 | 0.306 | 0.35 | 0.35 | ol | 94 | 0.00403 | MV
122-AL1/20-ST1A 20.0 | 10.3 | 0.2376 | 0.344 | 0.41 | ol | 122 | 0.00403 | MV
149-AL1/24-ST1A 20.0 | 10.5 | 0.194 | 0.337 | 0.47 | ol | 149 | 0.00403 | MV
184-AL1/30-ST1A 20.0 | 10.75 | 0.1571 | 0.33 | 0.535 | ol | 184 | 0.00403 | MV
243-AL1/39-ST1A 20.0 | 11 | 0.1188 | 0.32 | 0.645 | ol | 243 | 0.00403 | MV
48-AL1/8-ST1A 110.0 | 8 | 0.5939 | 0.46 | 0.21 | ol | 48 | 0.00403 | HV
70-AL1/11-ST1A 110.0 | 8.4 | 0.4132 | 0.45 | 0.29 | ol | 70 | 0.00403 | HV
94-AL1/15-ST1A 110.0 | 8.65 | 0.306 | 0.44 | 0.35 | ol | 94 | 0.00403 | HV
122-AL1/20-ST1A 110.0 | 8.5 | 0.2376 | 0.43 | 0.41 | ol | 122 | 0.00403 | HV
149-AL1/24-ST1A 110.0 | 8.75 | 0.194 | 0.41 | 0.47 | ol | 149 | 0.00403 | HV
184-AL1/30-ST1A 110.0 | 8.8 | 0.1571 | 0.4 | 0.535 | ol | 184 | 0.00403 | HV
243-AL1/39-ST1A 110.0 | 9 | 0.1188 | 0.39 | 0.645 | ol | 243 | 0.00403 | HV
305-AL1/39-ST1A 110.0 | 9.2 | 0.0949 | 0.38 | 0.74 | ol | 305 | 0.00403 | HV
490-AL1/64-ST1A 110.0 | 9.75 | 0.059 | 0.37 | 0.96 | ol | 490 | 0.00403 | HV
679-AL1/86-ST1A 110.0 | 9.95 | 0.042 | 0.36 | 1.15 | ol | 679 | 0.00403 | HV
490-AL1/64-ST1A 220.0 | 10 | 0.059 | 0.285 | 0.96 | ol | 490 | 0.00403 | HV
679-AL1/86-ST1A 220.0 | 11.7 | 0.042 | 0.275 | 1.15 | ol | 679 | 0.00403 | HV
490-AL1/64-ST1A 380.0 | 11 | 0.059 | 0.253 | 0.96 | ol | 490 | 0.00403 | HV
679-AL1/86-ST1A 380.0 | 14.6 | 0.042 | 0.25 | 1.15 | ol | 679 | 0.00403 | HV

## trafo_std_types
| i0_percent | pfe_kw | vkr_percent | sn_mva | vn_lv_kv | vn_hv_kv | vk_percent | shift_degree | vector_group | tap_side | tap_neutral | tap_min | tap_max | tap_step_degree | tap_step_percent | tap_phase_shifter
160 MVA 380/110 kV | 0.06 | 60 | 0.25 | 160 | 110 | 380 | 12.2 | 0 | Yy0 | hv | 0 | -9 | 9 | 0 | 1.5 | FALSE
100 MVA 220/110 kV | 0.06 | 55 | 0.26 | 100 | 110 | 220 | 12 | 0 | Yy0 | hv | 0 | -9 | 9 | 0 | 1.5 | FALSE
63 MVA 110/20 kV | 0.04 | 22 | 0.32 | 63 | 20 | 110 | 18 | 150 | YNd5 | hv | 0 | -9 | 9 | 0 | 1.5 | FALSE
40 MVA 110/20 kV | 0.05 | 18 | 0.34 | 40 | 20 | 110 | 16.2 | 150 | YNd5 | hv | 0 | -9 | 9 | 0 | 1.5 | FALSE
25 MVA 110/20 kV | 0.07 | 14 | 0.41 | 25 | 20 | 110 | 12 | 150 | YNd5 | hv | 0 | -9 | 9 | 0 | 1.5 | FALSE
63 MVA 110/10 kV | 0.04 | 22 | 0.32 | 63 | 10 | 110 | 18 | 150 | YNd5 | hv | 0 | -9 | 9 | 0 | 1.5 | FALSE
40 MVA 110/10 kV | 0.05 | 18 | 0.34 | 40 | 10 | 110 | 16.2 | 150 | YNd5 | hv | 0 | -9 | 9 | 0 | 1.5 | FALSE
25 MVA 110/10 kV | 0.07 | 14 | 0.41 | 25 | 10 | 110 | 12 | 150 | YNd5 | hv | 0 | -9 | 9 | 0 | 1.5 | FALSE
0.25 MVA 20/0.4 kV | 0.32 | 0.8 | 1.44 | 0.25 | 0.4 | 20 | 6 | 150 | Yzn5 | hv | 0 | -2 | 2 | 0 | 2.5 | FALSE
0.4 MVA 20/0.4 kV | 0.3375 | 1.35 | 1.425 | 0.4 | 0.4 | 20 | 6 | 150 | Dyn5 | hv | 0 | -2 | 2 | 0 | 2.5 | FALSE
0.63 MVA 20/0.4 kV | 0.2619 | 1.65 | 1.206 | 0.63 | 0.4 | 20 | 6 | 150 | Dyn5 | hv | 0 | -2 | 2 | 0 | 2.5 | FALSE
0.25 MVA 10/0.4 kV | 0.24 | 0.6 | 1.2 | 0.25 | 0.4 | 10 | 4 | 150 | Dyn5 | hv | 0 | -2 | 2 | 0 | 2.5 | FALSE
0.4 MVA 10/0.4 kV | 0.2375 | 0.95 | 1.325 | 0.4 | 0.4 | 10 | 4 | 150 | Dyn5 | hv | 0 | -2 | 2 | 0 | 2.5 | FALSE
0.63 MVA 10/0.4 kV | 0.1873 | 1.18 | 1.0794 | 0.63 | 0.4 | 10 | 4 | 150 | Dyn5 | hv | 0 | -2 | 2 | 0 | 2.5 | FALSE

## trafo3w_std_types
| sn_hv_mva | sn_mv_mva | sn_lv_mva | vn_hv_kv | vn_mv_kv | vn_lv_kv | vk_hv_percent | vk_mv_percent | vk_lv_percent | vkr_hv_percent | vkr_mv_percent | vkr_lv_percent | pfe_kw | i0_percent | shift_mv_degree | shift_lv_degree | vector_group | tap_side | tap_neutral | tap_min | tap_max | tap_step_percent
63/25/38 MVA 110/20/10 kV | 63 | 25 | 38 | 110 | 20 | 10 | 10.4 | 10.4 | 10.4 | 0.28 | 0.32 | 0.35 | 35 | 0.89 | 0 | 0 | YN0yn0yn0 | hv | 0 | -10 | 10 | 1.2
63/25/38 MVA 110/10/10 kV | 63 | 25 | 38 | 110 | 10 | 10 | 10.4 | 10.4 | 10.4 | 0.28 | 0.32 | 0.35 | 35 | 0.89 | 0 | 0 | YN0yn0yn0 | hv | 0 | -10 | 10 | 1.2

## fuse_std_types
| fuse_type | i_rated_a | t_avg | t_min | t_total | x_avg | x_min | x_total
HV 100A | HV 100A | 100 | 0 | [10.0, 3.64, 0.854, 0.281, 0.1, 0.0531, 0.022, 0.01] | [10.0, 4.267, 1.21, 0.403, 0.1, 0.058, 0.022, 0.01] | 0 | [300.0, 350.0, 450.0, 550.0, 700.0, 850.0, 1200.0, 1752.0] | [600.0, 700.0, 900.0, 1150.0, 1665.0, 2000.0, 3000.0, 4313.0]
HV 10A | HV 10A | 10 | 0 | [10.0, 1675.0, 0.344, 0.156, 0.1, 0.0417, 0.0171, 0.01] | [10.0, 1.3, 0.3, 0.155, 0.1, 0.0555, 0.023, 0.01] | 0 | [30.0, 32.0, 35.0, 37.0, 39.0, 50.0, 70.0, 88.0] | [60.0, 70.0, 80.0, 87.0, 94.0, 110.0, 150.0, 216.0]
HV 125A | HV 125A | 125 | 0 | [10.0, 1.82, 0.344, 0.1, 0.0467, 0.0269, 0.01] | [10.0, 2.478, 0.426, 0.1, 0.0427, 0.0211, 0.01] | 0 | [375.0, 500.0, 700.0, 925.0, 1200.0, 1500.0, 2341.0] | [750.0, 1000.0, 1500.0, 2200.0, 3000.0, 4000.0, 5765.0]
HV 160A | HV 160A | 160 | 0 | [10.0, 4.15, 1.03, 0.198, 0.1, 0.051, 0.0172, 0.01] | [10.0, 2.3, 0.734, 0.274, 0.1, 0.046, 0.0177, 0.01] | 0 | [480.0, 550.0, 700.0, 1000.0, 1260.0, 1600.0, 2500.0, 3227.0] | [960.0, 1300.0, 1700.0, 2200.0, 2996.0, 4000.0, 6000.0, 7946.0]
HV 16A | HV 16A | 16 | 0 | [10.0, 0.352, 0.164, 0.1, 0.0649, 0.0342, 0.01] | [10.0, 2.34, 0.722, 0.181, 0.1, 0.055, 0.0296, 0.01] | 0 | [48.0, 60.0, 65.0, 71.0, 80.0, 100.0, 162.0] | [96.0, 110.0, 125.0, 150.0, 168.0, 200.0, 250.0, 398.0]
HV 200A | HV 200A | 200 | 0 | [10.0, 4.267, 1.21, 0.403, 0.1, 0.058, 0.022, 0.01] | [10.0, 3.73, 1.654, 0.328, 0.1, 0.0531, 0.019, 0.01] | 0 | [600.0, 700.0, 900.0, 1150.0, 1665.0, 2000.0, 3000.0, 4313.0] | [1200.0, 1500.0, 1800.0, 2700.0, 3960.0, 5000.0, 7500.0, 10620.0]
HV 20A | HV 20A | 20 | 0 | [10.0, 1.3, 0.3, 0.155, 0.1, 0.0555, 0.023, 0.01] | [10.0, 1.3, 0.161, 0.1, 0.0611, 0.0399, 0.0141, 0.01] | 0 | [60.0, 70.0, 80.0, 87.0, 94.0, 110.0, 150.0, 216.0] | [120.0, 150.0, 200.0, 223.0, 260.0, 300.0, 450.0, 532.0]
HV 25A | HV 25A | 25 | 0 | [10.0, 2.512, 0.833, 0.299, 0.1, 0.0372, 0.0223, 0.01] | [10.0, 3.125, 0.597, 0.198, 0.1, 0.0378, 0.022, 0.01] | 0 | [75.0, 82.0, 90.0, 100.0, 124.0, 170.0, 200.0, 289.0] | [150.0, 170.0, 210.0, 250.0, 294.0, 400.0, 500.0, 711.0]
HV 31.5A | HV 31.5A | 31.5 | 0 | [10.0, 2.34, 0.722, 0.181, 0.1, 0.055, 0.0296, 0.01] | [10.0, 2.84, 0.368, 0.164, 0.1, 0.0621, 0.0378, 0.0195, 0.01] | 0 | [95.0, 110.0, 125.0, 150.0, 165.0, 200.0, 250.0, 390.0] | [189.0, 220.0, 300.0, 350.0, 393.0, 450.0, 530.0, 700.0, 960.0]
HV 40A | HV 40A | 40 | 0 | [10.0, 1.3, 0.161, 0.1, 0.0611, 0.0399, 0.0141, 0.01] | [10.0, 2.05, 0.369, 0.198, 0.1, 0.051, 0.0298, 0.01] | 0 | [120.0, 150.0, 200.0, 223.0, 260.0, 300.0, 450.0, 532.0] | [240.0, 300.0, 400.0, 450.0, 530.0, 650.0, 800.0, 1311.0]
HV 50A | HV 50A | 50 | 0 | [10.0, 3.215, 0.597, 0.198, 0.1, 0.0378, 0.022, 0.01] | [10.0, 3.64, 0.854, 0.281, 0.1, 0.0531, 0.022, 0.01] | 0 | [150.0, 170.0, 210.0, 250.0, 294.0, 400.0, 500.0, 711.0] | [300.0, 350.0, 450.0, 550.0, 700.0, 850.0, 1200.0, 1752.0]
HV 6.3A | HV 6.3A | 6.3 | 0 | [10.0, 1.39, 0.344, 0.168, 0.1, 0.056, 0.0263, 0.01] | [10.0, 1.711, 0.516, 0.198, 0.1, 0.0634, 0.0303, 0.01] | 0 | [19.0, 19.5, 20.4, 20.8, 22.0, 25.0, 32.0, 48.0] | [38.0, 40.0, 43.0, 48.0, 53.0, 60.0, 75.0, 118.0]
HV 63A | HV 63A | 63 | 0 | [10.0, 2.84, 0.368, 0.164, 0.1, 0.0621, 0.0378, 0.0195, 0.01] | [10.0, 1.82, 0.344, 0.1, 0.0467, 0.0269, 0.01] | 0 | [189.0, 220.0, 300.0, 350.0, 393.0, 450.0, 530.0, 700.0, 961.0] | [378.0, 500.0, 700.0, 934.0, 1200.0, 1500.0, 2366.0]
HV 80A | HV 80A | 80 | 0 | [10.0, 2.05, 0.369, 0.198, 0.1, 0.051, 0.0298, 0.01] | [10.0, 4.15, 1.03, 0.198, 0.1, 0.051, 0.0172, 0.01] | 0 | [240.0, 300.0, 400.0, 450.0, 530.0, 650.0, 800.0, 1311.0] | [480.0, 550.0, 700.0, 1000.0, 1260.0, 1600.0, 2500.0, 3227.0]
Siemens NH-1-100 | Siemens NH-1-100 | 100 | [5400.0, 2000.0, 400.0, 20.0, 1.0, 0.2, 0.012, 0.004] | 0 | 0 | [150.0, 190.0, 250.0, 430.0, 900.0, 1250.0, 2700.0, 3600.0] | 0 | 0
Siemens NH-1-125 | Siemens NH-1-125 | 125 | [4800.0, 120.0, 7.0, 0.1, 0.004] | 0 | 0 | [180.0, 400.0, 740.0, 2000.0, 4250.0] | 0 | 0
Siemens NH-1-16 | Siemens NH-1-16 | 16 | [4000.0, 400.0, 2.0, 0.1, 0.04, 0.01] | 0 | 0 | [26.0, 35.0, 75.0, 150.0, 200.0, 300.0] | 0 | 0
Siemens NH-1-160 | Siemens NH-1-160 | 160 | [4800.0, 120.0, 7.0, 0.1, 0.004] | 0 | 0 | [210.0, 500.0, 900.0, 2300.0, 5000.0] | 0 | 0
Siemens NH-1-25 | Siemens NH-1-25 | 25 | [4000.0, 1000.0, 10.0, 0.2, 0.02, 0.01] | 0 | 0 | [40.0, 50.0, 100.0, 210.0, 400.0, 500.0] | 0 | 0
Siemens NH-1-50 | Siemens NH-1-50 | 50 | [4000.0, 40.0, 4.0, 1.0, 0.02, 0.01] | 0 | 0 | [86.0, 200.0, 300.0, 400.0, 1000.0, 1280.0] | 0 | 0
Siemens NH-1-63 | Siemens NH-1-63 | 63 | [4000.0, 100.0, 10.0, 2.0, 0.04, 0.01] | 0 | 0 | [100.0, 200.0, 300.0, 400.0, 1000.0, 1500.0] | 0 | 0
Siemens NH-1-80 | Siemens NH-1-80 | 80 | [4800.0, 120.0, 7.0, 0.1, 0.01] | 0 | 0 | [150.58, 250.0, 450.0, 1150.0, 2470.0] | 0 | 0
Siemens NH-2-1000 | Siemens NH-2-1000 | 1000 | [4800.0, 120.0, 7.0, 0.1, 0.004] | 0 | 0 | [1900.0, 3500.0, 8400.0, 24000.0, 52000.0] | 0 | 0
Siemens NH-2-200 | Siemens NH-2-200 | 200 | [4800.0, 120.0, 7.0, 0.1, 0.004] | 0 | 0 | [280.0, 650.0, 1200.0, 3000.0, 7000.0] | 0 | 0
Siemens NH-2-224 | Siemens NH-2-224 | 224 | [4800.0, 120.0, 7.0, 0.2, 0.04, 0.004] | 0 | 0 | [400.0, 750.0, 1453.0, 3025.0, 4315.0, 7600.0] | 0 | 0
Siemens NH-2-250 | Siemens NH-2-250 | 250 | [4800.0, 120.0, 7.0, 0.1, 0.004] | 0 | 0 | [450.0, 800.0, 1650.0, 4000.0, 8500.0] | 0 | 0
Siemens NH-2-315 | Siemens NH-2-315 | 315 | [4800.0, 120.0, 7.0, 0.1, 0.004] | 0 | 0 | [550.0, 920.0, 1900.0, 5000.0, 11000.0] | 0 | 0
Siemens NH-2-355 | Siemens NH-2-355 | 355 | [4800.0, 120.0, 6.0, 0.1, 0.004] | 0 | 0 | [650.0, 1116.27, 2350.0, 5840.0, 12790.0] | 0 | 0
Siemens NH-2-400 | Siemens NH-2-400 | 400 | [4800.0, 120.0, 7.0, 0.1, 0.004] | 0 | 0 | [720.0, 1350.0, 2800.0, 6500.0, 15000.0] | 0 | 0
Siemens NH-2-425 | Siemens NH-2-425 | 425 | [4800.0, 120.0, 7.0, 0.1, 0.004] | 0 | 0 | [850.0, 1500.0, 3050.0, 7500.0, 16500.0] | 0 | 0
Siemens NH-2-630 | Siemens NH-2-630 | 630 | [4800.0, 120.0, 7.0, 0.1, 0.004] | 0 | 0 | [1200.0, 2000.0, 4800.0, 12000.0, 26000.0] | 0 | 0

## dtypes
| element | column | dtype
0 | bus | name | object
1 | bus | vn_kv | float64
2 | bus | type | object
3 | bus | zone | object
4 | bus | in_service | bool
5 | load | name | object
6 | load | bus | uint32
7 | load | p_mw | float64
8 | load | q_mvar | float64
9 | load | const_z_percent | float64
10 | load | const_i_percent | float64
11 | load | sn_mva | float64
12 | load | scaling | float64
13 | load | in_service | bool
14 | load | type | object
15 | ext_grid | name | object
16 | ext_grid | bus | uint32
17 | ext_grid | vm_pu | float64
18 | ext_grid | va_degree | float64
19 | ext_grid | slack_weight | float64
20 | ext_grid | in_service | bool
21 | line | name | object
22 | line | std_type | object
23 | line | from_bus | uint32
24 | line | to_bus | uint32
25 | line | length_km | float64
26 | line | r_ohm_per_km | float64
27 | line | x_ohm_per_km | float64
28 | line | c_nf_per_km | float64
29 | line | g_us_per_km | float64
30 | line | max_i_ka | float64
31 | line | df | float64
32 | line | parallel | uint32
33 | line | type | object
34 | line | in_service | bool
35 | trafo | name | object
36 | trafo | std_type | object
37 | trafo | hv_bus | uint32
38 | trafo | lv_bus | uint32
39 | trafo | sn_mva | float64
40 | trafo | vn_hv_kv | float64
41 | trafo | vn_lv_kv | float64
42 | trafo | vk_percent | float64
43 | trafo | vkr_percent | float64
44 | trafo | pfe_kw | float64
45 | trafo | i0_percent | float64
46 | trafo | shift_degree | float64
47 | trafo | tap_side | object
48 | trafo | tap_neutral | int32
49 | trafo | tap_min | int32
50 | trafo | tap_max | int32
51 | trafo | tap_step_percent | float64
52 | trafo | tap_step_degree | float64
53 | trafo | tap_pos | int32
54 | trafo | tap_phase_shifter | bool
55 | trafo | parallel | uint32
56 | trafo | df | float64
57 | trafo | in_service | bool
58 | line_geodata | coords | object
59 | bus_geodata | x | float64
60 | bus_geodata | y | float64
61 | bus_geodata | coords | object

## parameters
| version | format_version | converged | OPF_converged | name | f_hz | sn_mva
0 | 2.14.6 | 2.14.0 | FALSE | FALSE |  | 50 | 1