## bus
| name | vn_kv | type | zone | in_service
0 | bus_LV_52-17_0_6_node_0 | 0.4 | n |  | TRUE
1 | bus_LV_52-17_0_6_node_1 | 0.4 | n |  | TRUE
2 | bus_LV_52-17_0_6_node_2 | 0.4 | n |  | TRUE
3 | bus_LV_52-17_0_6_node_3 | 0.4 | n |  | TRUE
4 | bus_LV_52-17_0_6_node_9 | 0.4 | n |  | TRUE
5 | bus_LV_52-17_0_6_node_4 | 0.4 | n |  | TRUE
6 | bus_LV_52-17_0_6_node_42 | 0.4 | n |  | TRUE
7 | bus_LV_52-17_0_6_node_8 | 0.4 | n |  | TRUE
8 | bus_LV_52-17_0_6_node_5 | 0.4 | n |  | TRUE
9 | bus_LV_52-17_0_6_node_23 | 0.4 | n |  | TRUE
10 | bus_LV_52-17_0_6_node_150 | 0.4 | n |  | TRUE
11 | bus_LV_52-17_0_6_node_7 | 0.4 | n |  | TRUE
12 | bus_LV_52-17_0_6_node_27 | 0.4 | n |  | TRUE
13 | bus_LV_52-17_0_6_node_26 | 0.4 | n |  | TRUE
14 | bus_LV_52-17_0_6_node_127 | 0.4 | n |  | TRUE
15 | bus_LV_52-17_0_6_node_135 | 0.4 | n |  | TRUE
16 | bus_LV_52-17_0_6_node_53 | 0.4 | n |  | TRUE
17 | bus_LV_52-17_0_6_node_52 | 0.4 | n |  | TRUE
18 | bus_LV_52-17_0_6_node_10 | 0.4 | n |  | TRUE
19 | bus_LV_52-17_0_6_node_115 | 0.4 | n |  | TRUE
20 | bus_LV_52-17_0_6_node_87 | 0.4 | n |  | TRUE
21 | bus_LV_52-17_0_6_node_12 | 0.4 | n |  | TRUE
22 | bus_LV_52-17_0_6_node_19 | 0.4 | n |  | TRUE
23 | bus_LV_52-17_0_6_node_86 | 0.4 | n |  | TRUE
24 | bus_LV_52-17_0_6_node_13 | 0.4 | n |  | TRUE
25 | bus_LV_52-17_0_6_node_128 | 0.4 | n |  | TRUE
26 | bus_LV_52-17_0_6_node_144 | 0.4 | n |  | TRUE
27 | bus_LV_52-17_0_6_node_15 | 0.4 | n |  | TRUE
28 | bus_LV_52-17_0_6_node_148 | 0.4 | n |  | TRUE
29 | bus_LV_52-17_0_6_node_24 | 0.4 | n |  | TRUE
30 | bus_LV_52-17_0_6_node_146 | 0.4 | n |  | TRUE
31 | bus_LV_52-17_0_6_node_17 | 0.4 | n |  | TRUE
32 | bus_LV_52-17_0_6_node_34 | 0.4 | n |  | TRUE
33 | bus_LV_52-17_0_6_node_32 | 0.4 | n |  | TRUE
34 | bus_LV_52-17_0_6_node_18 | 0.4 | n |  | TRUE
35 | bus_LV_52-17_0_6_node_80 | 0.4 | n |  | TRUE
36 | bus_LV_52-17_0_6_node_70 | 0.4 | n |  | TRUE
37 | bus_LV_52-17_0_6_node_20 | 0.4 | n |  | TRUE
38 | bus_LV_52-17_0_6_node_85 | 0.4 | n |  | TRUE
39 | bus_LV_52-17_0_6_node_119 | 0.4 | n |  | TRUE
40 | bus_LV_52-17_0_6_node_22 | 0.4 | n |  | TRUE
41 | bus_LV_52-17_0_6_node_105 | 0.4 | n |  | TRUE
42 | bus_LV_52-17_0_6_node_110 | 0.4 | n |  | TRUE
43 | bus_LV_52-17_0_6_node_106 | 0.4 | n |  | TRUE
44 | bus_LV_52-17_0_6_node_41 | 0.4 | n |  | TRUE
45 | bus_LV_52-17_0_6_node_65 | 0.4 | n |  | TRUE
46 | bus_LV_52-17_0_6_node_67 | 0.4 | n |  | TRUE
47 | bus_LV_52-17_0_6_node_74 | 0.4 | n |  | TRUE
48 | bus_LV_52-17_0_6_node_154 | 0.4 | n |  | TRUE
49 | bus_LV_52-17_0_6_node_149 | 0.4 | n |  | TRUE
50 | bus_LV_52-17_0_6_node_141 | 0.4 | n |  | TRUE
51 | bus_LV_52-17_0_6_node_142 | 0.4 | n |  | TRUE
52 | bus_LV_52-17_0_6_node_28 | 0.4 | n |  | TRUE
53 | bus_LV_52-17_0_6_node_43 | 0.4 | n |  | TRUE
54 | bus_LV_52-17_0_6_node_30 | 0.4 | n |  | TRUE
55 | bus_LV_52-17_0_6_node_114 | 0.4 | n |  | TRUE
56 | bus_LV_52-17_0_6_node_29 | 0.4 | n |  | TRUE
57 | bus_LV_52-17_0_6_node_161 | 0.4 | n |  | TRUE
58 | bus_LV_52-17_0_6_node_162 | 0.4 | n |  | TRUE
59 | bus_LV_52-17_0_6_node_163 | 0.4 | n |  | TRUE
60 | bus_LV_52-17_0_6_node_164 | 0.4 | n |  | TRUE
61 | bus_LV_52-17_0_6_node_129 | 0.4 | n |  | TRUE
62 | bus_LV_52-17_0_6_node_126 | 0.4 | n |  | TRUE
63 | bus_LV_52-17_0_6_node_136 | 0.4 | n |  | TRUE
64 | bus_LV_52-17_0_6_node_44 | 0.4 | n |  | TRUE
65 | bus_LV_52-17_0_6_node_45 | 0.4 | n |  | TRUE
66 | bus_LV_52-17_0_6_node_158 | 0.4 | n |  | TRUE
67 | bus_LV_52-17_0_6_node_38 | 0.4 | n |  | TRUE
68 | bus_LV_52-17_0_6_node_143 | 0.4 | n |  | TRUE
69 | bus_LV_52-17_0_6_node_147 | 0.4 | n |  | TRUE
70 | bus_LV_52-17_0_6_node_35 | 0.4 | n |  | TRUE
71 | bus_LV_52-17_0_6_node_96 | 0.4 | n |  | TRUE
72 | bus_LV_52-17_0_6_node_94 | 0.4 | n |  | TRUE
73 | bus_LV_52-17_0_6_node_33 | 0.4 | n |  | TRUE
74 | bus_LV_52-17_0_6_node_83 | 0.4 | n |  | TRUE
75 | bus_LV_52-17_0_6_node_166 | 0.4 | n |  | TRUE
76 | bus_LV_52-17_0_6_node_84 | 0.4 | n |  | TRUE
77 | bus_LV_52-17_0_6_node_165 | 0.4 | n |  | TRUE
78 | bus_LV_52-17_0_6_node_81 | 0.4 | n |  | TRUE
79 | bus_LV_52-17_0_6_node_82 | 0.4 | n |  | TRUE
80 | bus_LV_52-17_0_6_node_79 | 0.4 | n |  | TRUE
81 | bus_LV_52-17_0_6_node_69 | 0.4 | n |  | TRUE
82 | bus_LV_52-17_0_6_node_88 | 0.4 | n |  | TRUE
83 | bus_LV_52-17_0_6_node_120 | 0.4 | n |  | TRUE
84 | bus_LV_52-17_0_6_node_31 | 0.4 | n |  | TRUE
85 | bus_LV_52-17_0_6_node_39 | 0.4 | n |  | TRUE
86 | bus_LV_52-17_0_6_node_113 | 0.4 | n |  | TRUE
87 | bus_LV_52-17_0_6_node_40 | 0.4 | n |  | TRUE
88 | bus_LV_52-17_0_6_node_36 | 0.4 | n |  | TRUE
89 | bus_LV_52-17_0_6_node_98 | 0.4 | n |  | TRUE
90 | bus_LV_52-17_0_6_node_37 | 0.4 | n |  | TRUE
91 | bus_LV_52-17_0_6_node_103 | 0.4 | n |  | TRUE
92 | bus_LV_52-17_0_6_node_125 | 0.4 | n |  | TRUE
93 | bus_LV_52-17_0_6_node_121 | 0.4 | n |  | TRUE
94 | bus_LV_52-17_0_6_node_122 | 0.4 | n |  | TRUE
95 | bus_LV_52-17_0_6_node_107 | 0.4 | n |  | TRUE
96 | bus_LV_52-17_0_6_node_95 | 0.4 | n |  | TRUE
97 | bus_LV_52-17_0_6_node_97 | 0.4 | n |  | TRUE
98 | bus_LV_52-17_0_6_node_47 | 0.4 | n |  | TRUE
99 | bus_LV_52-17_0_6_node_112 | 0.4 | n |  | TRUE
100 | bus_LV_52-17_0_6_node_46 | 0.4 | n |  | TRUE
101 | bus_LV_52-17_0_6_node_62 | 0.4 | n |  | TRUE
102 | bus_LV_52-17_0_6_node_64 | 0.4 | n |  | TRUE
103 | bus_LV_52-17_0_6_node_157 | 0.4 | n |  | TRUE
104 | bus_LV_52-17_0_6_node_100 | 0.4 | n |  | TRUE
105 | bus_LV_52-17_0_6_node_124 | 0.4 | n |  | TRUE
106 | bus_LV_52-17_0_6_node_102 | 0.4 | n |  | TRUE
107 | bus_LV_52-17_0_6_node_48 | 0.4 | n |  | TRUE
108 | bus_LV_52-17_0_6_node_50 | 0.4 | n |  | TRUE
109 | bus_LV_52-17_0_6_node_93 | 0.4 | n |  | TRUE
110 | bus_LV_52-17_0_6_node_49 | 0.4 | n |  | TRUE
111 | bus_LV_52-17_0_6_node_160 | 0.4 | n |  | TRUE
112 | bus_LV_52-17_0_6_node_101 | 0.4 | n |  | TRUE
113 | bus_LV_52-17_0_6_node_109 | 0.4 | n |  | TRUE
114 | bus_LV_52-17_0_6_node_104 | 0.4 | n |  | TRUE
115 | bus_LV_52-17_0_6_node_91 | 0.4 | n |  | TRUE
116 | bus_LV_52-17_0_6_node_60 | 0.4 | n |  | TRUE
117 | bus_LV_52-17_0_6_node_61 | 0.4 | n |  | TRUE
118 | bus_LV_52-17_0_6_node_111 | 0.4 | n |  | TRUE
119 | bus_LV_52-17_0_6_node_108 | 0.4 | n |  | TRUE
120 | bus_LV_52-17_0_6_node_155 | 0.4 | n |  | TRUE
121 | bus_LV_52-17_0_6_node_59 | 0.4 | n |  | TRUE
122 | bus_LV_52-17_0_6_node_78 | 0.4 | n |  | TRUE
123 | bus_LV_52-17_0_6_node_63 | 0.4 | n |  | TRUE
124 | bus_LV_52-17_0_6_node_76 | 0.4 | n |  | TRUE
125 | bus_LV_52-17_0_6_node_77 | 0.4 | n |  | TRUE
126 | bus_LV_52-17_0_6_node_73 | 0.4 | n |  | TRUE
127 | bus_LV_52-17_0_6_node_72 | 0.4 | n |  | TRUE
128 | bus_LV_52-17_0_6_node_75 | 0.4 | n |  | TRUE
129 | bus_LV_52-17_0_6_node_54 | 0.4 | n |  | TRUE
130 | bus_LV_52-17_0_6_node_55 | 0.4 | n |  | TRUE
131 | bus_LV_52-17_0_6_node_57 | 0.4 | n |  | TRUE
132 | bus_LV_52-17_0_6_node_68 | 0.4 | n |  | TRUE
133 | bus_LV_52-17_0_6_node_152 | 0.4 | n |  | TRUE
134 | bus_LV_52-17_0_6_node_71 | 0.4 | n |  | TRUE
135 | bus_LV_52-17_0_6_node_116 | 0.4 | n |  | TRUE
136 | bus_LV_52-17_0_6_node_117 | 0.4 | n |  | TRUE
137 | bus_LV_52-17_0_6_node_89 | 0.4 | n |  | TRUE
138 | bus_LV_52-17_0_6_node_90 | 0.4 | n |  | TRUE
139 | bus_LV_52-17_0_6_node_118 | 0.4 | n |  | TRUE
140 | bus_LV_52-17_0_6_node_92 | 0.4 | n |  | TRUE
141 | bus_LV_52-17_0_6_node_99 | 0.4 | n |  | TRUE
142 | bus_LV_52-17_0_6_node_123 | 0.4 | n |  | TRUE
143 | bus_LV_52-17_0_6_node_130 | 0.4 | n |  | TRUE
144 | bus_LV_52-17_0_6_node_159 | 0.4 | n |  | TRUE
145 | bus_LV_52-17_0_6_node_131 | 0.4 | n |  | TRUE
146 | bus_LV_52-17_0_6_node_132 | 0.4 | n |  | TRUE
147 | bus_LV_52-17_0_6_node_133 | 0.4 | n |  | TRUE
148 | bus_LV_52-17_0_6_node_134 | 0.4 | n |  | TRUE
149 | bus_LV_52-17_0_6_node_137 | 0.4 | n |  | TRUE
150 | bus_LV_52-17_0_6_node_138 | 0.4 | n |  | TRUE
151 | bus_LV_52-17_0_6_node_139 | 0.4 | n |  | TRUE
152 | bus_LV_52-17_0_6_node_140 | 0.4 | n |  | TRUE
153 | bus_LV_52-17_0_6_node_145 | 0.4 | n |  | TRUE
154 | bus_LV_52-17_0_6_node_153 | 0.4 | n |  | TRUE
155 | bus_LV_52-17_0_6_node_151 | 0.4 | n |  | TRUE
156 | bus_LV_52-17_0_6_node_156 | 0.4 | n |  | TRUE
157 | bus_MV_457_0_node_47 | 20 | n |  | TRUE

## load
| name | bus | p_mw | q_mvar | const_z_percent | const_i_percent | sn_mva | scaling | in_service | type
0 | LV_52-17_0_6_load_0 | 0 | 0.0045132 | 0.0011311 | 0 | 0 |  | 1 | TRUE | wye
1 | LV_52-17_0_6_load_3 | 3 | 0.0073762 | 0.0018486 | 0 | 0 |  | 1 | TRUE | wye
2 | LV_52-17_0_6_load_42 | 6 | 0.011145 | 0.0027931 | 0 | 0 |  | 1 | TRUE | wye
3 | LV_52-17_0_6_load_150 | 10 | 0.0043272 | 0.0010845 | 0 | 0 |  | 1 | TRUE | wye
4 | LV_52-17_0_6_load_26 | 13 | 0.011219 | 0.0028118 | 0 | 0 |  | 1 | TRUE | wye
5 | LV_52-17_0_6_load_135 | 15 | 0.0028061 | 0.00070327 | 0 | 0 |  | 1 | TRUE | wye
6 | LV_52-17_0_6_load_53 | 16 | 0.0052588 | 0.001318 | 0 | 0 |  | 1 | TRUE | wye
7 | LV_52-17_0_6_load_52 | 17 | 0.0053968 | 0.0013526 | 0 | 0 |  | 1 | TRUE | wye
8 | LV_52-17_0_6_load_115 | 19 | 0.012021 | 0.0030128 | 0 | 0 |  | 1 | TRUE | wye
9 | LV_52-17_0_6_load_87 | 20 | 0.011444 | 0.0028682 | 0 | 0 |  | 1 | TRUE | wye
10 | LV_52-17_0_6_load_86 | 23 | 0.012918 | 0.0032375 | 0 | 0 |  | 1 | TRUE | wye
11 | LV_52-17_0_6_load_144 | 26 | 0.007126 | 0.001786 | 0 | 0 |  | 1 | TRUE | wye
12 | LV_52-17_0_6_load_148 | 28 | 0.0038737 | 0.00097085 | 0 | 0 |  | 1 | TRUE | wye
13 | LV_52-17_0_6_load_146 | 30 | 0.0043336 | 0.0010861 | 0 | 0 |  | 1 | TRUE | wye
14 | LV_52-17_0_6_load_32 | 33 | 0.0072013 | 0.0018048 | 0 | 0 |  | 1 | TRUE | wye
15 | LV_52-17_0_6_load_70 | 36 | 0.0012239 | 0.00030675 | 0 | 0 |  | 1 | TRUE | wye
16 | LV_52-17_0_6_load_119 | 39 | 0.0028527 | 0.00071496 | 0 | 0 |  | 1 | TRUE | wye
17 | LV_52-17_0_6_load_105 | 41 | 0.0082394 | 0.002065 | 0 | 0 |  | 1 | TRUE | wye
18 | LV_52-17_0_6_load_110 | 42 | 0.0096767 | 0.0024252 | 0 | 0 |  | 1 | TRUE | wye
19 | LV_52-17_0_6_load_106 | 43 | 0.010331 | 0.0025892 | 0 | 0 |  | 1 | TRUE | wye
20 | LV_52-17_0_6_load_74 | 47 | 0.0064736 | 0.0016224 | 0 | 0 |  | 1 | TRUE | wye
21 | LV_52-17_0_6_load_154 | 48 | 0.0035145 | 0.00088083 | 0 | 0 |  | 1 | TRUE | wye
22 | LV_52-17_0_6_load_149 | 49 | 0.0031464 | 0.00078856 | 0 | 0 |  | 1 | TRUE | wye
23 | LV_52-17_0_6_load_141 | 50 | 0.0063796 | 0.0015989 | 0 | 0 |  | 1 | TRUE | wye
24 | LV_52-17_0_6_load_142 | 51 | 0.0043296 | 0.0010851 | 0 | 0 |  | 1 | TRUE | wye
25 | LV_52-17_0_6_load_43 | 53 | 0.012752 | 0.0031959 | 0 | 0 |  | 1 | TRUE | wye
26 | LV_52-17_0_6_load_114 | 55 | 0.0078441 | 0.0019659 | 0 | 0 |  | 1 | TRUE | wye
27 | LV_52-17_0_6_load_161 | 57 | 0.0078167 | 0.0019591 | 0 | 0 |  | 1 | TRUE | wye
28 | LV_52-17_0_6_load_162 | 58 | 0.008622 | 0.0021609 | 0 | 0 |  | 1 | TRUE | wye
29 | LV_52-17_0_6_load_163 | 59 | 0.0086301 | 0.0021629 | 0 | 0 |  | 1 | TRUE | wye
30 | LV_52-17_0_6_load_164 | 60 | 0.0086284 | 0.0021625 | 0 | 0 |  | 1 | TRUE | wye
31 | LV_52-17_0_6_load_129 | 61 | 0.0028058 | 0.00070319 | 0 | 0 |  | 1 | TRUE | wye
32 | LV_52-17_0_6_load_126 | 62 | 0.003441 | 0.00086239 | 0 | 0 |  | 1 | TRUE | wye
33 | LV_52-17_0_6_load_136 | 63 | 0.0028063 | 0.00070332 | 0 | 0 |  | 1 | TRUE | wye
34 | LV_52-17_0_6_load_44 | 64 | 0.0065775 | 0.0016485 | 0 | 0 |  | 1 | TRUE | wye
35 | LV_52-17_0_6_load_158 | 66 | 0.0075263 | 0.0018863 | 0 | 0 |  | 1 | TRUE | wye
36 | LV_52-17_0_6_load_147 | 69 | 0.0037325 | 0.00093544 | 0 | 0 |  | 1 | TRUE | wye
37 | LV_52-17_0_6_load_96 | 71 | 0.0068044 | 0.0017054 | 0 | 0 |  | 1 | TRUE | wye
38 | LV_52-17_0_6_load_94 | 72 | 0.0089554 | 0.0022444 | 0 | 0 |  | 1 | TRUE | wye
39 | LV_52-17_0_6_load_166 | 75 | 0.00045628 | 0.00011436 | 0 | 0 |  | 1 | TRUE | wye
40 | LV_52-17_0_6_load_165 | 77 | 0.0046521 | 0.0011659 | 0 | 0 |  | 1 | TRUE | wye
41 | LV_52-17_0_6_load_82 | 79 | 0.0046765 | 0.001172 | 0 | 0 |  | 1 | TRUE | wye
42 | LV_52-17_0_6_load_79 | 80 | 0.0064375 | 0.0016134 | 0 | 0 |  | 1 | TRUE | wye
43 | LV_52-17_0_6_load_69 | 81 | 0.0016596 | 0.00041594 | 0 | 0 |  | 1 | TRUE | wye
44 | LV_52-17_0_6_load_88 | 82 | 0.006516 | 0.0016331 | 0 | 0 |  | 1 | TRUE | wye
45 | LV_52-17_0_6_load_120 | 83 | 0.0028114 | 0.0007046 | 0 | 0 |  | 1 | TRUE | wye
46 | LV_52-17_0_6_load_31 | 84 | 0.0044489 | 0.001115 | 0 | 0 |  | 1 | TRUE | wye
47 | LV_52-17_0_6_load_39 | 85 | 0.0073755 | 0.0018485 | 0 | 0 |  | 1 | TRUE | wye
48 | LV_52-17_0_6_load_113 | 86 | 0.0086243 | 0.0021614 | 0 | 0 |  | 1 | TRUE | wye
49 | LV_52-17_0_6_load_40 | 87 | 0.012989 | 0.0032552 | 0 | 0 |  | 1 | TRUE | wye
50 | LV_52-17_0_6_load_98 | 89 | 0.010587 | 0.0026533 | 0 | 0 |  | 1 | TRUE | wye
51 | LV_52-17_0_6_load_103 | 91 | 0.0081217 | 0.0020355 | 0 | 0 |  | 1 | TRUE | wye
52 | LV_52-17_0_6_load_125 | 92 | 0.0034349 | 0.00086086 | 0 | 0 |  | 1 | TRUE | wye
53 | LV_52-17_0_6_load_121 | 93 | 0.0034378 | 0.0008616 | 0 | 0 |  | 1 | TRUE | wye
54 | LV_52-17_0_6_load_122 | 94 | 0.0034434 | 0.00086301 | 0 | 0 |  | 1 | TRUE | wye
55 | LV_52-17_0_6_load_107 | 95 | 0.0082704 | 0.0020727 | 0 | 0 |  | 1 | TRUE | wye
56 | LV_52-17_0_6_load_95 | 96 | 0.007042 | 0.0017649 | 0 | 0 |  | 1 | TRUE | wye
57 | LV_52-17_0_6_load_97 | 97 | 0.0055129 | 0.0013817 | 0 | 0 |  | 1 | TRUE | wye
58 | LV_52-17_0_6_load_112 | 99 | 0.010669 | 0.0026738 | 0 | 0 |  | 1 | TRUE | wye
59 | LV_52-17_0_6_load_157 | 103 | 0.0035141 | 0.00088071 | 0 | 0 |  | 1 | TRUE | wye
60 | LV_52-17_0_6_load_124 | 105 | 0.0034374 | 0.0008615 | 0 | 0 |  | 1 | TRUE | wye
61 | LV_52-17_0_6_load_93 | 109 | 0.0051327 | 0.0012864 | 0 | 0 |  | 1 | TRUE | wye
62 | LV_52-17_0_6_load_160 | 111 | 0.0034735 | 0.00087055 | 0 | 0 |  | 1 | TRUE | wye
63 | LV_52-17_0_6_load_101 | 112 | 0.013306 | 0.0033348 | 0 | 0 |  | 1 | TRUE | wye
64 | LV_52-17_0_6_load_109 | 113 | 0.03467 | 0.0086892 | 0 | 0 |  | 1 | TRUE | wye
65 | LV_52-17_0_6_load_104 | 114 | 0.013585 | 0.0034047 | 0 | 0 |  | 1 | TRUE | wye
66 | LV_52-17_0_6_load_91 | 115 | 0.0021297 | 0.00053376 | 0 | 0 |  | 1 | TRUE | wye
67 | LV_52-17_0_6_load_111 | 118 | 0.0058761 | 0.0014727 | 0 | 0 |  | 1 | TRUE | wye
68 | LV_52-17_0_6_load_108 | 119 | 0.0040355 | 0.0010114 | 0 | 0 |  | 1 | TRUE | wye
69 | LV_52-17_0_6_load_155 | 120 | 0.0031464 | 0.00078856 | 0 | 0 |  | 1 | TRUE | wye
70 | LV_52-17_0_6_load_78 | 122 | 0.0065798 | 0.0016491 | 0 | 0 |  | 1 | TRUE | wye
71 | LV_52-17_0_6_load_76 | 124 | 0.0058754 | 0.0014725 | 0 | 0 |  | 1 | TRUE | wye
72 | LV_52-17_0_6_load_77 | 125 | 0.0028985 | 0.00072643 | 0 | 0 |  | 1 | TRUE | wye
73 | LV_52-17_0_6_load_73 | 126 | 0.0015403 | 0.00038604 | 0 | 0 |  | 1 | TRUE | wye
74 | LV_52-17_0_6_load_72 | 127 | 0.0015606 | 0.00039113 | 0 | 0 |  | 1 | TRUE | wye
75 | LV_52-17_0_6_load_75 | 128 | 0.0036827 | 0.00092298 | 0 | 0 |  | 1 | TRUE | wye
76 | LV_52-17_0_6_load_54 | 129 | 0.001926 | 0.00048271 | 0 | 0 |  | 1 | TRUE | wye
77 | LV_52-17_0_6_load_55 | 130 | 0.0019047 | 0.00047735 | 0 | 0 |  | 1 | TRUE | wye
78 | LV_52-17_0_6_load_57 | 131 | 0.0012755 | 0.00031967 | 0 | 0 |  | 1 | TRUE | wye
79 | LV_52-17_0_6_load_68 | 132 | 0.0013468 | 0.00033755 | 0 | 0 |  | 1 | TRUE | wye
80 | LV_52-17_0_6_load_71 | 134 | 0.00147 | 0.00036841 | 0 | 0 |  | 1 | TRUE | wye
81 | LV_52-17_0_6_load_116 | 135 | 0.0046789 | 0.0011726 | 0 | 0 |  | 1 | TRUE | wye
82 | LV_52-17_0_6_load_117 | 136 | 0.0013422 | 0.00033638 | 0 | 0 |  | 1 | TRUE | wye
83 | LV_52-17_0_6_load_89 | 137 | 0.0013421 | 0.00033635 | 0 | 0 |  | 1 | TRUE | wye
84 | LV_52-17_0_6_load_90 | 138 | 0.0013526 | 0.00033899 | 0 | 0 |  | 1 | TRUE | wye
85 | LV_52-17_0_6_load_118 | 139 | 0.0013432 | 0.00033663 | 0 | 0 |  | 1 | TRUE | wye
86 | LV_52-17_0_6_load_92 | 140 | 0.0009899 | 0.00024809 | 0 | 0 |  | 1 | TRUE | wye
87 | LV_52-17_0_6_load_99 | 141 | 0.010299 | 0.0025811 | 0 | 0 |  | 1 | TRUE | wye
88 | LV_52-17_0_6_load_123 | 142 | 0.0034411 | 0.00086242 | 0 | 0 |  | 1 | TRUE | wye
89 | LV_52-17_0_6_load_130 | 143 | 0.0028047 | 0.00070292 | 0 | 0 |  | 1 | TRUE | wye
90 | LV_52-17_0_6_load_159 | 144 | 0.0087374 | 0.0021898 | 0 | 0 |  | 1 | TRUE | wye
91 | LV_52-17_0_6_load_131 | 145 | 0.002809 | 0.000704 | 0 | 0 |  | 1 | TRUE | wye
92 | LV_52-17_0_6_load_132 | 146 | 0.0028072 | 0.00070354 | 0 | 0 |  | 1 | TRUE | wye
93 | LV_52-17_0_6_load_133 | 147 | 0.0034385 | 0.00086176 | 0 | 0 |  | 1 | TRUE | wye
94 | LV_52-17_0_6_load_134 | 148 | 0.0034378 | 0.0008616 | 0 | 0 |  | 1 | TRUE | wye
95 | LV_52-17_0_6_load_137 | 149 | 0.002809 | 0.000704 | 0 | 0 |  | 1 | TRUE | wye
96 | LV_52-17_0_6_load_138 | 150 | 0.0028069 | 0.00070348 | 0 | 0 |  | 1 | TRUE | wye
97 | LV_52-17_0_6_load_139 | 151 | 0.0012399 | 0.00031075 | 0 | 0 |  | 1 | TRUE | wye
98 | LV_52-17_0_6_load_140 | 152 | 0.0012392 | 0.00031058 | 0 | 0 |  | 1 | TRUE | wye
99 | LV_52-17_0_6_load_153 | 154 | 0.0043265 | 0.0010843 | 0 | 0 |  | 1 | TRUE | wye
100 | LV_52-17_0_6_load_156 | 156 | 0.0035135 | 0.00088056 | 0 | 0 |  | 1 | TRUE | wye

## ext_grid
| name | bus | vm_pu | va_degree | slack_weight | in_service
0 |  | 51 | 1 | 0 | 1 | TRUE

## line
| name | std_type | from_bus | to_bus | length_km | r_ohm_per_km | x_ohm_per_km | c_nf_per_km | g_us_per_km | max_i_ka | df | parallel | type | in_service
0 | LV_52-17_0_6_line_0 |  | 0 | 1 | 0.0022694 | 0.125 | 0.08 | 261 | 0 | 0.364 | 1 | 1 | cs | TRUE
1 | LV_52-17_0_6_line_1 |  | 0 | 2 | 0.014522 | 0.125 | 0.08 | 261 | 0 | 0.364 | 1 | 1 | cs | TRUE
2 | LV_52-17_0_6_line_2 |  | 1 | 3 | 0.033271 | 0.125 | 0.08 | 261 | 0 | 0.364 | 1 | 1 | cs | TRUE
3 | LV_52-17_0_6_line_3 |  | 2 | 4 | 0.014813 | 0.125 | 0.08 | 261 | 0 | 0.364 | 1 | 1 | cs | TRUE
4 | LV_52-17_0_6_line_4 |  | 3 | 5 | 0.019402 | 0.125 | 0.08 | 261 | 0 | 0.364 | 1 | 1 | cs | TRUE
5 | LV_52-17_0_6_line_5 |  | 4 | 16 | 0.037577 | 0.125 | 0.08 | 261 | 0 | 0.364 | 1 | 1 | cs | TRUE
6 | LV_52-17_0_6_line_6 |  | 4 | 17 | 0.019365 | 0.125 | 0.08 | 261 | 0 | 0.364 | 1 | 1 | cs | TRUE
7 | LV_52-17_0_6_line_7 |  | 5 | 6 | 0.021754 | 0.125 | 0.08 | 261 | 0 | 0.364 | 1 | 1 | cs | TRUE
8 | LV_52-17_0_6_line_8 |  | 5 | 7 | 0.059042 | 0.125 | 0.08 | 261 | 0 | 0.364 | 1 | 2 | cs | TRUE
9 | LV_52-17_0_6_line_9 |  | 6 | 44 | 0.030582 | 0.125 | 0.08 | 261 | 0 | 0.364 | 1 | 1 | cs | TRUE
10 | LV_52-17_0_6_line_10 |  | 7 | 14 | 0.025866 | 0.125 | 0.08 | 261 | 0 | 0.364 | 1 | 2 | cs | TRUE
11 | LV_52-17_0_6_line_11 |  | 7 | 15 | 0.012667 | 0.125 | 0.08 | 261 | 0 | 0.364 | 1 | 1 | cs | TRUE
12 | LV_52-17_0_6_line_12 |  | 8 | 9 | 0.002785 | 0.125 | 0.08 | 261 | 0 | 0.364 | 1 | 1 | cs | TRUE
13 | LV_52-17_0_6_line_13 |  | 8 | 10 | 0.01346 | 0.125 | 0.08 | 261 | 0 | 0.364 | 1 | 1 | cs | TRUE
14 | LV_52-17_0_6_line_14 |  | 9 | 42 | 0.028141 | 0.125 | 0.08 | 261 | 0 | 0.364 | 1 | 1 | cs | TRUE
15 | LV_52-17_0_6_line_15 |  | 10 | 49 | 0.0083478 | 0.125 | 0.08 | 261 | 0 | 0.364 | 1 | 1 | cs | TRUE
16 | LV_52-17_0_6_line_16 |  | 11 | 12 | 0.029382 | 0.125 | 0.08 | 261 | 0 | 0.364 | 1 | 1 | cs | TRUE
17 | LV_52-17_0_6_line_17 |  | 11 | 13 | 0.034193 | 0.125 | 0.08 | 261 | 0 | 0.364 | 1 | 1 | cs | TRUE
18 | LV_52-17_0_6_line_18 |  | 12 | 52 | 0.057898 | 0.125 | 0.08 | 261 | 0 | 0.364 | 1 | 1 | cs | TRUE
19 | LV_52-17_0_6_line_19 |  | 12 | 53 | 0.021344 | 0.125 | 0.08 | 261 | 0 | 0.364 | 1 | 1 | cs | TRUE
20 | LV_52-17_0_6_line_20 |  | 14 | 61 | 0.01074 | 0.125 | 0.08 | 261 | 0 | 0.364 | 1 | 1 | cs | TRUE
21 | LV_52-17_0_6_line_21 |  | 14 | 62 | 0.018353 | 0.125 | 0.08 | 261 | 0 | 0.364 | 1 | 5 | cs | TRUE
22 | LV_52-17_0_6_line_22 |  | 15 | 63 | 0.0062508 | 0.125 | 0.08 | 261 | 0 | 0.364 | 1 | 1 | cs | TRUE
23 | LV_52-17_0_6_line_23 |  | 18 | 19 | 0.036502 | 0.125 | 0.08 | 261 | 0 | 0.364 | 1 | 1 | cs | TRUE
24 | LV_52-17_0_6_line_24 |  | 18 | 20 | 0.038105 | 0.125 | 0.08 | 261 | 0 | 0.364 | 1 | 1 | cs | TRUE
25 | LV_52-17_0_6_line_25 |  | 19 | 34 | 0.016231 | 0.125 | 0.08 | 261 | 0 | 0.364 | 1 | 1 | cs | TRUE
26 | LV_52-17_0_6_line_26 |  | 20 | 23 | 0.03705 | 0.125 | 0.08 | 261 | 0 | 0.364 | 1 | 1 | cs | TRUE
27 | LV_52-17_0_6_line_27 |  | 21 | 22 | 0.13325 | 0.125 | 0.08 | 261 | 0 | 0.364 | 1 | 4 | cs | TRUE
28 | LV_52-17_0_6_line_28 |  | 21 | 23 | 0.027857 | 0.125 | 0.08 | 261 | 0 | 0.364 | 1 | 4 | cs | TRUE
29 | LV_52-17_0_6_line_29 |  | 22 | 36 | 0.11948 | 0.125 | 0.08 | 261 | 0 | 0.364 | 1 | 5 | cs | TRUE
30 | LV_52-17_0_6_line_30 |  | 24 | 25 | 0.025069 | 0.125 | 0.08 | 261 | 0 | 0.364 | 1 | 5 | cs | TRUE
31 | LV_52-17_0_6_line_31 |  | 24 | 26 | 0.018735 | 0.125 | 0.08 | 261 | 0 | 0.364 | 1 | 5 | cs | TRUE
32 | LV_52-17_0_6_line_32 |  | 25 | 66 | 0.0070427 | 0.125 | 0.08 | 261 | 0 | 0.364 | 1 | 5 | cs | TRUE
33 | LV_52-17_0_6_line_33 |  | 25 | 67 | 0.003703 | 0.125 | 0.08 | 261 | 0 | 0.364 | 1 | 5 | cs | TRUE
34 | LV_52-17_0_6_line_34 |  | 26 | 68 | 0.020914 | 0.125 | 0.08 | 261 | 0 | 0.364 | 1 | 5 | cs | TRUE
35 | LV_52-17_0_6_line_35 |  | 27 | 28 | 0.005804 | 0.125 | 0.08 | 261 | 0 | 0.364 | 1 | 1 | cs | TRUE
36 | LV_52-17_0_6_line_36 |  | 27 | 29 | 0.018765 | 0.125 | 0.08 | 261 | 0 | 0.364 | 1 | 1 | cs | TRUE
37 | LV_52-17_0_6_line_37 |  | 27 | 30 | 0.018008 | 0.125 | 0.08 | 261 | 0 | 0.364 | 1 | 1 | cs | TRUE
38 | LV_52-17_0_6_line_38 |  | 29 | 43 | 0.038496 | 0.125 | 0.08 | 261 | 0 | 0.364 | 1 | 1 | cs | TRUE
39 | LV_52-17_0_6_line_39 |  | 29 | 40 | 0.010315 | 0.125 | 0.08 | 261 | 0 | 0.364 | 1 | 1 | cs | TRUE
40 | LV_52-17_0_6_line_40 |  | 30 | 69 | 0.01454 | 0.125 | 0.08 | 261 | 0 | 0.364 | 1 | 1 | cs | TRUE
41 | LV_52-17_0_6_line_41 |  | 31 | 32 | 0.022268 | 0.125 | 0.08 | 261 | 0 | 0.364 | 1 | 1 | cs | TRUE
42 | LV_52-17_0_6_line_42 |  | 31 | 33 | 0.015765 | 0.125 | 0.08 | 261 | 0 | 0.364 | 1 | 1 | cs | TRUE
43 | LV_52-17_0_6_line_43 |  | 32 | 70 | 0.012628 | 0.125 | 0.08 | 261 | 0 | 0.364 | 1 | 1 | cs | TRUE
44 | LV_52-17_0_6_line_44 |  | 33 | 73 | 0.035593 | 0.125 | 0.08 | 261 | 0 | 0.364 | 1 | 1 | cs | TRUE
45 | LV_52-17_0_6_line_45 |  | 34 | 35 | 0.084209 | 0.125 | 0.08 | 261 | 0 | 0.364 | 1 | 1 | cs | TRUE
46 | LV_52-17_0_6_line_46 |  | 35 | 79 | 0.020062 | 0.125 | 0.08 | 261 | 0 | 0.364 | 1 | 1 | cs | TRUE
47 | LV_52-17_0_6_line_47 |  | 35 | 80 | 0.038671 | 0.125 | 0.08 | 261 | 0 | 0.364 | 1 | 1 | cs | TRUE
48 | LV_52-17_0_6_line_48 |  | 36 | 81 | 0.0051077 | 0.125 | 0.08 | 261 | 0 | 0.364 | 1 | 5 | cs | TRUE
49 | LV_52-17_0_6_line_49 |  | 37 | 38 | 0.016727 | 0.125 | 0.08 | 261 | 0 | 0.364 | 1 | 1 | cs | TRUE
50 | LV_52-17_0_6_line_50 |  | 37 | 39 | 0.0088565 | 0.125 | 0.08 | 261 | 0 | 0.364 | 1 | 1 | cs | TRUE
51 | LV_52-17_0_6_line_51 |  | 38 | 82 | 0.021821 | 0.125 | 0.08 | 261 | 0 | 0.364 | 1 | 1 | cs | TRUE
52 | LV_52-17_0_6_line_52 |  | 39 | 83 | 0.023103 | 0.125 | 0.08 | 261 | 0 | 0.364 | 1 | 1 | cs | TRUE
53 | LV_52-17_0_6_line_53 |  | 40 | 41 | 0.027572 | 0.125 | 0.08 | 261 | 0 | 0.364 | 1 | 1 | cs | TRUE
54 | LV_52-17_0_6_line_54 |  | 44 | 53 | 0.01255 | 0.125 | 0.08 | 261 | 0 | 0.364 | 1 | 1 | cs | TRUE
55 | LV_52-17_0_6_line_55 |  | 44 | 87 | 0.020452 | 0.125 | 0.08 | 261 | 0 | 0.364 | 1 | 1 | cs | TRUE
56 | LV_52-17_0_6_line_56 |  | 45 | 46 | 0.030527 | 0.125 | 0.08 | 261 | 0 | 0.364 | 1 | 5 | cs | TRUE
57 | LV_52-17_0_6_line_57 |  | 45 | 47 | 0.022102 | 0.125 | 0.08 | 261 | 0 | 0.364 | 1 | 5 | cs | TRUE
58 | LV_52-17_0_6_line_58 |  | 46 | 48 | 0.021525 | 0.125 | 0.08 | 261 | 0 | 0.364 | 1 | 5 | cs | TRUE
59 | LV_52-17_0_6_line_59 |  | 47 | 123 | 0.044194 | 0.125 | 0.08 | 261 | 0 | 0.364 | 1 | 5 | cs | TRUE
60 | LV_52-17_0_6_line_60 |  | 48 | 117 | 0.01298 | 0.125 | 0.08 | 261 | 0 | 0.364 | 1 | 5 | cs | TRUE
61 | LV_52-17_0_6_line_61 |  | 49 | 155 | 0.019666 | 0.125 | 0.08 | 261 | 0 | 0.364 | 1 | 1 | cs | TRUE
62 | LV_52-17_0_6_line_62 |  | 50 | 51 | 0.014362 | 0.125 | 0.08 | 261 | 0 | 0.364 | 1 | 1 | cs | TRUE
63 | LV_52-17_0_6_line_63 |  | 51 | 68 | 0.0092526 | 0.125 | 0.08 | 261 | 0 | 0.364 | 1 | 5 | cs | TRUE
64 | LV_52-17_0_6_line_64 |  | 52 | 54 | 0.0444 | 0.125 | 0.08 | 261 | 0 | 0.364 | 1 | 1 | cs | TRUE
65 | LV_52-17_0_6_line_65 |  | 52 | 55 | 0.0124 | 0.125 | 0.08 | 261 | 0 | 0.364 | 1 | 1 | cs | TRUE
66 | LV_52-17_0_6_line_66 |  | 54 | 59 | 0.005082 | 0.125 | 0.08 | 261 | 0 | 0.364 | 1 | 1 | cs | TRUE
67 | LV_52-17_0_6_line_67 |  | 54 | 60 | 0.033949 | 0.125 | 0.08 | 261 | 0 | 0.364 | 1 | 1 | cs | TRUE
68 | LV_52-17_0_6_line_68 |  | 54 | 56 | 0.084111 | 0.125 | 0.08 | 261 | 0 | 0.364 | 1 | 1 | cs | TRUE
69 | LV_52-17_0_6_line_69 |  | 55 | 86 | 0.034631 | 0.125 | 0.08 | 261 | 0 | 0.364 | 1 | 1 | cs | TRUE
70 | LV_52-17_0_6_line_70 |  | 56 | 57 | 0.006033 | 0.125 | 0.08 | 261 | 0 | 0.364 | 1 | 1 | cs | TRUE
71 | LV_52-17_0_6_line_71 |  | 56 | 58 | 0.027323 | 0.125 | 0.08 | 261 | 0 | 0.364 | 1 | 1 | cs | TRUE
72 | LV_52-17_0_6_line_72 |  | 61 | 143 | 0.0062481 | 0.125 | 0.08 | 261 | 0 | 0.364 | 1 | 1 | cs | TRUE
73 | LV_52-17_0_6_line_73 |  | 62 | 67 | 0.016104 | 0.125 | 0.08 | 261 | 0 | 0.364 | 1 | 5 | cs | TRUE
74 | LV_52-17_0_6_line_74 |  | 63 | 149 | 0.0080088 | 0.125 | 0.08 | 261 | 0 | 0.364 | 1 | 1 | cs | TRUE
75 | LV_52-17_0_6_line_75 |  | 64 | 65 | 0.016735 | 0.125 | 0.08 | 261 | 0 | 0.364 | 1 | 1 | cs | TRUE
76 | LV_52-17_0_6_line_76 |  | 65 | 88 | 0.002682 | 0.125 | 0.08 | 261 | 0 | 0.364 | 1 | 1 | cs | TRUE
77 | LV_52-17_0_6_line_77 |  | 66 | 144 | 0.015295 | 0.125 | 0.08 | 261 | 0 | 0.364 | 1 | 5 | cs | TRUE
78 | LV_52-17_0_6_line_78 |  | 67 | 92 | 0.016674 | 0.125 | 0.08 | 261 | 0 | 0.364 | 1 | 1 | cs | TRUE
79 | LV_52-17_0_6_line_79 |  | 67 | 90 | 0.035024 | 0.125 | 0.08 | 261 | 0 | 0.364 | 1 | 1 | cs | TRUE
80 | LV_52-17_0_6_line_80 |  | 68 | 153 | 0.020912 | 0.125 | 0.08 | 261 | 0 | 0.364 | 1 | 1 | cs | TRUE
81 | LV_52-17_0_6_line_81 |  | 69 | 153 | 0.01628 | 0.125 | 0.08 | 261 | 0 | 0.364 | 1 | 1 | cs | TRUE
82 | LV_52-17_0_6_line_82 |  | 70 | 71 | 0.038756 | 0.125 | 0.08 | 261 | 0 | 0.364 | 1 | 1 | cs | TRUE
83 | LV_52-17_0_6_line_83 |  | 70 | 72 | 0.035833 | 0.125 | 0.08 | 261 | 0 | 0.364 | 1 | 1 | cs | TRUE
84 | LV_52-17_0_6_line_84 |  | 71 | 95 | 0.014485 | 0.125 | 0.08 | 261 | 0 | 0.364 | 1 | 1 | cs | TRUE
85 | LV_52-17_0_6_line_85 |  | 72 | 96 | 0.0049313 | 0.125 | 0.08 | 261 | 0 | 0.364 | 1 | 1 | cs | TRUE
86 | LV_52-17_0_6_line_86 |  | 73 | 88 | 0.03258 | 0.125 | 0.08 | 261 | 0 | 0.364 | 1 | 1 | cs | TRUE
87 | LV_52-17_0_6_line_87 |  | 74 | 75 | 0.014887 | 0.125 | 0.08 | 261 | 0 | 0.364 | 1 | 1 | cs | TRUE
88 | LV_52-17_0_6_line_88 |  | 74 | 76 | 0.023328 | 0.125 | 0.08 | 261 | 0 | 0.364 | 1 | 1 | cs | TRUE
89 | LV_52-17_0_6_line_89 |  | 76 | 77 | 0.014859 | 0.125 | 0.08 | 261 | 0 | 0.364 | 1 | 1 | cs | TRUE
90 | LV_52-17_0_6_line_90 |  | 76 | 78 | 0.048529 | 0.125 | 0.08 | 261 | 0 | 0.364 | 1 | 1 | cs | TRUE
91 | LV_52-17_0_6_line_91 |  | 78 | 80 | 0.021188 | 0.125 | 0.08 | 261 | 0 | 0.364 | 1 | 1 | cs | TRUE
92 | LV_52-17_0_6_line_92 |  | 79 | 135 | 0.021344 | 0.125 | 0.08 | 261 | 0 | 0.364 | 1 | 1 | cs | TRUE
93 | LV_52-17_0_6_line_93 |  | 81 | 134 | 0.0059099 | 0.125 | 0.08 | 261 | 0 | 0.364 | 1 | 5 | cs | TRUE
94 | LV_52-17_0_6_line_94 |  | 82 | 137 | 0.018629 | 0.125 | 0.08 | 261 | 0 | 0.364 | 1 | 1 | cs | TRUE
95 | LV_52-17_0_6_line_95 |  | 84 | 85 | 0.03535 | 0.125 | 0.08 | 261 | 0 | 0.364 | 1 | 1 | cs | TRUE
96 | LV_52-17_0_6_line_96 |  | 85 | 87 | 0.0025444 | 0.125 | 0.08 | 261 | 0 | 0.364 | 1 | 1 | cs | TRUE
97 | LV_52-17_0_6_line_97 |  | 88 | 89 | 0.018849 | 0.125 | 0.08 | 261 | 0 | 0.364 | 1 | 1 | cs | TRUE
98 | LV_52-17_0_6_line_98 |  | 89 | 97 | 0.0050715 | 0.125 | 0.08 | 261 | 0 | 0.364 | 1 | 1 | cs | TRUE
99 | LV_52-17_0_6_line_99 |  | 90 | 91 | 0.026221 | 0.125 | 0.08 | 261 | 0 | 0.364 | 1 | 1 | cs | TRUE
100 | LV_52-17_0_6_line_100 |  | 91 | 104 | 0.0059374 | 0.125 | 0.08 | 261 | 0 | 0.364 | 1 | 1 | cs | TRUE
101 | LV_52-17_0_6_line_101 |  | 92 | 105 | 0.0080092 | 0.125 | 0.08 | 261 | 0 | 0.364 | 1 | 1 | cs | TRUE
102 | LV_52-17_0_6_line_102 |  | 93 | 94 | 0.0062518 | 0.125 | 0.08 | 261 | 0 | 0.364 | 1 | 1 | cs | TRUE
103 | LV_52-17_0_6_line_103 |  | 94 | 142 | 0.0082068 | 0.125 | 0.08 | 261 | 0 | 0.364 | 1 | 1 | cs | TRUE
104 | LV_52-17_0_6_line_104 |  | 97 | 141 | 0.027993 | 0.125 | 0.08 | 261 | 0 | 0.364 | 1 | 1 | cs | TRUE
105 | LV_52-17_0_6_line_105 |  | 98 | 99 | 0.016564 | 0.125 | 0.08 | 261 | 0 | 0.364 | 1 | 1 | cs | TRUE
106 | LV_52-17_0_6_line_106 |  | 98 | 100 | 0.021139 | 0.125 | 0.08 | 261 | 0 | 0.364 | 1 | 1 | cs | TRUE
107 | LV_52-17_0_6_line_107 |  | 99 | 114 | 0.00728 | 0.125 | 0.08 | 261 | 0 | 0.364 | 1 | 1 | cs | TRUE
108 | LV_52-17_0_6_line_108 |  | 100 | 106 | 0.012563 | 0.125 | 0.08 | 261 | 0 | 0.364 | 1 | 1 | cs | TRUE
109 | LV_52-17_0_6_line_109 |  | 101 | 102 | 0.029964 | 0.125 | 0.08 | 261 | 0 | 0.364 | 1 | 1 | cs | TRUE
110 | LV_52-17_0_6_line_110 |  | 101 | 103 | 0.013314 | 0.125 | 0.08 | 261 | 0 | 0.364 | 1 | 1 | cs | TRUE
111 | LV_52-17_0_6_line_111 |  | 102 | 119 | 0.021685 | 0.125 | 0.08 | 261 | 0 | 0.364 | 1 | 1 | cs | TRUE
112 | LV_52-17_0_6_line_112 |  | 102 | 113 | 0.025445 | 0.125 | 0.08 | 261 | 0 | 0.364 | 1 | 1 | cs | TRUE
113 | LV_52-17_0_6_line_113 |  | 102 | 116 | 0.028985 | 0.125 | 0.08 | 261 | 0 | 0.364 | 1 | 1 | cs | TRUE
114 | LV_52-17_0_6_line_114 |  | 104 | 114 | 0.016497 | 0.125 | 0.08 | 261 | 0 | 0.364 | 1 | 1 | cs | TRUE
115 | LV_52-17_0_6_line_115 |  | 104 | 141 | 0.022608 | 0.125 | 0.08 | 261 | 0 | 0.364 | 1 | 1 | cs | TRUE
116 | LV_52-17_0_6_line_116 |  | 105 | 142 | 0.006253 | 0.125 | 0.08 | 261 | 0 | 0.364 | 1 | 1 | cs | TRUE
117 | LV_52-17_0_6_line_117 |  | 106 | 108 | 0.016632 | 0.125 | 0.08 | 261 | 0 | 0.364 | 1 | 1 | cs | TRUE
118 | LV_52-17_0_6_line_118 |  | 107 | 108 | 0.13313 | 0.125 | 0.08 | 261 | 0 | 0.364 | 1 | 1 | cs | TRUE
119 | LV_52-17_0_6_line_119 |  | 107 | 109 | 0.037174 | 0.125 | 0.08 | 261 | 0 | 0.364 | 1 | 1 | cs | TRUE
120 | LV_52-17_0_6_line_120 |  | 108 | 112 | 0.01547 | 0.125 | 0.08 | 261 | 0 | 0.364 | 1 | 1 | cs | TRUE
121 | LV_52-17_0_6_line_121 |  | 108 | 110 | 0.032523 | 0.125 | 0.08 | 261 | 0 | 0.364 | 1 | 1 | cs | TRUE
122 | LV_52-17_0_6_line_122 |  | 109 | 115 | 0.013082 | 0.125 | 0.08 | 261 | 0 | 0.364 | 1 | 1 | cs | TRUE
123 | LV_52-17_0_6_line_123 |  | 110 | 111 | 0.015693 | 0.125 | 0.08 | 261 | 0 | 0.364 | 1 | 1 | cs | TRUE
124 | LV_52-17_0_6_line_124 |  | 115 | 140 | 0.025914 | 0.125 | 0.08 | 261 | 0 | 0.364 | 1 | 1 | cs | TRUE
125 | LV_52-17_0_6_line_125 |  | 116 | 117 | 0.033234 | 0.125 | 0.08 | 261 | 0 | 0.364 | 1 | 1 | cs | TRUE
126 | LV_52-17_0_6_line_126 |  | 116 | 118 | 0.020035 | 0.125 | 0.08 | 261 | 0 | 0.364 | 1 | 1 | cs | TRUE
127 | LV_52-17_0_6_line_127 |  | 117 | 120 | 0.010457 | 0.125 | 0.08 | 261 | 0 | 0.364 | 1 | 5 | cs | TRUE
128 | LV_52-17_0_6_line_128 |  | 120 | 133 | 0.01126 | 0.125 | 0.08 | 261 | 0 | 0.364 | 1 | 5 | cs | TRUE
129 | LV_52-17_0_6_line_129 |  | 121 | 122 | 0.05143 | 0.125 | 0.08 | 261 | 0 | 0.364 | 1 | 1 | cs | TRUE
130 | LV_52-17_0_6_line_130 |  | 121 | 123 | 0.027953 | 0.125 | 0.08 | 261 | 0 | 0.364 | 1 | 1 | cs | TRUE
131 | LV_52-17_0_6_line_131 |  | 121 | 124 | 0.022404 | 0.125 | 0.08 | 261 | 0 | 0.364 | 1 | 1 | cs | TRUE
132 | LV_52-17_0_6_line_132 |  | 121 | 125 | 0.043143 | 0.125 | 0.08 | 261 | 0 | 0.364 | 1 | 1 | cs | TRUE
133 | LV_52-17_0_6_line_133 |  | 123 | 126 | 0.018341 | 0.125 | 0.08 | 261 | 0 | 0.364 | 1 | 1 | cs | TRUE
134 | LV_52-17_0_6_line_134 |  | 123 | 127 | 0.057398 | 0.125 | 0.08 | 261 | 0 | 0.364 | 1 | 5 | cs | TRUE
135 | LV_52-17_0_6_line_135 |  | 124 | 128 | 0.004637 | 0.125 | 0.08 | 261 | 0 | 0.364 | 1 | 1 | cs | TRUE
136 | LV_52-17_0_6_line_136 |  | 126 | 132 | 0.003853 | 0.125 | 0.08 | 261 | 0 | 0.364 | 1 | 1 | cs | TRUE
137 | LV_52-17_0_6_line_137 |  | 127 | 134 | 0.015632 | 0.125 | 0.08 | 261 | 0 | 0.364 | 1 | 5 | cs | TRUE
138 | LV_52-17_0_6_line_138 |  | 129 | 130 | 0.0071294 | 0.125 | 0.08 | 261 | 0 | 0.364 | 1 | 1 | cs | TRUE
139 | LV_52-17_0_6_line_139 |  | 130 | 131 | 0.04953 | 0.125 | 0.08 | 261 | 0 | 0.364 | 1 | 1 | cs | TRUE
140 | LV_52-17_0_6_line_140 |  | 131 | 132 | 0.0051345 | 0.125 | 0.08 | 261 | 0 | 0.364 | 1 | 1 | cs | TRUE
141 | LV_52-17_0_6_line_141 |  | 133 | 156 | 0.025254 | 0.125 | 0.08 | 261 | 0 | 0.364 | 1 | 5 | cs | TRUE
142 | LV_52-17_0_6_line_142 |  | 135 | 136 | 0.035664 | 0.125 | 0.08 | 261 | 0 | 0.364 | 1 | 1 | cs | TRUE
143 | LV_52-17_0_6_line_143 |  | 136 | 139 | 0.0062789 | 0.125 | 0.08 | 261 | 0 | 0.364 | 1 | 1 | cs | TRUE
144 | LV_52-17_0_6_line_144 |  | 137 | 138 | 0.005362 | 0.125 | 0.08 | 261 | 0 | 0.364 | 1 | 1 | cs | TRUE
145 | LV_52-17_0_6_line_145 |  | 138 | 139 | 0.0064468 | 0.125 | 0.08 | 261 | 0 | 0.364 | 1 | 1 | cs | TRUE
146 | LV_52-17_0_6_line_146 |  | 143 | 145 | 0.0080101 | 0.125 | 0.08 | 261 | 0 | 0.364 | 1 | 1 | cs | TRUE
147 | LV_52-17_0_6_line_147 |  | 144 | 156 | 0.016405 | 0.125 | 0.08 | 261 | 0 | 0.364 | 1 | 5 | cs | TRUE
148 | LV_52-17_0_6_line_148 |  | 145 | 146 | 0.0062508 | 0.125 | 0.08 | 261 | 0 | 0.364 | 1 | 1 | cs | TRUE
149 | LV_52-17_0_6_line_149 |  | 146 | 147 | 0.0082069 | 0.125 | 0.08 | 261 | 0 | 0.364 | 1 | 1 | cs | TRUE
150 | LV_52-17_0_6_line_150 |  | 147 | 148 | 0.004508 | 0.125 | 0.08 | 261 | 0 | 0.364 | 1 | 1 | cs | TRUE
151 | LV_52-17_0_6_line_151 |  | 149 | 150 | 0.0062533 | 0.125 | 0.08 | 261 | 0 | 0.364 | 1 | 1 | cs | TRUE
152 | LV_52-17_0_6_line_152 |  | 150 | 151 | 0.0082037 | 0.125 | 0.08 | 261 | 0 | 0.364 | 1 | 1 | cs | TRUE
153 | LV_52-17_0_6_line_153 |  | 151 | 152 | 0.0062494 | 0.125 | 0.08 | 261 | 0 | 0.364 | 1 | 1 | cs | TRUE
154 | LV_52-17_0_6_line_154 |  | 153 | 154 | 0.02679 | 0.125 | 0.08 | 261 | 0 | 0.364 | 1 | 1 | cs | TRUE
155 | LV_52-17_0_6_line_155 |  | 154 | 155 | 0.010562 | 0.125 | 0.08 | 261 | 0 | 0.364 | 1 | 1 | cs | TRUE

## trafo
| name | std_type | hv_bus | lv_bus | sn_mva | vn_hv_kv | vn_lv_kv | vk_percent | vkr_percent | pfe_kw | i0_percent | shift_degree | tap_side | tap_neutral | tap_min | tap_max | tap_step_percent | tap_step_degree | tap_pos | tap_phase_shifter | parallel | df | in_service
0 | LV_52-17_0_6_trafo_142 | 0.63 MVA 20/0.4 kV | 157 | 51 | 0.63 | 20 | 0.4 | 6 | 1.206 | 1.65 | 0.2619 | 150 | hv | 0 | -2 | 2 | 2.5 | 0 | 0 | FALSE | 1 | 1 | TRUE

## line_geodata
| x0 | y0 | x1 | y1 | x2 | y2 | x3 | y3 | x4 | y4 | x5 | y5 | x6 | y6 | x7 | y7 | x8 | y8 | x9 | y9 | x10 | y10 | x11 | y11 | x12 | y12 | x13 | y13 | x14 | y14 | x15 | y15 | x16 | y16 | x17 | y17 | x18 | y18
0 | 2689994.1364 | 1255147.1275 | 2689992.046 | 1255148.011
1 | 2689978.6699 | 1255153.6643 | 2689992.046 | 1255148.011
2 | 2689994.1364 | 1255147.1275 | 2690024.4238 | 1255133.358
3 | 2689964.786 | 1255158.824 | 2689971.0666 | 1255156.5733 | 2689978.6699 | 1255153.6643
4 | 2690042.0859 | 1255125.3283 | 2690024.4238 | 1255133.358
5 | 2689964.786 | 1255158.824 | 2689953.9682 | 1255162.7739 | 2689930.8819 | 1255174.8647
6 | 2689964.786 | 1255158.824 | 2689965.1757 | 1255157.0063 | 2689964.7513 | 1255153.1636 | 2689960.4441 | 1255140.2326 | 2689960.4409 | 1255140.2228
7 | 2690042.0859 | 1255125.3283 | 2690033.036 | 1255105.5457
8 | 2690037.7042 | 1255166.3935 | 2690036.1023 | 1255163.0888 | 2690027.8525 | 1255145.5165 | 2690031.8079 | 1255143.8753 | 2690029.5048 | 1255137.5688 | 2690045.6753 | 1255130.3868 | 2690043.1645 | 1255124.8443 | 2690042.0859 | 1255125.3283
9 | 2690028.5932 | 1255078.4758 | 2690030.8435 | 1255088.2509 | 2690026.7387 | 1255091.7801 | 2690033.036 | 1255105.5457
10 | 2690037.7042 | 1255166.3935 | 2690042.5024 | 1255176.2964 | 2690049.4615 | 1255189.4457
11 | 2690037.7042 | 1255166.3935 | 2690026.7272 | 1255172.7153
12 | 2690168.8357 | 1255190.5294 | 2690170.5366 | 1255188.3202
13 | 2690168.8357 | 1255190.5294 | 2690160.6293 | 1255201.1987
14 | 2690170.5366 | 1255188.3202 | 2690173.4034 | 1255184.8501 | 2690190.1891 | 1255174.9202 | 2690189.4203 | 1255173.3962 | 2690191.5807 | 1255172.2844
15 | 2690155.5398 | 1255207.8155 | 2690160.6293 | 1255201.1987
16 | 2690023.3993 | 1255044.982 | 2690004.7499 | 1255050.9588 | 2689995.4612 | 1255047.6039
17 | 2689995.4612 | 1255047.6039 | 2689994.0599 | 1255049.9622 | 2689991.8449 | 1255053.2422 | 2689988.5263 | 1255056.1607 | 2689985.3854 | 1255058.3147 | 2689981.4055 | 1255060.0778 | 2689967.1424 | 1255064.4258
18 | 2690023.3993 | 1255044.982 | 2690025.2778 | 1255044.488 | 2690048.7656 | 1255038.3514 | 2690062.8779 | 1255046.9615 | 2690070.2895 | 1255042.7821 | 2690076.6584 | 1255044.6582
19 | 2690023.3993 | 1255044.982 | 2690026.6701 | 1255066.0742
20 | 2690049.4615 | 1255189.4457 | 2690040.2461 | 1255194.9611
21 | 2690049.4615 | 1255189.4457 | 2690052.4621 | 1255195.029 | 2690058.6163 | 1255205.3472
22 | 2690026.7272 | 1255172.7153 | 2690021.3105 | 1255175.8349
23 | 2690174.9515 | 1255047.1002 | 2690173.4063 | 1255045.0306 | 2690154.1333 | 1255019.1283 | 2690152.9474 | 1255018.005
24 | 2690174.9515 | 1255047.1002 | 2690205.7935 | 1255024.7232
25 | 2690141.1634 | 1255006.8436 | 2690152.9474 | 1255018.005
26 | 2690235.3255 | 1255002.4137 | 2690231.2272 | 1255006.2701 | 2690205.7935 | 1255024.7232
27 | 2690255.6129 | 1254983.3238 | 2690261.5443 | 1254989.1521 | 2690269.953 | 1254996.775 | 2690275.6942 | 1255001.7219 | 2690282.575 | 1255005.1517 | 2690289.6489 | 1255005.3152 | 2690296.0602 | 1255003.4226 | 2690300.9406 | 1254998.5265 | 2690302.8072 | 1254993.3732 | 2690310.9213 | 1254991.1285 | 2690314.2656 | 1254992.9587 | 2690316.8369 | 1254996.0114 | 2690321.2908 | 1255000.7719 | 2690328.9184 | 1255007.6602 | 2690337.5275 | 1255014.5079 | 2690340.5525 | 1255017.979 | 2690343.8942 | 1255023.9346 | 2690347.1541 | 1255027.3425 | 2690356.5304 | 1255034.8247
28 | 2690255.6129 | 1254983.3238 | 2690235.3255 | 1255002.4137
29 | 2690356.5304 | 1255034.8247 | 2690333.0776 | 1255062.8665 | 2690315.2761 | 1255083.4554 | 2690305.759 | 1255089.6484 | 2690295.9241 | 1255090.4658 | 2690286.341 | 1255091.5983 | 2690274.5166 | 1255097.7117 | 2690266.4072 | 1255105.9004
30 | 2690057.372 | 1255195.6041 | 2690070.0406 | 1255217.258
31 | 2690057.372 | 1255195.6041 | 2690073.292 | 1255185.7275
32 | 2690070.0406 | 1255217.258 | 2690075.688 | 1255216.4655 | 2690076.793 | 1255217.2234
33 | 2690066.8656 | 1255219.1778 | 2690070.0406 | 1255217.258
34 | 2690089.5049 | 1255172.5972 | 2690077.5083 | 1255183.1117 | 2690073.292 | 1255185.7275
35 | 2690133.1323 | 1255141.8482 | 2690138.1805 | 1255144.7384
36 | 2690138.1805 | 1255144.7384 | 2690139.3995 | 1255145.4353 | 2690140.4989 | 1255146.0636 | 2690142.233 | 1255143.6548 | 2690144.7003 | 1255141.6463 | 2690146.5662 | 1255145.4443 | 2690148.3419 | 1255144.7597 | 2690150.2453 | 1255144.6108 | 2690152.1025 | 1255145.0172
37 | 2690138.1805 | 1255144.7384 | 2690128.7152 | 1255149.5314 | 2690124.7298 | 1255155.7649
38 | 2690152.1025 | 1255145.0172 | 2690152.976 | 1255141.1608 | 2690149.8508 | 1255129.4041 | 2690156.5269 | 1255113.5824 | 2690160.0033 | 1255109.7101
39 | 2690155.7065 | 1255153.5675 | 2690156.2122 | 1255151.5737 | 2690156.0549 | 1255149.5141 | 2690155.2541 | 1255147.6116 | 2690153.8897 | 1255146.0563 | 2690152.1025 | 1255145.0172
40 | 2690124.7298 | 1255155.7649 | 2690116.8974 | 1255168.0154
41 | 2689936.4149 | 1255240.1117 | 2689940.72 | 1255240.7665 | 2689940.641 | 1255242.9892 | 2689941.2877 | 1255245.1118 | 2689942.5956 | 1255246.9108 | 2689944.4245 | 1255248.184 | 2689946.5651 | 1255248.8059 | 2689948.7922 | 1255248.6952 | 2689950.8568 | 1255247.8592 | 2689952.9398 | 1255246.8123
42 | 2689936.4149 | 1255240.1117 | 2689936.6844 | 1255243.2293 | 2689939.4537 | 1255248.1418 | 2689943.1164 | 1255250.8662 | 2689945.3598 | 1255251.8035
43 | 2689952.9398 | 1255246.8123 | 2689953.6539 | 1255244.4991 | 2689954.0867 | 1255242.3262 | 2689953.7957 | 1255240.1312 | 2689952.7999 | 1255238.1479 | 2689955.757 | 1255236.1691
44 | 2689978.7567 | 1255264.0623 | 2689972.9589 | 1255262.3506 | 2689964.137 | 1255259.0808 | 2689961.5882 | 1255258.019 | 2689946.7071 | 1255252.3664 | 2689945.3598 | 1255251.8035
45 | 2690111.4561 | 1254942.8086 | 2690099.7345 | 1254949.6022 | 2690141.1634 | 1255006.8436
46 | 2690111.4561 | 1254942.8086 | 2690123.691 | 1254958.7086
47 | 2690111.4561 | 1254942.8086 | 2690129.576 | 1254929.5296 | 2690137.848 | 1254915.5931
48 | 2690262.8132 | 1255109.5296 | 2690266.4072 | 1255105.9004
49 | 2690208.0158 | 1254932.3815 | 2690201.7569 | 1254928.2385 | 2690197.0878 | 1254925.2095 | 2690194.0029 | 1254923.1832
50 | 2690208.0158 | 1254932.3815 | 2690215.4802 | 1254937.1482
51 | 2690194.0029 | 1254923.1832 | 2690183.7875 | 1254942.4657
52 | 2690224.6299 | 1254954.5517 | 2690226.1315 | 1254948.5922 | 2690225.4619 | 1254943.5225 | 2690215.4802 | 1254937.1482
53 | 2690155.7065 | 1255153.5675 | 2690160.8867 | 1255151.2557 | 2690177.3709 | 1255141.3212 | 2690177.1128 | 1255139.9384 | 2690178.1926 | 1255139.3168
54 | 2690028.5932 | 1255078.4758 | 2690026.6701 | 1255066.0742
55 | 2690028.5932 | 1255078.4758 | 2690008.779 | 1255083.5441
56 | 2690172.7984 | 1255239.4054 | 2690189.6156 | 1255224.4388 | 2690195.7519 | 1255219.2838
57 | 2690195.7519 | 1255219.2838 | 2690212.3695 | 1255204.7115
58 | 2690172.7984 | 1255239.4054 | 2690169.1727 | 1255236.2478 | 2690164.4501 | 1255240.7127 | 2690159.4673 | 1255242.4493 | 2690155.2518 | 1255239.872
59 | 2690245.7454 | 1255175.756 | 2690234.5533 | 1255184.9482 | 2690219.3708 | 1255198.5719 | 2690212.3695 | 1255204.7115
60 | 2690142.8515 | 1255243.7084 | 2690155.2518 | 1255239.872
61 | 2690137.6958 | 1255203.799 | 2690146.1701 | 1255205.129 | 2690154.405 | 1255209.2909 | 2690155.5398 | 1255207.8155
62 | 2690081.3296 | 1255154.057 | 2690087.6065 | 1255158.0459 | 2690089.8908 | 1255164.583
63 | 2690089.5049 | 1255172.5972 | 2690087.6307 | 1255169.3439 | 2690090.1222 | 1255165.2453 | 2690089.8908 | 1255164.583
64 | 2690076.6584 | 1255044.6582 | 2690092.1766 | 1255062.0076 | 2690109.1241 | 1255049.4001
65 | 2690076.6584 | 1255044.6582 | 2690086.0685 | 1255036.5835
66 | 2690105.7877 | 1255045.5575 | 2690109.1241 | 1255049.4001
67 | 2690124.7424 | 1255033.4143 | 2690129.7811 | 1255039.9071 | 2690129.3892 | 1255042.859 | 2690126.046 | 1255045.4101 | 2690121.9819 | 1255045.7596 | 2690115.5336 | 1255044.6384 | 2690109.1241 | 1255049.4001
68 | 2690102.8195 | 1255085.421 | 2690086.4223 | 1255095.0902 | 2690075.7101 | 1255074.2445 | 2690092.1766 | 1255062.0076 | 2690109.1241 | 1255049.4001
69 | 2690112.3504 | 1255014.0316 | 2690086.0685 | 1255036.5835
70 | 2690102.8195 | 1255085.421 | 2690099.0743 | 1255080.6826
71 | 2690118.2467 | 1255069.0986 | 2690121.3521 | 1255073.2491 | 2690110.3709 | 1255080.9769 | 2690102.8195 | 1255085.421
72 | 2690040.2461 | 1255194.9611 | 2690034.8848 | 1255198.1698
73 | 2690066.8656 | 1255219.1778 | 2690058.6163 | 1255205.3472
74 | 2690021.3105 | 1255175.8349 | 2690014.3704 | 1255179.8318
75 | 2689986.6583 | 1255295.6068 | 2689970.4899 | 1255299.9231
76 | 2689989.2564 | 1255294.9124 | 2689986.6583 | 1255295.6068
77 | 2690089.4055 | 1255225.8754 | 2690076.793 | 1255217.2234
78 | 2690066.8656 | 1255219.1778 | 2690052.5186 | 1255227.6735
79 | 2690066.8656 | 1255219.1778 | 2690070.5235 | 1255225.1826 | 2690085.1043 | 1255249.0784
80 | 2690089.5049 | 1255172.5972 | 2690096.4629 | 1255174.4155 | 2690108.1276 | 1255181.732
81 | 2690108.1276 | 1255181.732 | 2690116.8974 | 1255168.0154
82 | 2689955.757 | 1255236.1691 | 2689942.7032 | 1255216.5 | 2689955.5509 | 1255208.473
83 | 2689955.757 | 1255236.1691 | 2689958.4099 | 1255241.3022 | 2689984.3756 | 1255226.167
84 | 2689958.3832 | 1255198.3908 | 2689961.8505 | 1255204.5371 | 2689955.5509 | 1255208.473
85 | 2689984.3756 | 1255226.167 | 2689988.636 | 1255223.6837
86 | 2689989.2564 | 1255294.9124 | 2689978.7567 | 1255264.0623
87 | 2690106.0115 | 1254895.0888 | 2690094.6016 | 1254904.6893
88 | 2690106.0115 | 1254895.0888 | 2690118.9896 | 1254910.8207 | 2690120.8563 | 1254913.0841
89 | 2690120.8563 | 1254913.0841 | 2690109.4175 | 1254922.6064
90 | 2690120.8563 | 1254913.0841 | 2690118.9896 | 1254910.8207 | 2690131.7412 | 1254887.9192 | 2690148.6625 | 1254897.3729
91 | 2690148.6625 | 1254897.3729 | 2690137.848 | 1254915.5931
92 | 2690136.7075 | 1254975.6242 | 2690123.691 | 1254958.7086
93 | 2690262.8132 | 1255109.5296 | 2690258.6546 | 1255113.7289
94 | 2690183.7875 | 1254942.4657 | 2690175.0665 | 1254958.9276
95 | 2689972.0666 | 1255092.9349 | 2690006.314 | 1255084.1746
96 | 2690006.314 | 1255084.1746 | 2690008.779 | 1255083.5441
97 | 2689989.2564 | 1255294.9124 | 2690007.1254 | 1255288.9125
98 | 2690011.9331 | 1255287.2982 | 2690007.1254 | 1255288.9125
99 | 2690085.1043 | 1255249.0784 | 2690062.2603 | 1255261.9499
100 | 2690057.0875 | 1255264.8646 | 2690062.2603 | 1255261.9499
101 | 2690045.627 | 1255231.7544 | 2690052.5186 | 1255227.6735
102 | 2690027.8056 | 1255242.3076 | 2690033.185 | 1255239.1221
103 | 2690033.185 | 1255239.1221 | 2690040.2466 | 1255234.9405
104 | 2690011.9331 | 1255287.2982 | 2690025.1522 | 1255282.8597 | 2690037.3912 | 1255275.9631
105 | 2690069.979 | 1255303.0902 | 2690064.6858 | 1255287.3949
106 | 2690053.743 | 1255312.1281 | 2690052.865 | 1255309.346 | 2690069.979 | 1255303.0902
107 | 2690064.6858 | 1255287.3949 | 2690062.3594 | 1255280.4966
108 | 2690057.2106 | 1255324.1902 | 2690056.601 | 1255321.123 | 2690053.743 | 1255312.1281
109 | 2690105.6353 | 1255282.9948 | 2690109.0202 | 1255284.1361 | 2690113.3115 | 1255285.2022 | 2690119.5681 | 1255284.0298 | 2690129.0253 | 1255278.2693 | 2690132.3122 | 1255281.3884
110 | 2690105.6353 | 1255282.9948 | 2690104.5832 | 1255279.2648 | 2690102.4974 | 1255274.0512 | 2690100.7681 | 1255270.6411
111 | 2690132.3122 | 1255281.3884 | 2690145.0303 | 1255298.9518
112 | 2690132.3122 | 1255281.3884 | 2690117.8438 | 1255288.7739 | 2690109.2871 | 1255292.1554
113 | 2690132.3122 | 1255281.3884 | 2690141.5597 | 1255275.5246 | 2690155.6361 | 1255264.1633
114 | 2690057.0875 | 1255264.8646 | 2690062.3594 | 1255280.4966
115 | 2690057.0875 | 1255264.8646 | 2690037.3912 | 1255275.9631
116 | 2690045.627 | 1255231.7544 | 2690040.2466 | 1255234.9405
117 | 2690058.8917 | 1255340.6285 | 2690059.1439 | 1255333.9716 | 2690057.2106 | 1255324.1902
118 | 2689977.7044 | 1255388.843 | 2689984.9082 | 1255392.3441 | 2690007.513 | 1255412.4254 | 2690022.8497 | 1255395.5343 | 2690042.4446 | 1255373.9599 | 2690039.4557 | 1255371.09 | 2690040.8996 | 1255369.3995 | 2690059.9072 | 1255349.7399 | 2690058.7976 | 1255343.3403 | 2690058.8917 | 1255340.6285
119 | 2689977.7044 | 1255388.843 | 2690003.6389 | 1255362.2105
120 | 2690058.8917 | 1255340.6285 | 2690067.8624 | 1255339.0637 | 2690071.6816 | 1255333.9734
121 | 2690058.8917 | 1255340.6285 | 2690058.7976 | 1255343.3403 | 2690059.9072 | 1255349.7399 | 2690061.2104 | 1255357.2989 | 2690064.9509 | 1255364.3168 | 2690068.9928 | 1255370.8611
122 | 2690012.7657 | 1255352.8381 | 2690003.6389 | 1255362.2105
123 | 2690056.3359 | 1255380.187 | 2690068.9928 | 1255370.8611
124 | 2690012.7657 | 1255352.8381 | 2690030.8447 | 1255334.2724
125 | 2690142.8515 | 1255243.7084 | 2690143.3425 | 1255251.5887 | 2690140.1236 | 1255256.8882 | 2690147.8571 | 1255261.276 | 2690151.2601 | 1255263.2071 | 2690153.2189 | 1255261.4022 | 2690155.6361 | 1255264.1633
126 | 2690155.6361 | 1255264.1633 | 2690168.83 | 1255279.2406
127 | 2690142.8515 | 1255243.7084 | 2690133.7993 | 1255238.4733
128 | 2690124.0517 | 1255232.8361 | 2690133.7993 | 1255238.4733
129 | 2690233.8407 | 1255195.5678 | 2690204.8968 | 1255220.6574 | 2690195.0591 | 1255229.3459
130 | 2690233.8407 | 1255195.5678 | 2690231.0423 | 1255192.5672 | 2690246.6896 | 1255178.15 | 2690245.7454 | 1255175.756
131 | 2690233.8407 | 1255195.5678 | 2690249.1261 | 1255211.9481
132 | 2690233.8407 | 1255195.5678 | 2690256.227 | 1255176.0493 | 2690267.2762 | 1255168.3929
133 | 2690245.7454 | 1255175.756 | 2690260.2472 | 1255164.5265
134 | 2690245.7454 | 1255175.756 | 2690235.4614 | 1255149.6346 | 2690234.8733 | 1255141.6973 | 2690239.7156 | 1255132.8531 | 2690247.6552 | 1255124.8358
135 | 2690249.1261 | 1255211.9481 | 2690252.2897 | 1255215.3383
136 | 2690263.5462 | 1255162.5431 | 2690260.6167 | 1255164.2404 | 2690260.2472 | 1255164.5265
137 | 2690247.6552 | 1255124.8358 | 2690258.6546 | 1255113.7289
138 | 2690320.748 | 1255139.8331 | 2690313.8856 | 1255141.7658
139 | 2690313.8856 | 1255141.7658 | 2690306.9482 | 1255143.7196 | 2690285.2943 | 1255151.3065 | 2690274.9411 | 1255155.9411 | 2690267.9889 | 1255159.9691
140 | 2690267.9889 | 1255159.9691 | 2690263.5462 | 1255162.5431
141 | 2690124.0517 | 1255232.8361 | 2690121.3068 | 1255236.7307 | 2690115.7007 | 1255239.77 | 2690109.225 | 1255239.4712 | 2690102.9335 | 1255235.1554
142 | 2690136.7075 | 1254975.6242 | 2690144.4431 | 1254985.6771 | 2690162.5364 | 1254971.5109
143 | 2690162.5364 | 1254971.5109 | 2690167.4803 | 1254967.6401
144 | 2690172.5563 | 1254963.6658 | 2690172.5563 | 1254963.6658 | 2690175.0665 | 1254958.9276
145 | 2690172.5563 | 1254963.6658 | 2690167.4803 | 1254967.6401
146 | 2690034.8848 | 1255198.1698 | 2690028.0116 | 1255202.2833
147 | 2690102.9335 | 1255235.1554 | 2690089.4055 | 1255225.8754
148 | 2690028.0116 | 1255202.2833 | 2690022.648 | 1255205.4934
149 | 2690022.648 | 1255205.4934 | 2690015.606 | 1255209.708
150 | 2690011.7378 | 1255212.0231 | 2690015.606 | 1255209.708
151 | 2690014.3704 | 1255179.8318 | 2690008.9515 | 1255182.9526
152 | 2690008.9515 | 1255182.9526 | 2690001.8424 | 1255187.0469
153 | 2690001.8424 | 1255187.0469 | 2689996.4269 | 1255190.1657
154 | 2690108.1276 | 1255181.732 | 2690130.8193 | 1255195.9732
155 | 2690137.6958 | 1255203.799 | 2690133.0411 | 1255197.3676 | 2690130.8193 | 1255195.9732

## bus_geodata
| x | y | coords
0 | 2689992.046 | 1255148.011
1 | 2689994.1364 | 1255147.1275
2 | 2689978.6699 | 1255153.6643
3 | 2690024.4238 | 1255133.358
4 | 2689964.786 | 1255158.824
5 | 2690042.0859 | 1255125.3283
6 | 2690033.036 | 1255105.5457
7 | 2690037.7042 | 1255166.3935
8 | 2690168.8357 | 1255190.5294
9 | 2690170.5366 | 1255188.3202
10 | 2690160.6293 | 1255201.1987
11 | 2689995.4612 | 1255047.6039
12 | 2690023.3993 | 1255044.982
13 | 2689967.1424 | 1255064.4258
14 | 2690049.4615 | 1255189.4457
15 | 2690026.7272 | 1255172.7153
16 | 2689930.8819 | 1255174.8647
17 | 2689960.4409 | 1255140.2228
18 | 2690174.9515 | 1255047.1002
19 | 2690152.9474 | 1255018.005
20 | 2690205.7935 | 1255024.7232
21 | 2690255.6129 | 1254983.3238
22 | 2690356.5304 | 1255034.8247
23 | 2690235.3255 | 1255002.4137
24 | 2690057.372 | 1255195.6041
25 | 2690070.0406 | 1255217.258
26 | 2690073.292 | 1255185.7275
27 | 2690138.1805 | 1255144.7384
28 | 2690133.1323 | 1255141.8482
29 | 2690152.1025 | 1255145.0172
30 | 2690124.7298 | 1255155.7649
31 | 2689936.4149 | 1255240.1117
32 | 2689952.9398 | 1255246.8123
33 | 2689945.3598 | 1255251.8035
34 | 2690141.1634 | 1255006.8436
35 | 2690111.4561 | 1254942.8086
36 | 2690266.4072 | 1255105.9004
37 | 2690208.0158 | 1254932.3815
38 | 2690194.0029 | 1254923.1832
39 | 2690215.4802 | 1254937.1482
40 | 2690155.7065 | 1255153.5675
41 | 2690178.1926 | 1255139.3168
42 | 2690191.5807 | 1255172.2844
43 | 2690160.0033 | 1255109.7101
44 | 2690028.5932 | 1255078.4758
45 | 2690195.7519 | 1255219.2838
46 | 2690172.7984 | 1255239.4054
47 | 2690212.3695 | 1255204.7115
48 | 2690155.2518 | 1255239.872
49 | 2690155.5398 | 1255207.8155
50 | 2690081.3296 | 1255154.057
51 | 2690089.8908 | 1255164.583
52 | 2690076.6584 | 1255044.6582
53 | 2690026.6701 | 1255066.0741
54 | 2690109.1241 | 1255049.4001
55 | 2690086.0685 | 1255036.5835
56 | 2690102.8195 | 1255085.421
57 | 2690099.0743 | 1255080.6826
58 | 2690118.2467 | 1255069.0986
59 | 2690105.7877 | 1255045.5575
60 | 2690124.7424 | 1255033.4143
61 | 2690040.2461 | 1255194.9611
62 | 2690058.6163 | 1255205.3472
63 | 2690021.3105 | 1255175.8349
64 | 2689970.4899 | 1255299.9231
65 | 2689986.6583 | 1255295.6068
66 | 2690076.793 | 1255217.2234
67 | 2690066.8656 | 1255219.1778
68 | 2690089.5049 | 1255172.5972
69 | 2690116.8974 | 1255168.0154
70 | 2689955.757 | 1255236.1691
71 | 2689955.5509 | 1255208.473
72 | 2689984.3756 | 1255226.167
73 | 2689978.7567 | 1255264.0623
74 | 2690106.0115 | 1254895.0888
75 | 2690094.6016 | 1254904.6893
76 | 2690120.8563 | 1254913.0841
77 | 2690109.4175 | 1254922.6064
78 | 2690148.6625 | 1254897.3729
79 | 2690123.691 | 1254958.7086
80 | 2690137.848 | 1254915.5931
81 | 2690262.8132 | 1255109.5296
82 | 2690183.7875 | 1254942.4657
83 | 2690224.6299 | 1254954.5517
84 | 2689972.0666 | 1255092.9349
85 | 2690006.314 | 1255084.1746
86 | 2690112.3504 | 1255014.0316
87 | 2690008.779 | 1255083.5441
88 | 2689989.2564 | 1255294.9124
89 | 2690007.1254 | 1255288.9125
90 | 2690085.1043 | 1255249.0784
91 | 2690062.2603 | 1255261.9499
92 | 2690052.5186 | 1255227.6735
93 | 2690027.8056 | 1255242.3076
94 | 2690033.185 | 1255239.1221
95 | 2689958.3832 | 1255198.3908
96 | 2689988.636 | 1255223.6837
97 | 2690011.9331 | 1255287.2982
98 | 2690069.979 | 1255303.0902
99 | 2690064.6858 | 1255287.3949
100 | 2690053.743 | 1255312.1281
101 | 2690105.6353 | 1255282.9948
102 | 2690132.3122 | 1255281.3884
103 | 2690100.7681 | 1255270.6411
104 | 2690057.0875 | 1255264.8646
105 | 2690045.627 | 1255231.7545
106 | 2690057.2106 | 1255324.1902
107 | 2689977.7044 | 1255388.843
108 | 2690058.8917 | 1255340.6285
109 | 2690003.6389 | 1255362.2105
110 | 2690068.9928 | 1255370.8611
111 | 2690056.3359 | 1255380.187
112 | 2690071.6816 | 1255333.9734
113 | 2690109.2871 | 1255292.1554
114 | 2690062.3594 | 1255280.4966
115 | 2690012.7657 | 1255352.8381
116 | 2690155.6361 | 1255264.1633
117 | 2690142.8515 | 1255243.7084
118 | 2690168.83 | 1255279.2406
119 | 2690145.0303 | 1255298.9518
120 | 2690133.7993 | 1255238.4733
121 | 2690233.8407 | 1255195.5678
122 | 2690195.0591 | 1255229.3459
123 | 2690245.7454 | 1255175.756
124 | 2690249.1261 | 1255211.9481
125 | 2690267.2762 | 1255168.3929
126 | 2690260.2472 | 1255164.5265
127 | 2690247.6553 | 1255124.8358
128 | 2690252.2897 | 1255215.3383
129 | 2690320.748 | 1255139.8331
130 | 2690313.8856 | 1255141.7658
131 | 2690267.9889 | 1255159.9691
132 | 2690263.5462 | 1255162.5431
133 | 2690124.0517 | 1255232.8361
134 | 2690258.6546 | 1255113.7289
135 | 2690136.7075 | 1254975.6242
136 | 2690162.5364 | 1254971.5109
137 | 2690175.0665 | 1254958.9276
138 | 2690172.5563 | 1254963.6658
139 | 2690167.4803 | 1254967.6401
140 | 2690030.8447 | 1255334.2724
141 | 2690037.3912 | 1255275.9631
142 | 2690040.2466 | 1255234.9405
143 | 2690034.8848 | 1255198.1698
144 | 2690089.4055 | 1255225.8754
145 | 2690028.0116 | 1255202.2833
146 | 2690022.648 | 1255205.4934
147 | 2690015.606 | 1255209.708
148 | 2690011.7378 | 1255212.0231
149 | 2690014.3704 | 1255179.8318
150 | 2690008.9515 | 1255182.9526
151 | 2690001.8424 | 1255187.0469
152 | 2689996.4269 | 1255190.1657
153 | 2690108.1276 | 1255181.732
154 | 2690130.8193 | 1255195.9732
155 | 2690137.6958 | 1255203.799
156 | 2690102.9335 | 1255235.1554
157 | 2690089.5049 | 1255172.5972

## line_std_types
| c_nf_per_km | r_ohm_per_km | x_ohm_per_km | max_i_ka | type | q_mm2 | alpha | voltage_rating
NAYY 4x50 SE | 210 | 0.642 | 0.083 | 0.142 | cs | 50 | 0.00403 | LV
NAYY 4x120 SE | 264 | 0.225 | 0.08 | 0.242 | cs | 120 | 0.00403 | LV
NAYY 4x150 SE | 261 | 0.208 | 0.08 | 0.27 | cs | 150 | 0.00403 | LV
NA2XS2Y 1x95 RM/25 12/20 kV | 216 | 0.313 | 0.132 | 0.252 | cs | 95 | 0.00403 | MV
NA2XS2Y 1x185 RM/25 12/20 kV | 273 | 0.161 | 0.117 | 0.362 | cs | 185 | 0.00403 | MV
NA2XS2Y 1x240 RM/25 12/20 kV | 304 | 0.122 | 0.112 | 0.421 | cs | 240 | 0.00403 | MV
NA2XS2Y 1x95 RM/25 6/10 kV | 315 | 0.313 | 0.123 | 0.249 | cs | 95 | 0.00403 | MV
NA2XS2Y 1x185 RM/25 6/10 kV | 406 | 0.161 | 0.11 | 0.358 | cs | 185 | 0.00403 | MV
NA2XS2Y 1x240 RM/25 6/10 kV | 456 | 0.122 | 0.105 | 0.416 | cs | 240 | 0.00403 | MV
NA2XS2Y 1x150 RM/25 12/20 kV | 250 | 0.206 | 0.116 | 0.319 | cs | 150 | 0.00403 | MV
NA2XS2Y 1x120 RM/25 12/20 kV | 230 | 0.253 | 0.119 | 0.283 | cs | 120 | 0.00403 | MV
NA2XS2Y 1x70 RM/25 12/20 kV | 190 | 0.443 | 0.132 | 0.22 | cs | 70 | 0.00403 | MV
NA2XS2Y 1x150 RM/25 6/10 kV | 360 | 0.206 | 0.11 | 0.315 | cs | 150 | 0.00403 | MV
NA2XS2Y 1x120 RM/25 6/10 kV | 340 | 0.253 | 0.113 | 0.28 | cs | 120 | 0.00403 | MV
NA2XS2Y 1x70 RM/25 6/10 kV | 280 | 0.443 | 0.123 | 0.217 | cs | 70 | 0.00403 | MV
N2XS(FL)2Y 1x120 RM/35 64/110 kV | 112 | 0.153 | 0.166 | 0.366 | cs | 120 | 0.00393 | HV
N2XS(FL)2Y 1x185 RM/35 64/110 kV | 125 | 0.099 | 0.156 | 0.457 | cs | 185 | 0.00393 | HV
N2XS(FL)2Y 1x240 RM/35 64/110 kV | 135 | 0.075 | 0.149 | 0.526 | cs | 240 | 0.00393 | HV
N2XS(FL)2Y 1x300 RM/35 64/110 kV | 144 | 0.06 | 0.144 | 0.588 | cs | 300 | 0.00393 | HV
15-AL1/3-ST1A 0.4 | 11 | 1.8769 | 0.35 | 0.105 | ol | 16 | 0.00403 | LV
24-AL1/4-ST1A 0.4 | 11.25 | 1.2012 | 0.335 | 0.14 | ol | 24 | 0.00403 | LV
48-AL1/8-ST1A 0.4 | 12.2 | 0.5939 | 0.3 | 0.21 | ol | 48 | 0.00403 | LV
94-AL1/15-ST1A 0.4 | 13.2 | 0.306 | 0.29 | 0.35 | ol | 94 | 0.00403 | LV
34-AL1/6-ST1A 10.0 | 9.7 | 0.8342 | 0.36 | 0.17 | ol | 34 | 0.00403 | MV
48-AL1/8-ST1A 10.0 | 10.1 | 0.5939 | 0.35 | 0.21 | ol | 48 | 0.00403 | MV
70-AL1/11-ST1A 10.0 | 10.4 | 0.4132 | 0.339 | 0.29 | ol | 70 | 0.00403 | MV
94-AL1/15-ST1A 10.0 | 10.75 | 0.306 | 0.33 | 0.35 | ol | 94 | 0.00403 | MV
122-AL1/20-ST1A 10.0 | 11.1 | 0.2376 | 0.323 | 0.41 | ol | 122 | 0.00403 | MV
149-AL1/24-ST1A 10.0 | 11.25 | 0.194 | 0.315 | 0.47 | ol | 149 | 0.00403 | MV
34-AL1/6-ST1A 20.0 | 9.15 | 0.8342 | 0.382 | 0.17 | ol | 34 | 0.00403 | MV
48-AL1/8-ST1A 20.0 | 9.5 | 0.5939 | 0.372 | 0.21 | ol | 48 | 0.00403 | MV
70-AL1/11-ST1A 20.0 | 9.7 | 0.4132 | 0.36 | 0.29 | ol | 70 | 0.00403 | MV
94-AL1/15-ST1A 20.0 | 10 | 0.306 | 0.35 | 0.35 | ol | 94 | 0.00403 | MV
122-AL1/20-ST1A 20.0 | 10.3 | 0.2376 | 0.344 | 0.41 | ol | 122 | 0.00403 | MV
149-AL1/24-ST1A 20.0 | 10.5 | 0.194 | 0.337 | 0.47 | ol | 149 | 0.00403 | MV
184-AL1/30-ST1A 20.0 | 10.75 | 0.1571 | 0.33 | 0.535 | ol | 184 | 0.00403 | MV
243-AL1/39-ST1A 20.0 | 11 | 0.1188 | 0.32 | 0.645 | ol | 243 | 0.00403 | MV
48-AL1/8-ST1A 110.0 | 8 | 0.5939 | 0.46 | 0.21 | ol | 48 | 0.00403 | HV
70-AL1/11-ST1A 110.0 | 8.4 | 0.4132 | 0.45 | 0.29 | ol | 70 | 0.00403 | HV
94-AL1/15-ST1A 110.0 | 8.65 | 0.306 | 0.44 | 0.35 | ol | 94 | 0.00403 | HV
122-AL1/20-ST1A 110.0 | 8.5 | 0.2376 | 0.43 | 0.41 | ol | 122 | 0.00403 | HV
149-AL1/24-ST1A 110.0 | 8.75 | 0.194 | 0.41 | 0.47 | ol | 149 | 0.00403 | HV
184-AL1/30-ST1A 110.0 | 8.8 | 0.1571 | 0.4 | 0.535 | ol | 184 | 0.00403 | HV
243-AL1/39-ST1A 110.0 | 9 | 0.1188 | 0.39 | 0.645 | ol | 243 | 0.00403 | HV
305-AL1/39-ST1A 110.0 | 9.2 | 0.0949 | 0.38 | 0.74 | ol | 305 | 0.00403 | HV
490-AL1/64-ST1A 110.0 | 9.75 | 0.059 | 0.37 | 0.96 | ol | 490 | 0.00403 | HV
679-AL1/86-ST1A 110.0 | 9.95 | 0.042 | 0.36 | 1.15 | ol | 679 | 0.00403 | HV
490-AL1/64-ST1A 220.0 | 10 | 0.059 | 0.285 | 0.96 | ol | 490 | 0.00403 | HV
679-AL1/86-ST1A 220.0 | 11.7 | 0.042 | 0.275 | 1.15 | ol | 679 | 0.00403 | HV
490-AL1/64-ST1A 380.0 | 11 | 0.059 | 0.253 | 0.96 | ol | 490 | 0.00403 | HV
679-AL1/86-ST1A 380.0 | 14.6 | 0.042 | 0.25 | 1.15 | ol | 679 | 0.00403 | HV

## trafo_std_types
| i0_percent | pfe_kw | vkr_percent | sn_mva | vn_lv_kv | vn_hv_kv | vk_percent | shift_degree | vector_group | tap_side | tap_neutral | tap_min | tap_max | tap_step_degree | tap_step_percent | tap_phase_shifter
160 MVA 380/110 kV | 0.06 | 60 | 0.25 | 160 | 110 | 380 | 12.2 | 0 | Yy0 | hv | 0 | -9 | 9 | 0 | 1.5 | FALSE
100 MVA 220/110 kV | 0.06 | 55 | 0.26 | 100 | 110 | 220 | 12 | 0 | Yy0 | hv | 0 | -9 | 9 | 0 | 1.5 | FALSE
63 MVA 110/20 kV | 0.04 | 22 | 0.32 | 63 | 20 | 110 | 18 | 150 | YNd5 | hv | 0 | -9 | 9 | 0 | 1.5 | FALSE
40 MVA 110/20 kV | 0.05 | 18 | 0.34 | 40 | 20 | 110 | 16.2 | 150 | YNd5 | hv | 0 | -9 | 9 | 0 | 1.5 | FALSE
25 MVA 110/20 kV | 0.07 | 14 | 0.41 | 25 | 20 | 110 | 12 | 150 | YNd5 | hv | 0 | -9 | 9 | 0 | 1.5 | FALSE
63 MVA 110/10 kV | 0.04 | 22 | 0.32 | 63 | 10 | 110 | 18 | 150 | YNd5 | hv | 0 | -9 | 9 | 0 | 1.5 | FALSE
40 MVA 110/10 kV | 0.05 | 18 | 0.34 | 40 | 10 | 110 | 16.2 | 150 | YNd5 | hv | 0 | -9 | 9 | 0 | 1.5 | FALSE
25 MVA 110/10 kV | 0.07 | 14 | 0.41 | 25 | 10 | 110 | 12 | 150 | YNd5 | hv | 0 | -9 | 9 | 0 | 1.5 | FALSE
0.25 MVA 20/0.4 kV | 0.32 | 0.8 | 1.44 | 0.25 | 0.4 | 20 | 6 | 150 | Yzn5 | hv | 0 | -2 | 2 | 0 | 2.5 | FALSE
0.4 MVA 20/0.4 kV | 0.3375 | 1.35 | 1.425 | 0.4 | 0.4 | 20 | 6 | 150 | Dyn5 | hv | 0 | -2 | 2 | 0 | 2.5 | FALSE
0.63 MVA 20/0.4 kV | 0.2619 | 1.65 | 1.206 | 0.63 | 0.4 | 20 | 6 | 150 | Dyn5 | hv | 0 | -2 | 2 | 0 | 2.5 | FALSE
0.25 MVA 10/0.4 kV | 0.24 | 0.6 | 1.2 | 0.25 | 0.4 | 10 | 4 | 150 | Dyn5 | hv | 0 | -2 | 2 | 0 | 2.5 | FALSE
0.4 MVA 10/0.4 kV | 0.2375 | 0.95 | 1.325 | 0.4 | 0.4 | 10 | 4 | 150 | Dyn5 | hv | 0 | -2 | 2 | 0 | 2.5 | FALSE
0.63 MVA 10/0.4 kV | 0.1873 | 1.18 | 1.0794 | 0.63 | 0.4 | 10 | 4 | 150 | Dyn5 | hv | 0 | -2 | 2 | 0 | 2.5 | FALSE

## trafo3w_std_types
| sn_hv_mva | sn_mv_mva | sn_lv_mva | vn_hv_kv | vn_mv_kv | vn_lv_kv | vk_hv_percent | vk_mv_percent | vk_lv_percent | vkr_hv_percent | vkr_mv_percent | vkr_lv_percent | pfe_kw | i0_percent | shift_mv_degree | shift_lv_degree | vector_group | tap_side | tap_neutral | tap_min | tap_max | tap_step_percent
63/25/38 MVA 110/20/10 kV | 63 | 25 | 38 | 110 | 20 | 10 | 10.4 | 10.4 | 10.4 | 0.28 | 0.32 | 0.35 | 35 | 0.89 | 0 | 0 | YN0yn0yn0 | hv | 0 | -10 | 10 | 1.2
63/25/38 MVA 110/10/10 kV | 63 | 25 | 38 | 110 | 10 | 10 | 10.4 | 10.4 | 10.4 | 0.28 | 0.32 | 0.35 | 35 | 0.89 | 0 | 0 | YN0yn0yn0 | hv | 0 | -10 | 10 | 1.2

## fuse_std_types
| fuse_type | i_rated_a | t_avg | t_min | t_total | x_avg | x_min | x_total
HV 100A | HV 100A | 100 | 0 | [10.0, 3.64, 0.854, 0.281, 0.1, 0.0531, 0.022, 0.01] | [10.0, 4.267, 1.21, 0.403, 0.1, 0.058, 0.022, 0.01] | 0 | [300.0, 350.0, 450.0, 550.0, 700.0, 850.0, 1200.0, 1752.0] | [600.0, 700.0, 900.0, 1150.0, 1665.0, 2000.0, 3000.0, 4313.0]
HV 10A | HV 10A | 10 | 0 | [10.0, 1675.0, 0.344, 0.156, 0.1, 0.0417, 0.0171, 0.01] | [10.0, 1.3, 0.3, 0.155, 0.1, 0.0555, 0.023, 0.01] | 0 | [30.0, 32.0, 35.0, 37.0, 39.0, 50.0, 70.0, 88.0] | [60.0, 70.0, 80.0, 87.0, 94.0, 110.0, 150.0, 216.0]
HV 125A | HV 125A | 125 | 0 | [10.0, 1.82, 0.344, 0.1, 0.0467, 0.0269, 0.01] | [10.0, 2.478, 0.426, 0.1, 0.0427, 0.0211, 0.01] | 0 | [375.0, 500.0, 700.0, 925.0, 1200.0, 1500.0, 2341.0] | [750.0, 1000.0, 1500.0, 2200.0, 3000.0, 4000.0, 5765.0]
HV 160A | HV 160A | 160 | 0 | [10.0, 4.15, 1.03, 0.198, 0.1, 0.051, 0.0172, 0.01] | [10.0, 2.3, 0.734, 0.274, 0.1, 0.046, 0.0177, 0.01] | 0 | [480.0, 550.0, 700.0, 1000.0, 1260.0, 1600.0, 2500.0, 3227.0] | [960.0, 1300.0, 1700.0, 2200.0, 2996.0, 4000.0, 6000.0, 7946.0]
HV 16A | HV 16A | 16 | 0 | [10.0, 0.352, 0.164, 0.1, 0.0649, 0.0342, 0.01] | [10.0, 2.34, 0.722, 0.181, 0.1, 0.055, 0.0296, 0.01] | 0 | [48.0, 60.0, 65.0, 71.0, 80.0, 100.0, 162.0] | [96.0, 110.0, 125.0, 150.0, 168.0, 200.0, 250.0, 398.0]
HV 200A | HV 200A | 200 | 0 | [10.0, 4.267, 1.21, 0.403, 0.1, 0.058, 0.022, 0.01] | [10.0, 3.73, 1.654, 0.328, 0.1, 0.0531, 0.019, 0.01] | 0 | [600.0, 700.0, 900.0, 1150.0, 1665.0, 2000.0, 3000.0, 4313.0] | [1200.0, 1500.0, 1800.0, 2700.0, 3960.0, 5000.0, 7500.0, 10620.0]
HV 20A | HV 20A | 20 | 0 | [10.0, 1.3, 0.3, 0.155, 0.1, 0.0555, 0.023, 0.01] | [10.0, 1.3, 0.161, 0.1, 0.0611, 0.0399, 0.0141, 0.01] | 0 | [60.0, 70.0, 80.0, 87.0, 94.0, 110.0, 150.0, 216.0] | [120.0, 150.0, 200.0, 223.0, 260.0, 300.0, 450.0, 532.0]
HV 25A | HV 25A | 25 | 0 | [10.0, 2.512, 0.833, 0.299, 0.1, 0.0372, 0.0223, 0.01] | [10.0, 3.125, 0.597, 0.198, 0.1, 0.0378, 0.022, 0.01] | 0 | [75.0, 82.0, 90.0, 100.0, 124.0, 170.0, 200.0, 289.0] | [150.0, 170.0, 210.0, 250.0, 294.0, 400.0, 500.0, 711.0]
HV 31.5A | HV 31.5A | 31.5 | 0 | [10.0, 2.34, 0.722, 0.181, 0.1, 0.055, 0.0296, 0.01] | [10.0, 2.84, 0.368, 0.164, 0.1, 0.0621, 0.0378, 0.0195, 0.01] | 0 | [95.0, 110.0, 125.0, 150.0, 165.0, 200.0, 250.0, 390.0] | [189.0, 220.0, 300.0, 350.0, 393.0, 450.0, 530.0, 700.0, 960.0]
HV 40A | HV 40A | 40 | 0 | [10.0, 1.3, 0.161, 0.1, 0.0611, 0.0399, 0.0141, 0.01] | [10.0, 2.05, 0.369, 0.198, 0.1, 0.051, 0.0298, 0.01] | 0 | [120.0, 150.0, 200.0, 223.0, 260.0, 300.0, 450.0, 532.0] | [240.0, 300.0, 400.0, 450.0, 530.0, 650.0, 800.0, 1311.0]
HV 50A | HV 50A | 50 | 0 | [10.0, 3.215, 0.597, 0.198, 0.1, 0.0378, 0.022, 0.01] | [10.0, 3.64, 0.854, 0.281, 0.1, 0.0531, 0.022, 0.01] | 0 | [150.0, 170.0, 210.0, 250.0, 294.0, 400.0, 500.0, 711.0] | [300.0, 350.0, 450.0, 550.0, 700.0, 850.0, 1200.0, 1752.0]
HV 6.3A | HV 6.3A | 6.3 | 0 | [10.0, 1.39, 0.344, 0.168, 0.1, 0.056, 0.0263, 0.01] | [10.0, 1.711, 0.516, 0.198, 0.1, 0.0634, 0.0303, 0.01] | 0 | [19.0, 19.5, 20.4, 20.8, 22.0, 25.0, 32.0, 48.0] | [38.0, 40.0, 43.0, 48.0, 53.0, 60.0, 75.0, 118.0]
HV 63A | HV 63A | 63 | 0 | [10.0, 2.84, 0.368, 0.164, 0.1, 0.0621, 0.0378, 0.0195, 0.01] | [10.0, 1.82, 0.344, 0.1, 0.0467, 0.0269, 0.01] | 0 | [189.0, 220.0, 300.0, 350.0, 393.0, 450.0, 530.0, 700.0, 961.0] | [378.0, 500.0, 700.0, 934.0, 1200.0, 1500.0, 2366.0]
HV 80A | HV 80A | 80 | 0 | [10.0, 2.05, 0.369, 0.198, 0.1, 0.051, 0.0298, 0.01] | [10.0, 4.15, 1.03, 0.198, 0.1, 0.051, 0.0172, 0.01] | 0 | [240.0, 300.0, 400.0, 450.0, 530.0, 650.0, 800.0, 1311.0] | [480.0, 550.0, 700.0, 1000.0, 1260.0, 1600.0, 2500.0, 3227.0]
Siemens NH-1-100 | Siemens NH-1-100 | 100 | [5400.0, 2000.0, 400.0, 20.0, 1.0, 0.2, 0.012, 0.004] | 0 | 0 | [150.0, 190.0, 250.0, 430.0, 900.0, 1250.0, 2700.0, 3600.0] | 0 | 0
Siemens NH-1-125 | Siemens NH-1-125 | 125 | [4800.0, 120.0, 7.0, 0.1, 0.004] | 0 | 0 | [180.0, 400.0, 740.0, 2000.0, 4250.0] | 0 | 0
Siemens NH-1-16 | Siemens NH-1-16 | 16 | [4000.0, 400.0, 2.0, 0.1, 0.04, 0.01] | 0 | 0 | [26.0, 35.0, 75.0, 150.0, 200.0, 300.0] | 0 | 0
Siemens NH-1-160 | Siemens NH-1-160 | 160 | [4800.0, 120.0, 7.0, 0.1, 0.004] | 0 | 0 | [210.0, 500.0, 900.0, 2300.0, 5000.0] | 0 | 0
Siemens NH-1-25 | Siemens NH-1-25 | 25 | [4000.0, 1000.0, 10.0, 0.2, 0.02, 0.01] | 0 | 0 | [40.0, 50.0, 100.0, 210.0, 400.0, 500.0] | 0 | 0
Siemens NH-1-50 | Siemens NH-1-50 | 50 | [4000.0, 40.0, 4.0, 1.0, 0.02, 0.01] | 0 | 0 | [86.0, 200.0, 300.0, 400.0, 1000.0, 1280.0] | 0 | 0
Siemens NH-1-63 | Siemens NH-1-63 | 63 | [4000.0, 100.0, 10.0, 2.0, 0.04, 0.01] | 0 | 0 | [100.0, 200.0, 300.0, 400.0, 1000.0, 1500.0] | 0 | 0
Siemens NH-1-80 | Siemens NH-1-80 | 80 | [4800.0, 120.0, 7.0, 0.1, 0.01] | 0 | 0 | [150.58, 250.0, 450.0, 1150.0, 2470.0] | 0 | 0
Siemens NH-2-1000 | Siemens NH-2-1000 | 1000 | [4800.0, 120.0, 7.0, 0.1, 0.004] | 0 | 0 | [1900.0, 3500.0, 8400.0, 24000.0, 52000.0] | 0 | 0
Siemens NH-2-200 | Siemens NH-2-200 | 200 | [4800.0, 120.0, 7.0, 0.1, 0.004] | 0 | 0 | [280.0, 650.0, 1200.0, 3000.0, 7000.0] | 0 | 0
Siemens NH-2-224 | Siemens NH-2-224 | 224 | [4800.0, 120.0, 7.0, 0.2, 0.04, 0.004] | 0 | 0 | [400.0, 750.0, 1453.0, 3025.0, 4315.0, 7600.0] | 0 | 0
Siemens NH-2-250 | Siemens NH-2-250 | 250 | [4800.0, 120.0, 7.0, 0.1, 0.004] | 0 | 0 | [450.0, 800.0, 1650.0, 4000.0, 8500.0] | 0 | 0
Siemens NH-2-315 | Siemens NH-2-315 | 315 | [4800.0, 120.0, 7.0, 0.1, 0.004] | 0 | 0 | [550.0, 920.0, 1900.0, 5000.0, 11000.0] | 0 | 0
Siemens NH-2-355 | Siemens NH-2-355 | 355 | [4800.0, 120.0, 6.0, 0.1, 0.004] | 0 | 0 | [650.0, 1116.27, 2350.0, 5840.0, 12790.0] | 0 | 0
Siemens NH-2-400 | Siemens NH-2-400 | 400 | [4800.0, 120.0, 7.0, 0.1, 0.004] | 0 | 0 | [720.0, 1350.0, 2800.0, 6500.0, 15000.0] | 0 | 0
Siemens NH-2-425 | Siemens NH-2-425 | 425 | [4800.0, 120.0, 7.0, 0.1, 0.004] | 0 | 0 | [850.0, 1500.0, 3050.0, 7500.0, 16500.0] | 0 | 0
Siemens NH-2-630 | Siemens NH-2-630 | 630 | [4800.0, 120.0, 7.0, 0.1, 0.004] | 0 | 0 | [1200.0, 2000.0, 4800.0, 12000.0, 26000.0] | 0 | 0

## dtypes
| element | column | dtype
0 | bus | name | object
1 | bus | vn_kv | float64
2 | bus | type | object
3 | bus | zone | object
4 | bus | in_service | bool
5 | load | name | object
6 | load | bus | uint32
7 | load | p_mw | float64
8 | load | q_mvar | float64
9 | load | const_z_percent | float64
10 | load | const_i_percent | float64
11 | load | sn_mva | float64
12 | load | scaling | float64
13 | load | in_service | bool
14 | load | type | object
15 | ext_grid | name | object
16 | ext_grid | bus | uint32
17 | ext_grid | vm_pu | float64
18 | ext_grid | va_degree | float64
19 | ext_grid | slack_weight | float64
20 | ext_grid | in_service | bool
21 | line | name | object
22 | line | std_type | object
23 | line | from_bus | uint32
24 | line | to_bus | uint32
25 | line | length_km | float64
26 | line | r_ohm_per_km | float64
27 | line | x_ohm_per_km | float64
28 | line | c_nf_per_km | float64
29 | line | g_us_per_km | float64
30 | line | max_i_ka | float64
31 | line | df | float64
32 | line | parallel | uint32
33 | line | type | object
34 | line | in_service | bool
35 | trafo | name | object
36 | trafo | std_type | object
37 | trafo | hv_bus | uint32
38 | trafo | lv_bus | uint32
39 | trafo | sn_mva | float64
40 | trafo | vn_hv_kv | float64
41 | trafo | vn_lv_kv | float64
42 | trafo | vk_percent | float64
43 | trafo | vkr_percent | float64
44 | trafo | pfe_kw | float64
45 | trafo | i0_percent | float64
46 | trafo | shift_degree | float64
47 | trafo | tap_side | object
48 | trafo | tap_neutral | int32
49 | trafo | tap_min | int32
50 | trafo | tap_max | int32
51 | trafo | tap_step_percent | float64
52 | trafo | tap_step_degree | float64
53 | trafo | tap_pos | int32
54 | trafo | tap_phase_shifter | bool
55 | trafo | parallel | uint32
56 | trafo | df | float64
57 | trafo | in_service | bool
58 | line_geodata | coords | object
59 | bus_geodata | x | float64
60 | bus_geodata | y | float64
61 | bus_geodata | coords | object

## parameters
| version | format_version | converged | OPF_converged | name | f_hz | sn_mva
0 | 2.14.6 | 2.14.0 | FALSE | FALSE |  | 50 | 1