## bus
| name | vn_kv | type | zone | in_service
0 | bus_LV_52-20_0_5_node_0 | 0.4 | n |  | TRUE
1 | bus_LV_52-20_0_5_node_1 | 0.4 | n |  | TRUE
2 | bus_LV_52-20_0_5_node_2 | 0.4 | n |  | TRUE
3 | bus_LV_52-20_0_5_node_8 | 0.4 | n |  | TRUE
4 | bus_LV_52-20_0_5_node_9 | 0.4 | n |  | TRUE
5 | bus_LV_52-20_0_5_node_38 | 0.4 | n |  | TRUE
6 | bus_LV_52-20_0_5_node_10 | 0.4 | n |  | TRUE
7 | bus_LV_52-20_0_5_node_25 | 0.4 | n |  | TRUE
8 | bus_LV_52-20_0_5_node_90 | 0.4 | n |  | TRUE
9 | bus_LV_52-20_0_5_node_91 | 0.4 | n |  | TRUE
10 | bus_LV_52-20_0_5_node_77 | 0.4 | n |  | TRUE
11 | bus_LV_52-20_0_5_node_5 | 0.4 | n |  | TRUE
12 | bus_LV_52-20_0_5_node_3 | 0.4 | n |  | TRUE
13 | bus_LV_52-20_0_5_node_4 | 0.4 | n |  | TRUE
14 | bus_LV_52-20_0_5_node_6 | 0.4 | n |  | TRUE
15 | bus_LV_52-20_0_5_node_7 | 0.4 | n |  | TRUE
16 | bus_LV_52-20_0_5_node_12 | 0.4 | n |  | TRUE
17 | bus_LV_52-20_0_5_node_11 | 0.4 | n |  | TRUE
18 | bus_LV_52-20_0_5_node_36 | 0.4 | n |  | TRUE
19 | bus_LV_52-20_0_5_node_26 | 0.4 | n |  | TRUE
20 | bus_LV_52-20_0_5_node_88 | 0.4 | n |  | TRUE
21 | bus_LV_52-20_0_5_node_94 | 0.4 | n |  | TRUE
22 | bus_LV_52-20_0_5_node_76 | 0.4 | n |  | TRUE
23 | bus_LV_52-20_0_5_node_13 | 0.4 | n |  | TRUE
24 | bus_LV_52-20_0_5_node_14 | 0.4 | n |  | TRUE
25 | bus_LV_52-20_0_5_node_15 | 0.4 | n |  | TRUE
26 | bus_LV_52-20_0_5_node_16 | 0.4 | n |  | TRUE
27 | bus_LV_52-20_0_5_node_23 | 0.4 | n |  | TRUE
28 | bus_LV_52-20_0_5_node_54 | 0.4 | n |  | TRUE
29 | bus_LV_52-20_0_5_node_24 | 0.4 | n |  | TRUE
30 | bus_LV_52-20_0_5_node_55 | 0.4 | n |  | TRUE
31 | bus_LV_52-20_0_5_node_17 | 0.4 | n |  | TRUE
32 | bus_LV_52-20_0_5_node_18 | 0.4 | n |  | TRUE
33 | bus_LV_52-20_0_5_node_19 | 0.4 | n |  | TRUE
34 | bus_LV_52-20_0_5_node_20 | 0.4 | n |  | TRUE
35 | bus_LV_52-20_0_5_node_21 | 0.4 | n |  | TRUE
36 | bus_LV_52-20_0_5_node_34 | 0.4 | n |  | TRUE
37 | bus_LV_52-20_0_5_node_22 | 0.4 | n |  | TRUE
38 | bus_LV_52-20_0_5_node_50 | 0.4 | n |  | TRUE
39 | bus_LV_52-20_0_5_node_42 | 0.4 | n |  | TRUE
40 | bus_LV_52-20_0_5_node_49 | 0.4 | n |  | TRUE
41 | bus_LV_52-20_0_5_node_41 | 0.4 | n |  | TRUE
42 | bus_LV_52-20_0_5_node_40 | 0.4 | n |  | TRUE
43 | bus_LV_52-20_0_5_node_28 | 0.4 | n |  | TRUE
44 | bus_LV_52-20_0_5_node_29 | 0.4 | n |  | TRUE
45 | bus_LV_52-20_0_5_node_30 | 0.4 | n |  | TRUE
46 | bus_LV_52-20_0_5_node_31 | 0.4 | n |  | TRUE
47 | bus_LV_52-20_0_5_node_32 | 0.4 | n |  | TRUE
48 | bus_LV_52-20_0_5_node_39 | 0.4 | n |  | TRUE
49 | bus_LV_52-20_0_5_node_37 | 0.4 | n |  | TRUE
50 | bus_LV_52-20_0_5_node_47 | 0.4 | n |  | TRUE
51 | bus_LV_52-20_0_5_node_57 | 0.4 | n |  | TRUE
52 | bus_LV_52-20_0_5_node_48 | 0.4 | n |  | TRUE
53 | bus_LV_52-20_0_5_node_45 | 0.4 | n |  | TRUE
54 | bus_LV_52-20_0_5_node_43 | 0.4 | n |  | TRUE
55 | bus_LV_52-20_0_5_node_44 | 0.4 | n |  | TRUE
56 | bus_LV_52-20_0_5_node_46 | 0.4 | n |  | TRUE
57 | bus_LV_52-20_0_5_node_52 | 0.4 | n |  | TRUE
58 | bus_LV_52-20_0_5_node_58 | 0.4 | n |  | TRUE
59 | bus_LV_52-20_0_5_node_56 | 0.4 | n |  | TRUE
60 | bus_LV_52-20_0_5_node_51 | 0.4 | n |  | TRUE
61 | bus_LV_52-20_0_5_node_53 | 0.4 | n |  | TRUE
62 | bus_LV_52-20_0_5_node_230 | 0.4 | n |  | TRUE
63 | bus_LV_52-20_0_5_node_61 | 0.4 | n |  | TRUE
64 | bus_LV_52-20_0_5_node_65 | 0.4 | n |  | TRUE
65 | bus_LV_52-20_0_5_node_59 | 0.4 | n |  | TRUE
66 | bus_LV_52-20_0_5_node_191 | 0.4 | n |  | TRUE
67 | bus_LV_52-20_0_5_node_190 | 0.4 | n |  | TRUE
68 | bus_LV_52-20_0_5_node_188 | 0.4 | n |  | TRUE
69 | bus_LV_52-20_0_5_node_186 | 0.4 | n |  | TRUE
70 | bus_LV_52-20_0_5_node_60 | 0.4 | n |  | TRUE
71 | bus_LV_52-20_0_5_node_62 | 0.4 | n |  | TRUE
72 | bus_LV_52-20_0_5_node_68 | 0.4 | n |  | TRUE
73 | bus_LV_52-20_0_5_node_64 | 0.4 | n |  | TRUE
74 | bus_LV_52-20_0_5_node_73 | 0.4 | n |  | TRUE
75 | bus_LV_52-20_0_5_node_72 | 0.4 | n |  | TRUE
76 | bus_LV_52-20_0_5_node_71 | 0.4 | n |  | TRUE
77 | bus_LV_52-20_0_5_node_75 | 0.4 | n |  | TRUE
78 | bus_LV_52-20_0_5_node_74 | 0.4 | n |  | TRUE
79 | bus_LV_52-20_0_5_node_70 | 0.4 | n |  | TRUE
80 | bus_LV_52-20_0_5_node_192 | 0.4 | n |  | TRUE
81 | bus_LV_52-20_0_5_node_193 | 0.4 | n |  | TRUE
82 | bus_LV_52-20_0_5_node_69 | 0.4 | n |  | TRUE
83 | bus_LV_52-20_0_5_node_78 | 0.4 | n |  | TRUE
84 | bus_LV_52-20_0_5_node_79 | 0.4 | n |  | TRUE
85 | bus_LV_52-20_0_5_node_80 | 0.4 | n |  | TRUE
86 | bus_LV_52-20_0_5_node_81 | 0.4 | n |  | TRUE
87 | bus_LV_52-20_0_5_node_82 | 0.4 | n |  | TRUE
88 | bus_LV_52-20_0_5_node_92 | 0.4 | n |  | TRUE
89 | bus_LV_52-20_0_5_node_89 | 0.4 | n |  | TRUE
90 | bus_LV_52-20_0_5_node_83 | 0.4 | n |  | TRUE
91 | bus_LV_52-20_0_5_node_121 | 0.4 | n |  | TRUE
92 | bus_LV_52-20_0_5_node_128 | 0.4 | n |  | TRUE
93 | bus_LV_52-20_0_5_node_93 | 0.4 | n |  | TRUE
94 | bus_LV_52-20_0_5_node_140 | 0.4 | n |  | TRUE
95 | bus_LV_52-20_0_5_node_86 | 0.4 | n |  | TRUE
96 | bus_LV_52-20_0_5_node_122 | 0.4 | n |  | TRUE
97 | bus_LV_52-20_0_5_node_84 | 0.4 | n |  | TRUE
98 | bus_LV_52-20_0_5_node_85 | 0.4 | n |  | TRUE
99 | bus_LV_52-20_0_5_node_87 | 0.4 | n |  | TRUE
100 | bus_LV_52-20_0_5_node_95 | 0.4 | n |  | TRUE
101 | bus_LV_52-20_0_5_node_129 | 0.4 | n |  | TRUE
102 | bus_LV_52-20_0_5_node_127 | 0.4 | n |  | TRUE
103 | bus_LV_52-20_0_5_node_113 | 0.4 | n |  | TRUE
104 | bus_LV_52-20_0_5_node_114 | 0.4 | n |  | TRUE
105 | bus_LV_52-20_0_5_node_96 | 0.4 | n |  | TRUE
106 | bus_LV_52-20_0_5_node_97 | 0.4 | n |  | TRUE
107 | bus_LV_52-20_0_5_node_98 | 0.4 | n |  | TRUE
108 | bus_LV_52-20_0_5_node_99 | 0.4 | n |  | TRUE
109 | bus_LV_52-20_0_5_node_100 | 0.4 | n |  | TRUE
110 | bus_LV_52-20_0_5_node_106 | 0.4 | n |  | TRUE
111 | bus_LV_52-20_0_5_node_107 | 0.4 | n |  | TRUE
112 | bus_LV_52-20_0_5_node_102 | 0.4 | n |  | TRUE
113 | bus_LV_52-20_0_5_node_101 | 0.4 | n |  | TRUE
114 | bus_LV_52-20_0_5_node_103 | 0.4 | n |  | TRUE
115 | bus_LV_52-20_0_5_node_116 | 0.4 | n |  | TRUE
116 | bus_LV_52-20_0_5_node_176 | 0.4 | n |  | TRUE
117 | bus_LV_52-20_0_5_node_172 | 0.4 | n |  | TRUE
118 | bus_LV_52-20_0_5_node_214 | 0.4 | n |  | TRUE
119 | bus_LV_52-20_0_5_node_104 | 0.4 | n |  | TRUE
120 | bus_LV_52-20_0_5_node_212 | 0.4 | n |  | TRUE
121 | bus_LV_52-20_0_5_node_215 | 0.4 | n |  | TRUE
122 | bus_LV_52-20_0_5_node_213 | 0.4 | n |  | TRUE
123 | bus_LV_52-20_0_5_node_211 | 0.4 | n |  | TRUE
124 | bus_LV_52-20_0_5_node_216 | 0.4 | n |  | TRUE
125 | bus_LV_52-20_0_5_node_217 | 0.4 | n |  | TRUE
126 | bus_LV_52-20_0_5_node_115 | 0.4 | n |  | TRUE
127 | bus_LV_52-20_0_5_node_173 | 0.4 | n |  | TRUE
128 | bus_LV_52-20_0_5_node_108 | 0.4 | n |  | TRUE
129 | bus_LV_52-20_0_5_node_109 | 0.4 | n |  | TRUE
130 | bus_LV_52-20_0_5_node_110 | 0.4 | n |  | TRUE
131 | bus_LV_52-20_0_5_node_111 | 0.4 | n |  | TRUE
132 | bus_LV_52-20_0_5_node_112 | 0.4 | n |  | TRUE
133 | bus_LV_52-20_0_5_node_119 | 0.4 | n |  | TRUE
134 | bus_LV_52-20_0_5_node_120 | 0.4 | n |  | TRUE
135 | bus_LV_52-20_0_5_node_117 | 0.4 | n |  | TRUE
136 | bus_LV_52-20_0_5_node_118 | 0.4 | n |  | TRUE
137 | bus_LV_52-20_0_5_node_131 | 0.4 | n |  | TRUE
138 | bus_LV_52-20_0_5_node_132 | 0.4 | n |  | TRUE
139 | bus_LV_52-20_0_5_node_148 | 0.4 | n |  | TRUE
140 | bus_LV_52-20_0_5_node_150 | 0.4 | n |  | TRUE
141 | bus_LV_52-20_0_5_node_146 | 0.4 | n |  | TRUE
142 | bus_LV_52-20_0_5_node_123 | 0.4 | n |  | TRUE
143 | bus_LV_52-20_0_5_node_124 | 0.4 | n |  | TRUE
144 | bus_LV_52-20_0_5_node_125 | 0.4 | n |  | TRUE
145 | bus_LV_52-20_0_5_node_126 | 0.4 | n |  | TRUE
146 | bus_LV_52-20_0_5_node_153 | 0.4 | n |  | TRUE
147 | bus_LV_52-20_0_5_node_151 | 0.4 | n |  | TRUE
148 | bus_LV_52-20_0_5_node_130 | 0.4 | n |  | TRUE
149 | bus_LV_52-20_0_5_node_133 | 0.4 | n |  | TRUE
150 | bus_LV_52-20_0_5_node_134 | 0.4 | n |  | TRUE
151 | bus_LV_52-20_0_5_node_145 | 0.4 | n |  | TRUE
152 | bus_LV_52-20_0_5_node_142 | 0.4 | n |  | TRUE
153 | bus_LV_52-20_0_5_node_166 | 0.4 | n |  | TRUE
154 | bus_LV_52-20_0_5_node_152 | 0.4 | n |  | TRUE
155 | bus_LV_52-20_0_5_node_143 | 0.4 | n |  | TRUE
156 | bus_LV_52-20_0_5_node_165 | 0.4 | n |  | TRUE
157 | bus_LV_52-20_0_5_node_135 | 0.4 | n |  | TRUE
158 | bus_LV_52-20_0_5_node_136 | 0.4 | n |  | TRUE
159 | bus_LV_52-20_0_5_node_137 | 0.4 | n |  | TRUE
160 | bus_LV_52-20_0_5_node_138 | 0.4 | n |  | TRUE
161 | bus_LV_52-20_0_5_node_139 | 0.4 | n |  | TRUE
162 | bus_LV_52-20_0_5_node_141 | 0.4 | n |  | TRUE
163 | bus_LV_52-20_0_5_node_163 | 0.4 | n |  | TRUE
164 | bus_LV_52-20_0_5_node_149 | 0.4 | n |  | TRUE
165 | bus_LV_52-20_0_5_node_144 | 0.4 | n |  | TRUE
166 | bus_LV_52-20_0_5_node_170 | 0.4 | n |  | TRUE
167 | bus_LV_52-20_0_5_node_162 | 0.4 | n |  | TRUE
168 | bus_LV_52-20_0_5_node_177 | 0.4 | n |  | TRUE
169 | bus_LV_52-20_0_5_node_161 | 0.4 | n |  | TRUE
170 | bus_LV_52-20_0_5_node_147 | 0.4 | n |  | TRUE
171 | bus_LV_52-20_0_5_node_154 | 0.4 | n |  | TRUE
172 | bus_LV_52-20_0_5_node_155 | 0.4 | n |  | TRUE
173 | bus_LV_52-20_0_5_node_156 | 0.4 | n |  | TRUE
174 | bus_LV_52-20_0_5_node_157 | 0.4 | n |  | TRUE
175 | bus_LV_52-20_0_5_node_158 | 0.4 | n |  | TRUE
176 | bus_LV_52-20_0_5_node_159 | 0.4 | n |  | TRUE
177 | bus_LV_52-20_0_5_node_171 | 0.4 | n |  | TRUE
178 | bus_LV_52-20_0_5_node_160 | 0.4 | n |  | TRUE
179 | bus_LV_52-20_0_5_node_169 | 0.4 | n |  | TRUE
180 | bus_LV_52-20_0_5_node_185 | 0.4 | n |  | TRUE
181 | bus_LV_52-20_0_5_node_167 | 0.4 | n |  | TRUE
182 | bus_LV_52-20_0_5_node_164 | 0.4 | n |  | TRUE
183 | bus_LV_52-20_0_5_node_168 | 0.4 | n |  | TRUE
184 | bus_LV_52-20_0_5_node_178 | 0.4 | n |  | TRUE
185 | bus_LV_52-20_0_5_node_229 | 0.4 | n |  | TRUE
186 | bus_LV_52-20_0_5_node_174 | 0.4 | n |  | TRUE
187 | bus_LV_52-20_0_5_node_175 | 0.4 | n |  | TRUE
188 | bus_LV_52-20_0_5_node_199 | 0.4 | n |  | TRUE
189 | bus_LV_52-20_0_5_node_208 | 0.4 | n |  | TRUE
190 | bus_LV_52-20_0_5_node_197 | 0.4 | n |  | TRUE
191 | bus_LV_52-20_0_5_node_209 | 0.4 | n |  | TRUE
192 | bus_LV_52-20_0_5_node_179 | 0.4 | n |  | TRUE
193 | bus_LV_52-20_0_5_node_180 | 0.4 | n |  | TRUE
194 | bus_LV_52-20_0_5_node_210 | 0.4 | n |  | TRUE
195 | bus_LV_52-20_0_5_node_206 | 0.4 | n |  | TRUE
196 | bus_LV_52-20_0_5_node_231 | 0.4 | n |  | TRUE
197 | bus_LV_52-20_0_5_node_204 | 0.4 | n |  | TRUE
198 | bus_LV_52-20_0_5_node_181 | 0.4 | n |  | TRUE
199 | bus_LV_52-20_0_5_node_182 | 0.4 | n |  | TRUE
200 | bus_LV_52-20_0_5_node_183 | 0.4 | n |  | TRUE
201 | bus_LV_52-20_0_5_node_184 | 0.4 | n |  | TRUE
202 | bus_LV_52-20_0_5_node_207 | 0.4 | n |  | TRUE
203 | bus_LV_52-20_0_5_node_223 | 0.4 | n |  | TRUE
204 | bus_LV_52-20_0_5_node_227 | 0.4 | n |  | TRUE
205 | bus_LV_52-20_0_5_node_224 | 0.4 | n |  | TRUE
206 | bus_LV_52-20_0_5_node_228 | 0.4 | n |  | TRUE
207 | bus_LV_52-20_0_5_node_187 | 0.4 | n |  | TRUE
208 | bus_LV_52-20_0_5_node_189 | 0.4 | n |  | TRUE
209 | bus_LV_52-20_0_5_node_195 | 0.4 | n |  | TRUE
210 | bus_LV_52-20_0_5_node_194 | 0.4 | n |  | TRUE
211 | bus_LV_52-20_0_5_node_196 | 0.4 | n |  | TRUE
212 | bus_LV_52-20_0_5_node_198 | 0.4 | n |  | TRUE
213 | bus_LV_52-20_0_5_node_200 | 0.4 | n |  | TRUE
214 | bus_LV_52-20_0_5_node_201 | 0.4 | n |  | TRUE
215 | bus_LV_52-20_0_5_node_205 | 0.4 | n |  | TRUE
216 | bus_LV_52-20_0_5_node_203 | 0.4 | n |  | TRUE
217 | bus_LV_52-20_0_5_node_202 | 0.4 | n |  | TRUE
218 | bus_LV_52-20_0_5_node_218 | 0.4 | n |  | TRUE
219 | bus_LV_52-20_0_5_node_219 | 0.4 | n |  | TRUE
220 | bus_LV_52-20_0_5_node_220 | 0.4 | n |  | TRUE
221 | bus_LV_52-20_0_5_node_221 | 0.4 | n |  | TRUE
222 | bus_LV_52-20_0_5_node_222 | 0.4 | n |  | TRUE
223 | bus_LV_52-20_0_5_node_226 | 0.4 | n |  | TRUE
224 | bus_LV_52-20_0_5_node_225 | 0.4 | n |  | TRUE
225 | bus_MV_457_0_node_61 | 20 | n |  | TRUE

## load
| name | bus | p_mw | q_mvar | const_z_percent | const_i_percent | sn_mva | scaling | in_service | type
0 | LV_52-20_0_5_load_0 | 0 | 0.0038031 | 0.00095315 | 0 | 0 |  | 1 | TRUE | wye
1 | LV_52-20_0_5_load_1 | 1 | 0.0037718 | 0.00094531 | 0 | 0 |  | 1 | TRUE | wye
2 | LV_52-20_0_5_load_38 | 5 | 0.0020559 | 0.00051525 | 0 | 0 |  | 1 | TRUE | wye
3 | LV_52-20_0_5_load_25 | 7 | 0.0042079 | 0.0010546 | 0 | 0 |  | 1 | TRUE | wye
4 | LV_52-20_0_5_load_90 | 8 | 0.0025322 | 0.00063464 | 0 | 0 |  | 1 | TRUE | wye
5 | LV_52-20_0_5_load_91 | 9 | 0.0043414 | 0.0010881 | 0 | 0 |  | 1 | TRUE | wye
6 | LV_52-20_0_5_load_77 | 10 | 0.0030139 | 0.00075535 | 0 | 0 |  | 1 | TRUE | wye
7 | LV_52-20_0_5_load_5 | 11 | 0.0028309 | 0.00070949 | 0 | 0 |  | 1 | TRUE | wye
8 | LV_52-20_0_5_load_3 | 12 | 0.0025049 | 0.00062778 | 0 | 0 |  | 1 | TRUE | wye
9 | LV_52-20_0_5_load_4 | 13 | 0.0024081 | 0.00060353 | 0 | 0 |  | 1 | TRUE | wye
10 | LV_52-20_0_5_load_6 | 14 | 0.0027177 | 0.00068113 | 0 | 0 |  | 1 | TRUE | wye
11 | LV_52-20_0_5_load_7 | 15 | 0.0014473 | 0.00036273 | 0 | 0 |  | 1 | TRUE | wye
12 | LV_52-20_0_5_load_12 | 16 | 0.0013414 | 0.00033619 | 0 | 0 |  | 1 | TRUE | wye
13 | LV_52-20_0_5_load_11 | 17 | 0.0033791 | 0.00084688 | 0 | 0 |  | 1 | TRUE | wye
14 | LV_52-20_0_5_load_36 | 18 | 0.0019282 | 0.00048325 | 0 | 0 |  | 1 | TRUE | wye
15 | LV_52-20_0_5_load_26 | 19 | 0.0012856 | 0.0003222 | 0 | 0 |  | 1 | TRUE | wye
16 | LV_52-20_0_5_load_88 | 20 | 0.0011165 | 0.00027983 | 0 | 0 |  | 1 | TRUE | wye
17 | LV_52-20_0_5_load_94 | 21 | 0.00083134 | 0.00020835 | 0 | 0 |  | 1 | TRUE | wye
18 | LV_52-20_0_5_load_76 | 22 | 0.0010372 | 0.00025995 | 0 | 0 |  | 1 | TRUE | wye
19 | LV_52-20_0_5_load_13 | 23 | 0.0072034 | 0.0018054 | 0 | 0 |  | 1 | TRUE | wye
20 | LV_52-20_0_5_load_15 | 25 | 0.0010414 | 0.00026101 | 0 | 0 |  | 1 | TRUE | wye
21 | LV_52-20_0_5_load_16 | 26 | 0.0017528 | 0.0004393 | 0 | 0 |  | 1 | TRUE | wye
22 | LV_52-20_0_5_load_23 | 27 | 0.0020383 | 0.00051085 | 0 | 0 |  | 1 | TRUE | wye
23 | LV_52-20_0_5_load_54 | 28 | 0.0016611 | 0.00041631 | 0 | 0 |  | 1 | TRUE | wye
24 | LV_52-20_0_5_load_24 | 29 | 0.0015454 | 0.0003873 | 0 | 0 |  | 1 | TRUE | wye
25 | LV_52-20_0_5_load_55 | 30 | 0.010022 | 0.0025116 | 0 | 0 |  | 1 | TRUE | wye
26 | LV_52-20_0_5_load_17 | 31 | 0.0017248 | 0.00043229 | 0 | 0 |  | 1 | TRUE | wye
27 | LV_52-20_0_5_load_18 | 32 | 0.0017833 | 0.00044694 | 0 | 0 |  | 1 | TRUE | wye
28 | LV_52-20_0_5_load_20 | 34 | 0.0024134 | 0.00060486 | 0 | 0 |  | 1 | TRUE | wye
29 | LV_52-20_0_5_load_21 | 35 | 0.0029252 | 0.00073313 | 0 | 0 |  | 1 | TRUE | wye
30 | LV_52-20_0_5_load_50 | 38 | 0.0012339 | 0.00030924 | 0 | 0 |  | 1 | TRUE | wye
31 | LV_52-20_0_5_load_42 | 39 | 0.0030722 | 0.00076997 | 0 | 0 |  | 1 | TRUE | wye
32 | LV_52-20_0_5_load_49 | 40 | 0.0038984 | 0.00097703 | 0 | 0 |  | 1 | TRUE | wye
33 | LV_52-20_0_5_load_41 | 41 | 0.0019364 | 0.00048531 | 0 | 0 |  | 1 | TRUE | wye
34 | LV_52-20_0_5_load_40 | 42 | 0.0016586 | 0.00041568 | 0 | 0 |  | 1 | TRUE | wye
35 | LV_52-20_0_5_load_28 | 43 | 0.0026188 | 0.00065634 | 0 | 0 |  | 1 | TRUE | wye
36 | LV_52-20_0_5_load_29 | 44 | 0.0020363 | 0.00051035 | 0 | 0 |  | 1 | TRUE | wye
37 | LV_52-20_0_5_load_30 | 45 | 0.001224 | 0.00030676 | 0 | 0 |  | 1 | TRUE | wye
38 | LV_52-20_0_5_load_31 | 46 | 0.003928 | 0.00098446 | 0 | 0 |  | 1 | TRUE | wye
39 | LV_52-20_0_5_load_32 | 47 | 0.0013456 | 0.00033725 | 0 | 0 |  | 1 | TRUE | wye
40 | LV_52-20_0_5_load_39 | 48 | 0.0015621 | 0.00039149 | 0 | 0 |  | 1 | TRUE | wye
41 | LV_52-20_0_5_load_37 | 49 | 0.0017333 | 0.0004344 | 0 | 0 |  | 1 | TRUE | wye
42 | LV_52-20_0_5_load_47 | 50 | 0.00092157 | 0.00023097 | 0 | 0 |  | 1 | TRUE | wye
43 | LV_52-20_0_5_load_57 | 51 | 0.0019948 | 0.00049994 | 0 | 0 |  | 1 | TRUE | wye
44 | LV_52-20_0_5_load_43 | 54 | 0.0029876 | 0.00074875 | 0 | 0 |  | 1 | TRUE | wye
45 | LV_52-20_0_5_load_44 | 55 | 0.003051 | 0.00076465 | 0 | 0 |  | 1 | TRUE | wye
46 | LV_52-20_0_5_load_46 | 56 | 0.0030765 | 0.00077105 | 0 | 0 |  | 1 | TRUE | wye
47 | LV_52-20_0_5_load_58 | 58 | 0.00097898 | 0.00024536 | 0 | 0 |  | 1 | TRUE | wye
48 | LV_52-20_0_5_load_53 | 61 | 0.0034816 | 0.00087257 | 0 | 0 |  | 1 | TRUE | wye
49 | LV_52-20_0_5_load_230 | 62 | 0.0018116 | 0.00045403 | 0 | 0 |  | 1 | TRUE | wye
50 | LV_52-20_0_5_load_59 | 65 | 0.0015825 | 0.0003966 | 0 | 0 |  | 1 | TRUE | wye
51 | LV_52-20_0_5_load_191 | 66 | 0.0010648 | 0.00026686 | 0 | 0 |  | 1 | TRUE | wye
52 | LV_52-20_0_5_load_190 | 67 | 0.0010648 | 0.00026686 | 0 | 0 |  | 1 | TRUE | wye
53 | LV_52-20_0_5_load_186 | 69 | 0.0010647 | 0.00026685 | 0 | 0 |  | 1 | TRUE | wye
54 | LV_52-20_0_5_load_60 | 70 | 0.0016069 | 0.00040274 | 0 | 0 |  | 1 | TRUE | wye
55 | LV_52-20_0_5_load_62 | 71 | 0.0017872 | 0.00044791 | 0 | 0 |  | 1 | TRUE | wye
56 | LV_52-20_0_5_load_68 | 72 | 0.0017554 | 0.00043994 | 0 | 0 |  | 1 | TRUE | wye
57 | LV_52-20_0_5_load_73 | 74 | 0.0017475 | 0.00043797 | 0 | 0 |  | 1 | TRUE | wye
58 | LV_52-20_0_5_load_72 | 75 | 0.0017188 | 0.00043078 | 0 | 0 |  | 1 | TRUE | wye
59 | LV_52-20_0_5_load_71 | 76 | 0.0016294 | 0.00040837 | 0 | 0 |  | 1 | TRUE | wye
60 | LV_52-20_0_5_load_75 | 77 | 0.0011015 | 0.00027606 | 0 | 0 |  | 1 | TRUE | wye
61 | LV_52-20_0_5_load_74 | 78 | 0.0011153 | 0.00027952 | 0 | 0 |  | 1 | TRUE | wye
62 | LV_52-20_0_5_load_70 | 79 | 0.0016223 | 0.00040659 | 0 | 0 |  | 1 | TRUE | wye
63 | LV_52-20_0_5_load_192 | 80 | 0.0010659 | 0.00026714 | 0 | 0 |  | 1 | TRUE | wye
64 | LV_52-20_0_5_load_193 | 81 | 0.0010647 | 0.00026685 | 0 | 0 |  | 1 | TRUE | wye
65 | LV_52-20_0_5_load_69 | 82 | 0.0018341 | 0.00045966 | 0 | 0 |  | 1 | TRUE | wye
66 | LV_52-20_0_5_load_78 | 83 | 0.0014336 | 0.00035929 | 0 | 0 |  | 1 | TRUE | wye
67 | LV_52-20_0_5_load_79 | 84 | 0.0015438 | 0.00038692 | 0 | 0 |  | 1 | TRUE | wye
68 | LV_52-20_0_5_load_82 | 87 | 0.0024351 | 0.0006103 | 0 | 0 |  | 1 | TRUE | wye
69 | LV_52-20_0_5_load_92 | 88 | 0.0036368 | 0.00091146 | 0 | 0 |  | 1 | TRUE | wye
70 | LV_52-20_0_5_load_89 | 89 | 0.0051246 | 0.0012843 | 0 | 0 |  | 1 | TRUE | wye
71 | LV_52-20_0_5_load_83 | 90 | 0.0028813 | 0.00072213 | 0 | 0 |  | 1 | TRUE | wye
72 | LV_52-20_0_5_load_128 | 92 | 0.0018779 | 0.00047066 | 0 | 0 |  | 1 | TRUE | wye
73 | LV_52-20_0_5_load_93 | 93 | 0.0020319 | 0.00050925 | 0 | 0 |  | 1 | TRUE | wye
74 | LV_52-20_0_5_load_140 | 94 | 0.0027039 | 0.00067766 | 0 | 0 |  | 1 | TRUE | wye
75 | LV_52-20_0_5_load_122 | 96 | 0.0031779 | 0.00079647 | 0 | 0 |  | 1 | TRUE | wye
76 | LV_52-20_0_5_load_84 | 97 | 0.0014591 | 0.00036568 | 0 | 0 |  | 1 | TRUE | wye
77 | LV_52-20_0_5_load_85 | 98 | 0.0014039 | 0.00035184 | 0 | 0 |  | 1 | TRUE | wye
78 | LV_52-20_0_5_load_87 | 99 | 0.0016353 | 0.00040985 | 0 | 0 |  | 1 | TRUE | wye
79 | LV_52-20_0_5_load_95 | 100 | 0.0036439 | 0.00091325 | 0 | 0 |  | 1 | TRUE | wye
80 | LV_52-20_0_5_load_129 | 101 | 0.0012612 | 0.00031607 | 0 | 0 |  | 1 | TRUE | wye
81 | LV_52-20_0_5_load_127 | 102 | 0.0034285 | 0.00085926 | 0 | 0 |  | 1 | TRUE | wye
82 | LV_52-20_0_5_load_113 | 103 | 0.002618 | 0.00065612 | 0 | 0 |  | 1 | TRUE | wye
83 | LV_52-20_0_5_load_114 | 104 | 0.0018754 | 0.00047001 | 0 | 0 |  | 1 | TRUE | wye
84 | LV_52-20_0_5_load_96 | 105 | 0.0025116 | 0.00062947 | 0 | 0 |  | 1 | TRUE | wye
85 | LV_52-20_0_5_load_97 | 106 | 0.0042253 | 0.001059 | 0 | 0 |  | 1 | TRUE | wye
86 | LV_52-20_0_5_load_100 | 109 | 0.0023215 | 0.00058181 | 0 | 0 |  | 1 | TRUE | wye
87 | LV_52-20_0_5_load_106 | 110 | 0.0031722 | 0.00079503 | 0 | 0 |  | 1 | TRUE | wye
88 | LV_52-20_0_5_load_101 | 113 | 0.0012243 | 0.00030685 | 0 | 0 |  | 1 | TRUE | wye
89 | LV_52-20_0_5_load_116 | 115 | 0.0012597 | 0.00031572 | 0 | 0 |  | 1 | TRUE | wye
90 | LV_52-20_0_5_load_176 | 116 | 0.0010052 | 0.00025192 | 0 | 0 |  | 1 | TRUE | wye
91 | LV_52-20_0_5_load_172 | 117 | 0.0020204 | 0.00050636 | 0 | 0 |  | 1 | TRUE | wye
92 | LV_52-20_0_5_load_214 | 118 | 0.0034166 | 0.00085629 | 0 | 0 |  | 1 | TRUE | wye
93 | LV_52-20_0_5_load_215 | 121 | 0.0020748 | 0.00051999 | 0 | 0 |  | 1 | TRUE | wye
94 | LV_52-20_0_5_load_213 | 122 | 0.0036593 | 0.00091711 | 0 | 0 |  | 1 | TRUE | wye
95 | LV_52-20_0_5_load_211 | 123 | 0.0012243 | 0.00030685 | 0 | 0 |  | 1 | TRUE | wye
96 | LV_52-20_0_5_load_216 | 124 | 0.0025611 | 0.00064188 | 0 | 0 |  | 1 | TRUE | wye
97 | LV_52-20_0_5_load_217 | 125 | 0.0023783 | 0.00059605 | 0 | 0 |  | 1 | TRUE | wye
98 | LV_52-20_0_5_load_115 | 126 | 0.0013265 | 0.00033246 | 0 | 0 |  | 1 | TRUE | wye
99 | LV_52-20_0_5_load_108 | 128 | 0.0029692 | 0.00074416 | 0 | 0 |  | 1 | TRUE | wye
100 | LV_52-20_0_5_load_109 | 129 | 0.0035579 | 0.00089169 | 0 | 0 |  | 1 | TRUE | wye
101 | LV_52-20_0_5_load_110 | 130 | 0.0032935 | 0.00082543 | 0 | 0 |  | 1 | TRUE | wye
102 | LV_52-20_0_5_load_111 | 131 | 0.0021305 | 0.00053395 | 0 | 0 |  | 1 | TRUE | wye
103 | LV_52-20_0_5_load_119 | 133 | 0.0036282 | 0.00090932 | 0 | 0 |  | 1 | TRUE | wye
104 | LV_52-20_0_5_load_120 | 134 | 0.0013545 | 0.00033946 | 0 | 0 |  | 1 | TRUE | wye
105 | LV_52-20_0_5_load_117 | 135 | 0.0012663 | 0.00031736 | 0 | 0 |  | 1 | TRUE | wye
106 | LV_52-20_0_5_load_118 | 136 | 0.0023156 | 0.00058034 | 0 | 0 |  | 1 | TRUE | wye
107 | LV_52-20_0_5_load_131 | 137 | 0.0013382 | 0.00033537 | 0 | 0 |  | 1 | TRUE | wye
108 | LV_52-20_0_5_load_150 | 140 | 0.0035403 | 0.00088728 | 0 | 0 |  | 1 | TRUE | wye
109 | LV_52-20_0_5_load_146 | 141 | 0.0037095 | 0.00092969 | 0 | 0 |  | 1 | TRUE | wye
110 | LV_52-20_0_5_load_123 | 142 | 0.0021716 | 0.00054426 | 0 | 0 |  | 1 | TRUE | wye
111 | LV_52-20_0_5_load_124 | 143 | 0.0010546 | 0.00026431 | 0 | 0 |  | 1 | TRUE | wye
112 | LV_52-20_0_5_load_125 | 144 | 0.0022345 | 0.00056002 | 0 | 0 |  | 1 | TRUE | wye
113 | LV_52-20_0_5_load_126 | 145 | 0.0028948 | 0.00072551 | 0 | 0 |  | 1 | TRUE | wye
114 | LV_52-20_0_5_load_153 | 146 | 0.0010152 | 0.00025443 | 0 | 0 |  | 1 | TRUE | wye
115 | LV_52-20_0_5_load_151 | 147 | 0.0021143 | 0.00052989 | 0 | 0 |  | 1 | TRUE | wye
116 | LV_52-20_0_5_load_130 | 148 | 0.0029472 | 0.00073863 | 0 | 0 |  | 1 | TRUE | wye
117 | LV_52-20_0_5_load_134 | 150 | 0.00095532 | 0.00023943 | 0 | 0 |  | 1 | TRUE | wye
118 | LV_52-20_0_5_load_145 | 151 | 0.0017521 | 0.00043912 | 0 | 0 |  | 1 | TRUE | wye
119 | LV_52-20_0_5_load_142 | 152 | 0.0012536 | 0.00031419 | 0 | 0 |  | 1 | TRUE | wye
120 | LV_52-20_0_5_load_166 | 153 | 0.0014744 | 0.00036952 | 0 | 0 |  | 1 | TRUE | wye
121 | LV_52-20_0_5_load_152 | 154 | 0.0031094 | 0.00077929 | 0 | 0 |  | 1 | TRUE | wye
122 | LV_52-20_0_5_load_143 | 155 | 0.002959 | 0.0007416 | 0 | 0 |  | 1 | TRUE | wye
123 | LV_52-20_0_5_load_165 | 156 | 0.0012419 | 0.00031124 | 0 | 0 |  | 1 | TRUE | wye
124 | LV_52-20_0_5_load_135 | 157 | 0.00085335 | 0.00021387 | 0 | 0 |  | 1 | TRUE | wye
125 | LV_52-20_0_5_load_136 | 158 | 0.0025915 | 0.00064949 | 0 | 0 |  | 1 | TRUE | wye
126 | LV_52-20_0_5_load_137 | 159 | 0.00093843 | 0.00023519 | 0 | 0 |  | 1 | TRUE | wye
127 | LV_52-20_0_5_load_138 | 160 | 0.0015113 | 0.00037876 | 0 | 0 |  | 1 | TRUE | wye
128 | LV_52-20_0_5_load_139 | 161 | 0.0034005 | 0.00085225 | 0 | 0 |  | 1 | TRUE | wye
129 | LV_52-20_0_5_load_141 | 162 | 0.002831 | 0.00070952 | 0 | 0 |  | 1 | TRUE | wye
130 | LV_52-20_0_5_load_163 | 163 | 0.0030348 | 0.00076059 | 0 | 0 |  | 1 | TRUE | wye
131 | LV_52-20_0_5_load_149 | 164 | 0.0023832 | 0.00059729 | 0 | 0 |  | 1 | TRUE | wye
132 | LV_52-20_0_5_load_170 | 166 | 0.0012823 | 0.00032136 | 0 | 0 |  | 1 | TRUE | wye
133 | LV_52-20_0_5_load_162 | 167 | 0.0022738 | 0.00056986 | 0 | 0 |  | 1 | TRUE | wye
134 | LV_52-20_0_5_load_177 | 168 | 0.0024068 | 0.00060319 | 0 | 0 |  | 1 | TRUE | wye
135 | LV_52-20_0_5_load_161 | 169 | 0.0020813 | 0.00052161 | 0 | 0 |  | 1 | TRUE | wye
136 | LV_52-20_0_5_load_147 | 170 | 0.0034861 | 0.00087369 | 0 | 0 |  | 1 | TRUE | wye
137 | LV_52-20_0_5_load_154 | 171 | 0.002058 | 0.00051579 | 0 | 0 |  | 1 | TRUE | wye
138 | LV_52-20_0_5_load_155 | 172 | 0.00084991 | 0.00021301 | 0 | 0 |  | 1 | TRUE | wye
139 | LV_52-20_0_5_load_157 | 174 | 0.0015141 | 0.00037948 | 0 | 0 |  | 1 | TRUE | wye
140 | LV_52-20_0_5_load_158 | 175 | 0.00074584 | 0.00018693 | 0 | 0 |  | 1 | TRUE | wye
141 | LV_52-20_0_5_load_159 | 176 | 0.0015784 | 0.00039558 | 0 | 0 |  | 1 | TRUE | wye
142 | LV_52-20_0_5_load_171 | 177 | 0.0020086 | 0.0005034 | 0 | 0 |  | 1 | TRUE | wye
143 | LV_52-20_0_5_load_160 | 178 | 0.0012914 | 0.00032366 | 0 | 0 |  | 1 | TRUE | wye
144 | LV_52-20_0_5_load_185 | 180 | 0.0014621 | 0.00036644 | 0 | 0 |  | 1 | TRUE | wye
145 | LV_52-20_0_5_load_167 | 181 | 0.0015374 | 0.0003853 | 0 | 0 |  | 1 | TRUE | wye
146 | LV_52-20_0_5_load_164 | 182 | 0.0014482 | 0.00036296 | 0 | 0 |  | 1 | TRUE | wye
147 | LV_52-20_0_5_load_168 | 183 | 0.00079869 | 0.00020017 | 0 | 0 |  | 1 | TRUE | wye
148 | LV_52-20_0_5_load_229 | 185 | 0.0039012 | 0.00097773 | 0 | 0 |  | 1 | TRUE | wye
149 | LV_52-20_0_5_load_174 | 186 | 0.0010052 | 0.00025192 | 0 | 0 |  | 1 | TRUE | wye
150 | LV_52-20_0_5_load_175 | 187 | 0.0010048 | 0.00025183 | 0 | 0 |  | 1 | TRUE | wye
151 | LV_52-20_0_5_load_199 | 188 | 0.0010055 | 0.000252 | 0 | 0 |  | 1 | TRUE | wye
152 | LV_52-20_0_5_load_208 | 189 | 0.0010052 | 0.00025192 | 0 | 0 |  | 1 | TRUE | wye
153 | LV_52-20_0_5_load_197 | 190 | 0.0010048 | 0.00025183 | 0 | 0 |  | 1 | TRUE | wye
154 | LV_52-20_0_5_load_209 | 191 | 0.0010052 | 0.00025192 | 0 | 0 |  | 1 | TRUE | wye
155 | LV_52-20_0_5_load_179 | 192 | 0.0013815 | 0.00034623 | 0 | 0 |  | 1 | TRUE | wye
156 | LV_52-20_0_5_load_210 | 194 | 0.0010048 | 0.00025183 | 0 | 0 |  | 1 | TRUE | wye
157 | LV_52-20_0_5_load_231 | 196 | 0.0010052 | 0.00025192 | 0 | 0 |  | 1 | TRUE | wye
158 | LV_52-20_0_5_load_181 | 198 | 0.0033614 | 0.00084244 | 0 | 0 |  | 1 | TRUE | wye
159 | LV_52-20_0_5_load_184 | 201 | 0.0022196 | 0.00055628 | 0 | 0 |  | 1 | TRUE | wye
160 | LV_52-20_0_5_load_223 | 203 | 0.0023027 | 0.00057711 | 0 | 0 |  | 1 | TRUE | wye
161 | LV_52-20_0_5_load_227 | 204 | 0.0015593 | 0.00039079 | 0 | 0 |  | 1 | TRUE | wye
162 | LV_52-20_0_5_load_224 | 205 | 0.0022221 | 0.00055692 | 0 | 0 |  | 1 | TRUE | wye
163 | LV_52-20_0_5_load_228 | 206 | 0.0015044 | 0.00037703 | 0 | 0 |  | 1 | TRUE | wye
164 | LV_52-20_0_5_load_187 | 207 | 0.00097968 | 0.00024553 | 0 | 0 |  | 1 | TRUE | wye
165 | LV_52-20_0_5_load_189 | 208 | 0.00097965 | 0.00024552 | 0 | 0 |  | 1 | TRUE | wye
166 | LV_52-20_0_5_load_195 | 209 | 0.00097901 | 0.00024536 | 0 | 0 |  | 1 | TRUE | wye
167 | LV_52-20_0_5_load_194 | 210 | 0.00097955 | 0.0002455 | 0 | 0 |  | 1 | TRUE | wye
168 | LV_52-20_0_5_load_196 | 211 | 0.0010052 | 0.00025192 | 0 | 0 |  | 1 | TRUE | wye
169 | LV_52-20_0_5_load_200 | 213 | 0.0020108 | 0.00050396 | 0 | 0 |  | 1 | TRUE | wye
170 | LV_52-20_0_5_load_201 | 214 | 0.0010067 | 0.00025231 | 0 | 0 |  | 1 | TRUE | wye
171 | LV_52-20_0_5_load_205 | 215 | 0.0010082 | 0.00025268 | 0 | 0 |  | 1 | TRUE | wye
172 | LV_52-20_0_5_load_203 | 216 | 0.001008 | 0.00025262 | 0 | 0 |  | 1 | TRUE | wye
173 | LV_52-20_0_5_load_202 | 217 | 0.0010042 | 0.00025168 | 0 | 0 |  | 1 | TRUE | wye
174 | LV_52-20_0_5_load_218 | 218 | 0.0022291 | 0.00055867 | 0 | 0 |  | 1 | TRUE | wye
175 | LV_52-20_0_5_load_220 | 220 | 0.0022235 | 0.00055727 | 0 | 0 |  | 1 | TRUE | wye
176 | LV_52-20_0_5_load_221 | 221 | 0.0022301 | 0.00055892 | 0 | 0 |  | 1 | TRUE | wye
177 | LV_52-20_0_5_load_222 | 222 | 0.0022384 | 0.00056101 | 0 | 0 |  | 1 | TRUE | wye
178 | LV_52-20_0_5_load_226 | 223 | 0.0022275 | 0.00055827 | 0 | 0 |  | 1 | TRUE | wye
179 | LV_52-20_0_5_load_225 | 224 | 0.0022409 | 0.00056161 | 0 | 0 |  | 1 | TRUE | wye

## ext_grid
| name | bus | vm_pu | va_degree | slack_weight | in_service
0 |  | 134 | 1 | 0 | 1 | TRUE

## line
| name | std_type | from_bus | to_bus | length_km | r_ohm_per_km | x_ohm_per_km | c_nf_per_km | g_us_per_km | max_i_ka | df | parallel | type | in_service
0 | LV_52-20_0_5_line_0 |  | 0 | 1 | 0.038385 | 0.125 | 0.08 | 261 | 0 | 0.364 | 1 | 1 | cs | TRUE
1 | LV_52-20_0_5_line_1 |  | 1 | 2 | 0.006505 | 0.125 | 0.08 | 261 | 0 | 0.364 | 1 | 1 | cs | TRUE
2 | LV_52-20_0_5_line_2 |  | 2 | 3 | 0.003458 | 0.125 | 0.08 | 261 | 0 | 0.364 | 1 | 1 | cs | TRUE
3 | LV_52-20_0_5_line_3 |  | 3 | 4 | 0.064888 | 0.125 | 0.08 | 261 | 0 | 0.364 | 1 | 4 | cs | TRUE
4 | LV_52-20_0_5_line_4 |  | 3 | 5 | 0.06735 | 0.125 | 0.08 | 261 | 0 | 0.364 | 1 | 4 | cs | TRUE
5 | LV_52-20_0_5_line_5 |  | 4 | 6 | 0.10428 | 0.125 | 0.08 | 261 | 0 | 0.364 | 1 | 4 | cs | TRUE
6 | LV_52-20_0_5_line_6 |  | 4 | 7 | 0.030509 | 0.125 | 0.08 | 261 | 0 | 0.364 | 1 | 1 | cs | TRUE
7 | LV_52-20_0_5_line_7 |  | 5 | 18 | 0.007552 | 0.125 | 0.08 | 261 | 0 | 0.364 | 1 | 4 | cs | TRUE
8 | LV_52-20_0_5_line_8 |  | 6 | 8 | 0.012537 | 0.125 | 0.08 | 261 | 0 | 0.364 | 1 | 1 | cs | TRUE
9 | LV_52-20_0_5_line_9 |  | 6 | 9 | 0.016036 | 0.125 | 0.08 | 261 | 0 | 0.364 | 1 | 4 | cs | TRUE
10 | LV_52-20_0_5_line_10 |  | 6 | 10 | 0.035154 | 0.125 | 0.08 | 261 | 0 | 0.364 | 1 | 1 | cs | TRUE
11 | LV_52-20_0_5_line_11 |  | 7 | 19 | 0.045366 | 0.125 | 0.08 | 261 | 0 | 0.364 | 1 | 1 | cs | TRUE
12 | LV_52-20_0_5_line_12 |  | 8 | 20 | 0.026119 | 0.125 | 0.08 | 261 | 0 | 0.364 | 1 | 1 | cs | TRUE
13 | LV_52-20_0_5_line_13 |  | 9 | 21 | 0.0062818 | 0.125 | 0.08 | 261 | 0 | 0.364 | 1 | 4 | cs | TRUE
14 | LV_52-20_0_5_line_14 |  | 10 | 22 | 0.014021 | 0.125 | 0.08 | 261 | 0 | 0.364 | 1 | 1 | cs | TRUE
15 | LV_52-20_0_5_line_15 |  | 11 | 12 | 0.024651 | 0.125 | 0.08 | 261 | 0 | 0.364 | 1 | 1 | cs | TRUE
16 | LV_52-20_0_5_line_16 |  | 12 | 13 | 0.02171 | 0.125 | 0.08 | 261 | 0 | 0.364 | 1 | 1 | cs | TRUE
17 | LV_52-20_0_5_line_17 |  | 13 | 14 | 0.020716 | 0.125 | 0.08 | 261 | 0 | 0.364 | 1 | 1 | cs | TRUE
18 | LV_52-20_0_5_line_18 |  | 14 | 15 | 0.047476 | 0.125 | 0.08 | 261 | 0 | 0.364 | 1 | 1 | cs | TRUE
19 | LV_52-20_0_5_line_19 |  | 15 | 16 | 0.02739 | 0.125 | 0.08 | 261 | 0 | 0.364 | 1 | 1 | cs | TRUE
20 | LV_52-20_0_5_line_20 |  | 16 | 17 | 0.031812 | 0.125 | 0.08 | 261 | 0 | 0.364 | 1 | 1 | cs | TRUE
21 | LV_52-20_0_5_line_21 |  | 17 | 23 | 0.031039 | 0.125 | 0.08 | 261 | 0 | 0.364 | 1 | 1 | cs | TRUE
22 | LV_52-20_0_5_line_22 |  | 18 | 49 | 0.019377 | 0.125 | 0.08 | 261 | 0 | 0.364 | 1 | 4 | cs | TRUE
23 | LV_52-20_0_5_line_23 |  | 20 | 95 | 0.019673 | 0.125 | 0.08 | 261 | 0 | 0.364 | 1 | 1 | cs | TRUE
24 | LV_52-20_0_5_line_24 |  | 21 | 100 | 0.022011 | 0.125 | 0.08 | 261 | 0 | 0.364 | 1 | 4 | cs | TRUE
25 | LV_52-20_0_5_line_25 |  | 23 | 24 | 0.019521 | 0.125 | 0.08 | 261 | 0 | 0.364 | 1 | 1 | cs | TRUE
26 | LV_52-20_0_5_line_26 |  | 24 | 25 | 0.00636 | 0.125 | 0.08 | 261 | 0 | 0.364 | 1 | 4 | cs | TRUE
27 | LV_52-20_0_5_line_27 |  | 24 | 26 | 0.0032107 | 0.125 | 0.08 | 261 | 0 | 0.364 | 1 | 4 | cs | TRUE
28 | LV_52-20_0_5_line_28 |  | 25 | 27 | 0.011358 | 0.125 | 0.08 | 261 | 0 | 0.364 | 1 | 4 | cs | TRUE
29 | LV_52-20_0_5_line_29 |  | 26 | 28 | 0.0075084 | 0.125 | 0.08 | 261 | 0 | 0.364 | 1 | 4 | cs | TRUE
30 | LV_52-20_0_5_line_30 |  | 27 | 29 | 0.0079774 | 0.125 | 0.08 | 261 | 0 | 0.364 | 1 | 4 | cs | TRUE
31 | LV_52-20_0_5_line_31 |  | 28 | 30 | 0.0031288 | 0.125 | 0.08 | 261 | 0 | 0.364 | 1 | 4 | cs | TRUE
32 | LV_52-20_0_5_line_32 |  | 29 | 41 | 0.019876 | 0.125 | 0.08 | 261 | 0 | 0.364 | 1 | 4 | cs | TRUE
33 | LV_52-20_0_5_line_33 |  | 30 | 37 | 0.012823 | 0.125 | 0.08 | 261 | 0 | 0.364 | 1 | 4 | cs | TRUE
34 | LV_52-20_0_5_line_34 |  | 31 | 32 | 0.0090032 | 0.125 | 0.08 | 261 | 0 | 0.364 | 1 | 1 | cs | TRUE
35 | LV_52-20_0_5_line_35 |  | 31 | 33 | 0.017967 | 0.125 | 0.08 | 261 | 0 | 0.364 | 1 | 1 | cs | TRUE
36 | LV_52-20_0_5_line_36 |  | 32 | 34 | 0.021884 | 0.125 | 0.08 | 261 | 0 | 0.364 | 1 | 1 | cs | TRUE
37 | LV_52-20_0_5_line_37 |  | 33 | 35 | 0.0032985 | 0.125 | 0.08 | 261 | 0 | 0.364 | 1 | 1 | cs | TRUE
38 | LV_52-20_0_5_line_38 |  | 35 | 36 | 0.026902 | 0.125 | 0.08 | 261 | 0 | 0.364 | 1 | 1 | cs | TRUE
39 | LV_52-20_0_5_line_39 |  | 36 | 39 | 0.0094347 | 0.125 | 0.08 | 261 | 0 | 0.364 | 1 | 1 | cs | TRUE
40 | LV_52-20_0_5_line_40 |  | 37 | 38 | 0.012286 | 0.125 | 0.08 | 261 | 0 | 0.364 | 1 | 4 | cs | TRUE
41 | LV_52-20_0_5_line_41 |  | 38 | 40 | 0.019062 | 0.125 | 0.08 | 261 | 0 | 0.364 | 1 | 4 | cs | TRUE
42 | LV_52-20_0_5_line_42 |  | 39 | 50 | 0.025049 | 0.125 | 0.08 | 261 | 0 | 0.364 | 1 | 1 | cs | TRUE
43 | LV_52-20_0_5_line_43 |  | 40 | 60 | 0.0021658 | 0.125 | 0.08 | 261 | 0 | 0.364 | 1 | 4 | cs | TRUE
44 | LV_52-20_0_5_line_44 |  | 41 | 42 | 0.0069902 | 0.125 | 0.08 | 261 | 0 | 0.364 | 1 | 4 | cs | TRUE
45 | LV_52-20_0_5_line_45 |  | 42 | 48 | 0.011141 | 0.125 | 0.08 | 261 | 0 | 0.364 | 1 | 4 | cs | TRUE
46 | LV_52-20_0_5_line_46 |  | 43 | 44 | 0.022274 | 0.125 | 0.08 | 261 | 0 | 0.364 | 1 | 4 | cs | TRUE
47 | LV_52-20_0_5_line_47 |  | 43 | 45 | 0.048629 | 0.125 | 0.08 | 261 | 0 | 0.364 | 1 | 4 | cs | TRUE
48 | LV_52-20_0_5_line_48 |  | 44 | 46 | 0.023428 | 0.125 | 0.08 | 261 | 0 | 0.364 | 1 | 4 | cs | TRUE
49 | LV_52-20_0_5_line_49 |  | 45 | 47 | 0.007808 | 0.125 | 0.08 | 261 | 0 | 0.364 | 1 | 4 | cs | TRUE
50 | LV_52-20_0_5_line_50 |  | 46 | 48 | 0.019548 | 0.125 | 0.08 | 261 | 0 | 0.364 | 1 | 4 | cs | TRUE
51 | LV_52-20_0_5_line_51 |  | 47 | 49 | 0.0082865 | 0.125 | 0.08 | 261 | 0 | 0.364 | 1 | 4 | cs | TRUE
52 | LV_52-20_0_5_line_52 |  | 50 | 53 | 0.0089917 | 0.125 | 0.08 | 261 | 0 | 0.364 | 1 | 1 | cs | TRUE
53 | LV_52-20_0_5_line_53 |  | 51 | 52 | 0.079616 | 0.125 | 0.08 | 261 | 0 | 0.364 | 1 | 1 | cs | TRUE
54 | LV_52-20_0_5_line_54 |  | 52 | 58 | 0.020935 | 0.125 | 0.08 | 261 | 0 | 0.364 | 1 | 1 | cs | TRUE
55 | LV_52-20_0_5_line_55 |  | 52 | 53 | 0.019198 | 0.125 | 0.08 | 261 | 0 | 0.364 | 1 | 1 | cs | TRUE
56 | LV_52-20_0_5_line_56 |  | 53 | 54 | 0.011905 | 0.125 | 0.08 | 261 | 0 | 0.364 | 1 | 1 | cs | TRUE
57 | LV_52-20_0_5_line_57 |  | 54 | 55 | 0.027291 | 0.125 | 0.08 | 261 | 0 | 0.364 | 1 | 1 | cs | TRUE
58 | LV_52-20_0_5_line_58 |  | 55 | 56 | 0.024856 | 0.125 | 0.08 | 261 | 0 | 0.364 | 1 | 1 | cs | TRUE
59 | LV_52-20_0_5_line_59 |  | 56 | 57 | 0.022198 | 0.125 | 0.08 | 261 | 0 | 0.364 | 1 | 1 | cs | TRUE
60 | LV_52-20_0_5_line_60 |  | 57 | 59 | 0.029139 | 0.125 | 0.08 | 261 | 0 | 0.364 | 1 | 1 | cs | TRUE
61 | LV_52-20_0_5_line_61 |  | 57 | 60 | 0.015931 | 0.125 | 0.08 | 261 | 0 | 0.364 | 1 | 2 | cs | TRUE
62 | LV_52-20_0_5_line_62 |  | 59 | 62 | 0.013218 | 0.125 | 0.08 | 261 | 0 | 0.364 | 1 | 1 | cs | TRUE
63 | LV_52-20_0_5_line_63 |  | 59 | 63 | 0.065979 | 0.125 | 0.08 | 261 | 0 | 0.364 | 1 | 1 | cs | TRUE
64 | LV_52-20_0_5_line_64 |  | 59 | 64 | 0.013863 | 0.125 | 0.08 | 261 | 0 | 0.364 | 1 | 1 | cs | TRUE
65 | LV_52-20_0_5_line_65 |  | 60 | 61 | 0.004424 | 0.125 | 0.08 | 261 | 0 | 0.364 | 1 | 1 | cs | TRUE
66 | LV_52-20_0_5_line_66 |  | 63 | 65 | 0.017009 | 0.125 | 0.08 | 261 | 0 | 0.364 | 1 | 1 | cs | TRUE
67 | LV_52-20_0_5_line_67 |  | 64 | 66 | 0.0069542 | 0.125 | 0.08 | 261 | 0 | 0.364 | 1 | 1 | cs | TRUE
68 | LV_52-20_0_5_line_68 |  | 64 | 67 | 0.019175 | 0.125 | 0.08 | 261 | 0 | 0.364 | 1 | 1 | cs | TRUE
69 | LV_52-20_0_5_line_69 |  | 65 | 70 | 0.010568 | 0.125 | 0.08 | 261 | 0 | 0.364 | 1 | 1 | cs | TRUE
70 | LV_52-20_0_5_line_70 |  | 67 | 68 | 0.011074 | 0.125 | 0.08 | 261 | 0 | 0.364 | 1 | 1 | cs | TRUE
71 | LV_52-20_0_5_line_71 |  | 68 | 69 | 0.002754 | 0.125 | 0.08 | 261 | 0 | 0.364 | 1 | 1 | cs | TRUE
72 | LV_52-20_0_5_line_72 |  | 69 | 207 | 0.027342 | 0.125 | 0.08 | 261 | 0 | 0.364 | 1 | 1 | cs | TRUE
73 | LV_52-20_0_5_line_73 |  | 70 | 71 | 0.0023936 | 0.125 | 0.08 | 261 | 0 | 0.364 | 1 | 1 | cs | TRUE
74 | LV_52-20_0_5_line_74 |  | 71 | 72 | 0.012512 | 0.125 | 0.08 | 261 | 0 | 0.364 | 1 | 1 | cs | TRUE
75 | LV_52-20_0_5_line_75 |  | 72 | 76 | 0.0028474 | 0.125 | 0.08 | 261 | 0 | 0.364 | 1 | 1 | cs | TRUE
76 | LV_52-20_0_5_line_76 |  | 73 | 74 | 0.0063781 | 0.125 | 0.08 | 261 | 0 | 0.364 | 1 | 1 | cs | TRUE
77 | LV_52-20_0_5_line_77 |  | 73 | 75 | 0.0036922 | 0.125 | 0.08 | 261 | 0 | 0.364 | 1 | 1 | cs | TRUE
78 | LV_52-20_0_5_line_78 |  | 74 | 78 | 0.018031 | 0.125 | 0.08 | 261 | 0 | 0.364 | 1 | 1 | cs | TRUE
79 | LV_52-20_0_5_line_79 |  | 75 | 79 | 0.011238 | 0.125 | 0.08 | 261 | 0 | 0.364 | 1 | 1 | cs | TRUE
80 | LV_52-20_0_5_line_80 |  | 76 | 82 | 0.011039 | 0.125 | 0.08 | 261 | 0 | 0.364 | 1 | 1 | cs | TRUE
81 | LV_52-20_0_5_line_81 |  | 77 | 78 | 0.010276 | 0.125 | 0.08 | 261 | 0 | 0.364 | 1 | 1 | cs | TRUE
82 | LV_52-20_0_5_line_82 |  | 79 | 82 | 0.0087079 | 0.125 | 0.08 | 261 | 0 | 0.364 | 1 | 1 | cs | TRUE
83 | LV_52-20_0_5_line_83 |  | 80 | 81 | 0.00011729 | 0.125 | 0.08 | 261 | 0 | 0.364 | 1 | 1 | cs | TRUE
84 | LV_52-20_0_5_line_84 |  | 81 | 210 | 0.0054518 | 0.125 | 0.08 | 261 | 0 | 0.364 | 1 | 1 | cs | TRUE
85 | LV_52-20_0_5_line_85 |  | 83 | 84 | 0.0157 | 0.125 | 0.08 | 261 | 0 | 0.364 | 1 | 1 | cs | TRUE
86 | LV_52-20_0_5_line_86 |  | 83 | 85 | 0.0033957 | 0.125 | 0.08 | 261 | 0 | 0.364 | 1 | 1 | cs | TRUE
87 | LV_52-20_0_5_line_87 |  | 84 | 86 | 0.018583 | 0.125 | 0.08 | 261 | 0 | 0.364 | 1 | 1 | cs | TRUE
88 | LV_52-20_0_5_line_88 |  | 85 | 87 | 0.027211 | 0.125 | 0.08 | 261 | 0 | 0.364 | 1 | 1 | cs | TRUE
89 | LV_52-20_0_5_line_89 |  | 86 | 88 | 0.022106 | 0.125 | 0.08 | 261 | 0 | 0.364 | 1 | 1 | cs | TRUE
90 | LV_52-20_0_5_line_90 |  | 86 | 89 | 0.018382 | 0.125 | 0.08 | 261 | 0 | 0.364 | 1 | 1 | cs | TRUE
91 | LV_52-20_0_5_line_91 |  | 88 | 92 | 0.0025753 | 0.125 | 0.08 | 261 | 0 | 0.364 | 1 | 1 | cs | TRUE
92 | LV_52-20_0_5_line_92 |  | 89 | 95 | 0.0046987 | 0.125 | 0.08 | 261 | 0 | 0.364 | 1 | 1 | cs | TRUE
93 | LV_52-20_0_5_line_93 |  | 90 | 91 | 0.011689 | 0.125 | 0.08 | 261 | 0 | 0.364 | 1 | 1 | cs | TRUE
94 | LV_52-20_0_5_line_94 |  | 91 | 96 | 0.033191 | 0.125 | 0.08 | 261 | 0 | 0.364 | 1 | 1 | cs | TRUE
95 | LV_52-20_0_5_line_95 |  | 92 | 101 | 0.012301 | 0.125 | 0.08 | 261 | 0 | 0.364 | 1 | 1 | cs | TRUE
96 | LV_52-20_0_5_line_96 |  | 93 | 94 | 0.014607 | 0.125 | 0.08 | 261 | 0 | 0.364 | 1 | 1 | cs | TRUE
97 | LV_52-20_0_5_line_97 |  | 94 | 102 | 0.011549 | 0.125 | 0.08 | 261 | 0 | 0.364 | 1 | 1 | cs | TRUE
98 | LV_52-20_0_5_line_98 |  | 95 | 97 | 0.014334 | 0.125 | 0.08 | 261 | 0 | 0.364 | 1 | 1 | cs | TRUE
99 | LV_52-20_0_5_line_99 |  | 96 | 139 | 0.022883 | 0.125 | 0.08 | 261 | 0 | 0.364 | 1 | 1 | cs | TRUE
100 | LV_52-20_0_5_line_100 |  | 97 | 98 | 0.016402 | 0.125 | 0.08 | 261 | 0 | 0.364 | 1 | 1 | cs | TRUE
101 | LV_52-20_0_5_line_101 |  | 98 | 99 | 0.017014 | 0.125 | 0.08 | 261 | 0 | 0.364 | 1 | 1 | cs | TRUE
102 | LV_52-20_0_5_line_102 |  | 100 | 103 | 0.023388 | 0.125 | 0.08 | 261 | 0 | 0.364 | 1 | 4 | cs | TRUE
103 | LV_52-20_0_5_line_103 |  | 101 | 148 | 0.032013 | 0.125 | 0.08 | 261 | 0 | 0.364 | 1 | 1 | cs | TRUE
104 | LV_52-20_0_5_line_104 |  | 102 | 144 | 0.011412 | 0.125 | 0.08 | 261 | 0 | 0.364 | 1 | 1 | cs | TRUE
105 | LV_52-20_0_5_line_105 |  | 103 | 104 | 0.0015775 | 0.125 | 0.08 | 261 | 0 | 0.364 | 1 | 4 | cs | TRUE
106 | LV_52-20_0_5_line_106 |  | 104 | 136 | 0.022231 | 0.125 | 0.08 | 261 | 0 | 0.364 | 1 | 4 | cs | TRUE
107 | LV_52-20_0_5_line_107 |  | 105 | 106 | 0.03844 | 0.125 | 0.08 | 261 | 0 | 0.364 | 1 | 1 | cs | TRUE
108 | LV_52-20_0_5_line_108 |  | 105 | 107 | 0.0033154 | 0.125 | 0.08 | 261 | 0 | 0.364 | 1 | 1 | cs | TRUE
109 | LV_52-20_0_5_line_109 |  | 106 | 108 | 0.024129 | 0.125 | 0.08 | 261 | 0 | 0.364 | 1 | 1 | cs | TRUE
110 | LV_52-20_0_5_line_110 |  | 107 | 109 | 0.022665 | 0.125 | 0.08 | 261 | 0 | 0.364 | 1 | 1 | cs | TRUE
111 | LV_52-20_0_5_line_111 |  | 108 | 110 | 0.0088336 | 0.125 | 0.08 | 261 | 0 | 0.364 | 1 | 1 | cs | TRUE
112 | LV_52-20_0_5_line_112 |  | 108 | 111 | 0.004978 | 0.125 | 0.08 | 261 | 0 | 0.364 | 1 | 1 | cs | TRUE
113 | LV_52-20_0_5_line_113 |  | 109 | 112 | 0.034608 | 0.125 | 0.08 | 261 | 0 | 0.364 | 1 | 1 | cs | TRUE
114 | LV_52-20_0_5_line_114 |  | 110 | 115 | 0.032325 | 0.125 | 0.08 | 261 | 0 | 0.364 | 1 | 1 | cs | TRUE
115 | LV_52-20_0_5_line_115 |  | 111 | 116 | 0.016871 | 0.125 | 0.08 | 261 | 0 | 0.364 | 1 | 1 | cs | TRUE
116 | LV_52-20_0_5_line_116 |  | 111 | 117 | 0.016998 | 0.125 | 0.08 | 261 | 0 | 0.364 | 1 | 1 | cs | TRUE
117 | LV_52-20_0_5_line_117 |  | 112 | 114 | 0.027083 | 0.125 | 0.08 | 261 | 0 | 0.364 | 1 | 1 | cs | TRUE
118 | LV_52-20_0_5_line_118 |  | 113 | 114 | 0.0010973 | 0.125 | 0.08 | 261 | 0 | 0.364 | 1 | 1 | cs | TRUE
119 | LV_52-20_0_5_line_119 |  | 114 | 118 | 0.004068 | 0.125 | 0.08 | 261 | 0 | 0.364 | 1 | 1 | cs | TRUE
120 | LV_52-20_0_5_line_120 |  | 115 | 126 | 0.032871 | 0.125 | 0.08 | 261 | 0 | 0.364 | 1 | 1 | cs | TRUE
121 | LV_52-20_0_5_line_121 |  | 117 | 127 | 0.0091223 | 0.125 | 0.08 | 261 | 0 | 0.364 | 1 | 1 | cs | TRUE
122 | LV_52-20_0_5_line_122 |  | 119 | 120 | 0.002183 | 0.125 | 0.08 | 261 | 0 | 0.364 | 1 | 1 | cs | TRUE
123 | LV_52-20_0_5_line_123 |  | 119 | 121 | 0.01445 | 0.125 | 0.08 | 261 | 0 | 0.364 | 1 | 1 | cs | TRUE
124 | LV_52-20_0_5_line_124 |  | 120 | 122 | 0.016323 | 0.125 | 0.08 | 261 | 0 | 0.364 | 1 | 1 | cs | TRUE
125 | LV_52-20_0_5_line_125 |  | 120 | 123 | 0.013597 | 0.125 | 0.08 | 261 | 0 | 0.364 | 1 | 1 | cs | TRUE
126 | LV_52-20_0_5_line_126 |  | 121 | 124 | 0.016216 | 0.125 | 0.08 | 261 | 0 | 0.364 | 1 | 1 | cs | TRUE
127 | LV_52-20_0_5_line_127 |  | 122 | 218 | 0.024705 | 0.125 | 0.08 | 261 | 0 | 0.364 | 1 | 1 | cs | TRUE
128 | LV_52-20_0_5_line_128 |  | 123 | 202 | 0.032647 | 0.125 | 0.08 | 261 | 0 | 0.364 | 1 | 1 | cs | TRUE
129 | LV_52-20_0_5_line_129 |  | 124 | 125 | 0.0082886 | 0.125 | 0.08 | 261 | 0 | 0.364 | 1 | 1 | cs | TRUE
130 | LV_52-20_0_5_line_130 |  | 127 | 186 | 0.014888 | 0.125 | 0.08 | 261 | 0 | 0.364 | 1 | 1 | cs | TRUE
131 | LV_52-20_0_5_line_131 |  | 127 | 187 | 0.018936 | 0.125 | 0.08 | 261 | 0 | 0.364 | 1 | 1 | cs | TRUE
132 | LV_52-20_0_5_line_132 |  | 128 | 129 | 0.021154 | 0.125 | 0.08 | 261 | 0 | 0.364 | 1 | 4 | cs | TRUE
133 | LV_52-20_0_5_line_133 |  | 128 | 130 | 0.0044048 | 0.125 | 0.08 | 261 | 0 | 0.364 | 1 | 4 | cs | TRUE
134 | LV_52-20_0_5_line_134 |  | 129 | 131 | 0.0065529 | 0.125 | 0.08 | 261 | 0 | 0.364 | 1 | 4 | cs | TRUE
135 | LV_52-20_0_5_line_135 |  | 130 | 132 | 0.030457 | 0.125 | 0.08 | 261 | 0 | 0.364 | 1 | 4 | cs | TRUE
136 | LV_52-20_0_5_line_136 |  | 131 | 133 | 0.016789 | 0.125 | 0.08 | 261 | 0 | 0.364 | 1 | 4 | cs | TRUE
137 | LV_52-20_0_5_line_137 |  | 132 | 134 | 0.016891 | 0.125 | 0.08 | 261 | 0 | 0.364 | 1 | 4 | cs | TRUE
138 | LV_52-20_0_5_line_138 |  | 132 | 135 | 0.0089378 | 0.125 | 0.08 | 261 | 0 | 0.364 | 1 | 1 | cs | TRUE
139 | LV_52-20_0_5_line_139 |  | 133 | 136 | 0.0030846 | 0.125 | 0.08 | 261 | 0 | 0.364 | 1 | 4 | cs | TRUE
140 | LV_52-20_0_5_line_140 |  | 134 | 137 | 0.021888 | 0.125 | 0.08 | 261 | 0 | 0.364 | 1 | 1 | cs | TRUE
141 | LV_52-20_0_5_line_141 |  | 137 | 138 | 0.017334 | 0.125 | 0.08 | 261 | 0 | 0.364 | 1 | 1 | cs | TRUE
142 | LV_52-20_0_5_line_142 |  | 138 | 149 | 0.006858 | 0.125 | 0.08 | 261 | 0 | 0.364 | 1 | 1 | cs | TRUE
143 | LV_52-20_0_5_line_143 |  | 138 | 150 | 0.029313 | 0.125 | 0.08 | 261 | 0 | 0.364 | 1 | 1 | cs | TRUE
144 | LV_52-20_0_5_line_144 |  | 139 | 140 | 0.019128 | 0.125 | 0.08 | 261 | 0 | 0.364 | 1 | 1 | cs | TRUE
145 | LV_52-20_0_5_line_145 |  | 139 | 141 | 0.0064779 | 0.125 | 0.08 | 261 | 0 | 0.364 | 1 | 1 | cs | TRUE
146 | LV_52-20_0_5_line_146 |  | 140 | 148 | 0.001018 | 0.125 | 0.08 | 261 | 0 | 0.364 | 1 | 1 | cs | TRUE
147 | LV_52-20_0_5_line_147 |  | 141 | 170 | 0.030244 | 0.125 | 0.08 | 261 | 0 | 0.364 | 1 | 1 | cs | TRUE
148 | LV_52-20_0_5_line_148 |  | 142 | 143 | 0.0087268 | 0.125 | 0.08 | 261 | 0 | 0.364 | 1 | 1 | cs | TRUE
149 | LV_52-20_0_5_line_149 |  | 142 | 144 | 0.012976 | 0.125 | 0.08 | 261 | 0 | 0.364 | 1 | 1 | cs | TRUE
150 | LV_52-20_0_5_line_150 |  | 143 | 145 | 0.0068953 | 0.125 | 0.08 | 261 | 0 | 0.364 | 1 | 1 | cs | TRUE
151 | LV_52-20_0_5_line_151 |  | 145 | 146 | 0.011935 | 0.125 | 0.08 | 261 | 0 | 0.364 | 1 | 1 | cs | TRUE
152 | LV_52-20_0_5_line_152 |  | 146 | 147 | 0.0088603 | 0.125 | 0.08 | 261 | 0 | 0.364 | 1 | 1 | cs | TRUE
153 | LV_52-20_0_5_line_153 |  | 147 | 154 | 0.016075 | 0.125 | 0.08 | 261 | 0 | 0.364 | 1 | 1 | cs | TRUE
154 | LV_52-20_0_5_line_154 |  | 149 | 151 | 0.021488 | 0.125 | 0.08 | 261 | 0 | 0.364 | 1 | 1 | cs | TRUE
155 | LV_52-20_0_5_line_155 |  | 149 | 152 | 0.014653 | 0.125 | 0.08 | 261 | 0 | 0.364 | 1 | 1 | cs | TRUE
156 | LV_52-20_0_5_line_156 |  | 150 | 153 | 0.010858 | 0.125 | 0.08 | 261 | 0 | 0.364 | 1 | 1 | cs | TRUE
157 | LV_52-20_0_5_line_157 |  | 151 | 154 | 0.01502 | 0.125 | 0.08 | 261 | 0 | 0.364 | 1 | 1 | cs | TRUE
158 | LV_52-20_0_5_line_158 |  | 152 | 155 | 0.016776 | 0.125 | 0.08 | 261 | 0 | 0.364 | 1 | 1 | cs | TRUE
159 | LV_52-20_0_5_line_159 |  | 153 | 156 | 0.019167 | 0.125 | 0.08 | 261 | 0 | 0.364 | 1 | 1 | cs | TRUE
160 | LV_52-20_0_5_line_160 |  | 155 | 165 | 0.011856 | 0.125 | 0.08 | 261 | 0 | 0.364 | 1 | 1 | cs | TRUE
161 | LV_52-20_0_5_line_161 |  | 156 | 182 | 0.022257 | 0.125 | 0.08 | 261 | 0 | 0.364 | 1 | 1 | cs | TRUE
162 | LV_52-20_0_5_line_162 |  | 157 | 158 | 0.02133 | 0.125 | 0.08 | 261 | 0 | 0.364 | 1 | 1 | cs | TRUE
163 | LV_52-20_0_5_line_163 |  | 157 | 159 | 0.013358 | 0.125 | 0.08 | 261 | 0 | 0.364 | 1 | 1 | cs | TRUE
164 | LV_52-20_0_5_line_164 |  | 158 | 160 | 0.0010881 | 0.125 | 0.08 | 261 | 0 | 0.364 | 1 | 1 | cs | TRUE
165 | LV_52-20_0_5_line_165 |  | 159 | 161 | 0.011118 | 0.125 | 0.08 | 261 | 0 | 0.364 | 1 | 1 | cs | TRUE
166 | LV_52-20_0_5_line_166 |  | 160 | 162 | 0.028363 | 0.125 | 0.08 | 261 | 0 | 0.364 | 1 | 1 | cs | TRUE
167 | LV_52-20_0_5_line_167 |  | 162 | 163 | 0.00092116 | 0.125 | 0.08 | 261 | 0 | 0.364 | 1 | 1 | cs | TRUE
168 | LV_52-20_0_5_line_168 |  | 163 | 164 | 0.024938 | 0.125 | 0.08 | 261 | 0 | 0.364 | 1 | 1 | cs | TRUE
169 | LV_52-20_0_5_line_169 |  | 164 | 170 | 0.0015464 | 0.125 | 0.08 | 261 | 0 | 0.364 | 1 | 1 | cs | TRUE
170 | LV_52-20_0_5_line_170 |  | 165 | 166 | 0.02408 | 0.125 | 0.08 | 261 | 0 | 0.364 | 1 | 1 | cs | TRUE
171 | LV_52-20_0_5_line_171 |  | 165 | 167 | 0.0037504 | 0.125 | 0.08 | 261 | 0 | 0.364 | 1 | 1 | cs | TRUE
172 | LV_52-20_0_5_line_172 |  | 166 | 168 | 0.033404 | 0.125 | 0.08 | 261 | 0 | 0.364 | 1 | 1 | cs | TRUE
173 | LV_52-20_0_5_line_173 |  | 167 | 169 | 0.020489 | 0.125 | 0.08 | 261 | 0 | 0.364 | 1 | 1 | cs | TRUE
174 | LV_52-20_0_5_line_174 |  | 168 | 184 | 0.0063185 | 0.125 | 0.08 | 261 | 0 | 0.364 | 1 | 1 | cs | TRUE
175 | LV_52-20_0_5_line_175 |  | 169 | 178 | 0.0026885 | 0.125 | 0.08 | 261 | 0 | 0.364 | 1 | 1 | cs | TRUE
176 | LV_52-20_0_5_line_176 |  | 171 | 172 | 0.017845 | 0.125 | 0.08 | 261 | 0 | 0.364 | 1 | 1 | cs | TRUE
177 | LV_52-20_0_5_line_177 |  | 171 | 173 | 0.0045809 | 0.125 | 0.08 | 261 | 0 | 0.364 | 1 | 1 | cs | TRUE
178 | LV_52-20_0_5_line_178 |  | 172 | 174 | 0.0087493 | 0.125 | 0.08 | 261 | 0 | 0.364 | 1 | 1 | cs | TRUE
179 | LV_52-20_0_5_line_179 |  | 173 | 175 | 0.024954 | 0.125 | 0.08 | 261 | 0 | 0.364 | 1 | 1 | cs | TRUE
180 | LV_52-20_0_5_line_180 |  | 173 | 176 | 0.047428 | 0.125 | 0.08 | 261 | 0 | 0.364 | 1 | 1 | cs | TRUE
181 | LV_52-20_0_5_line_181 |  | 174 | 177 | 0.013956 | 0.125 | 0.08 | 261 | 0 | 0.364 | 1 | 1 | cs | TRUE
182 | LV_52-20_0_5_line_182 |  | 175 | 178 | 0.014248 | 0.125 | 0.08 | 261 | 0 | 0.364 | 1 | 1 | cs | TRUE
183 | LV_52-20_0_5_line_183 |  | 176 | 179 | 0.02981 | 0.125 | 0.08 | 261 | 0 | 0.364 | 1 | 1 | cs | TRUE
184 | LV_52-20_0_5_line_184 |  | 177 | 180 | 0.0060794 | 0.125 | 0.08 | 261 | 0 | 0.364 | 1 | 1 | cs | TRUE
185 | LV_52-20_0_5_line_185 |  | 179 | 181 | 0.071833 | 0.125 | 0.08 | 261 | 0 | 0.364 | 1 | 1 | cs | TRUE
186 | LV_52-20_0_5_line_186 |  | 180 | 185 | 0.0013972 | 0.125 | 0.08 | 261 | 0 | 0.364 | 1 | 1 | cs | TRUE
187 | LV_52-20_0_5_line_187 |  | 181 | 183 | 0.042225 | 0.125 | 0.08 | 261 | 0 | 0.364 | 1 | 1 | cs | TRUE
188 | LV_52-20_0_5_line_188 |  | 184 | 192 | 0.012992 | 0.125 | 0.08 | 261 | 0 | 0.364 | 1 | 1 | cs | TRUE
189 | LV_52-20_0_5_line_189 |  | 184 | 193 | 0.02242 | 0.125 | 0.08 | 261 | 0 | 0.364 | 1 | 1 | cs | TRUE
190 | LV_52-20_0_5_line_190 |  | 186 | 188 | 0.0073542 | 0.125 | 0.08 | 261 | 0 | 0.364 | 1 | 1 | cs | TRUE
191 | LV_52-20_0_5_line_191 |  | 187 | 189 | 0.0076435 | 0.125 | 0.08 | 261 | 0 | 0.364 | 1 | 1 | cs | TRUE
192 | LV_52-20_0_5_line_192 |  | 188 | 190 | 0.0075956 | 0.125 | 0.08 | 261 | 0 | 0.364 | 1 | 1 | cs | TRUE
193 | LV_52-20_0_5_line_193 |  | 189 | 191 | 0.0075221 | 0.125 | 0.08 | 261 | 0 | 0.364 | 1 | 1 | cs | TRUE
194 | LV_52-20_0_5_line_194 |  | 190 | 211 | 0.0061537 | 0.125 | 0.08 | 261 | 0 | 0.364 | 1 | 1 | cs | TRUE
195 | LV_52-20_0_5_line_195 |  | 191 | 194 | 0.014047 | 0.125 | 0.08 | 261 | 0 | 0.364 | 1 | 1 | cs | TRUE
196 | LV_52-20_0_5_line_196 |  | 193 | 194 | 0.010471 | 0.125 | 0.08 | 261 | 0 | 0.364 | 1 | 1 | cs | TRUE
197 | LV_52-20_0_5_line_197 |  | 195 | 196 | 0.013181 | 0.125 | 0.08 | 261 | 0 | 0.364 | 1 | 1 | cs | TRUE
198 | LV_52-20_0_5_line_198 |  | 195 | 197 | 0.005269 | 0.125 | 0.08 | 261 | 0 | 0.364 | 1 | 1 | cs | TRUE
199 | LV_52-20_0_5_line_199 |  | 197 | 202 | 0.002039 | 0.125 | 0.08 | 261 | 0 | 0.364 | 1 | 1 | cs | TRUE
200 | LV_52-20_0_5_line_200 |  | 197 | 217 | 0.011169 | 0.125 | 0.08 | 261 | 0 | 0.364 | 1 | 1 | cs | TRUE
201 | LV_52-20_0_5_line_201 |  | 198 | 199 | 0.013391 | 0.125 | 0.08 | 261 | 0 | 0.364 | 1 | 1 | cs | TRUE
202 | LV_52-20_0_5_line_202 |  | 199 | 200 | 0.001464 | 0.125 | 0.08 | 261 | 0 | 0.364 | 1 | 1 | cs | TRUE
203 | LV_52-20_0_5_line_203 |  | 199 | 201 | 0.011131 | 0.125 | 0.08 | 261 | 0 | 0.364 | 1 | 1 | cs | TRUE
204 | LV_52-20_0_5_line_204 |  | 200 | 202 | 0.024293 | 0.125 | 0.08 | 261 | 0 | 0.364 | 1 | 1 | cs | TRUE
205 | LV_52-20_0_5_line_205 |  | 200 | 203 | 0.010664 | 0.125 | 0.08 | 261 | 0 | 0.364 | 1 | 1 | cs | TRUE
206 | LV_52-20_0_5_line_206 |  | 201 | 204 | 0.010455 | 0.125 | 0.08 | 261 | 0 | 0.364 | 1 | 1 | cs | TRUE
207 | LV_52-20_0_5_line_207 |  | 203 | 205 | 0.011505 | 0.125 | 0.08 | 261 | 0 | 0.364 | 1 | 1 | cs | TRUE
208 | LV_52-20_0_5_line_208 |  | 204 | 206 | 0.0016035 | 0.125 | 0.08 | 261 | 0 | 0.364 | 1 | 1 | cs | TRUE
209 | LV_52-20_0_5_line_209 |  | 205 | 224 | 0.0080363 | 0.125 | 0.08 | 261 | 0 | 0.364 | 1 | 1 | cs | TRUE
210 | LV_52-20_0_5_line_210 |  | 207 | 208 | 0.00013981 | 0.125 | 0.08 | 261 | 0 | 0.364 | 1 | 1 | cs | TRUE
211 | LV_52-20_0_5_line_211 |  | 208 | 209 | 0.00011379 | 0.125 | 0.08 | 261 | 0 | 0.364 | 1 | 1 | cs | TRUE
212 | LV_52-20_0_5_line_212 |  | 209 | 210 | 0.00012266 | 0.125 | 0.08 | 261 | 0 | 0.364 | 1 | 1 | cs | TRUE
213 | LV_52-20_0_5_line_213 |  | 211 | 212 | 0.0045942 | 0.125 | 0.08 | 261 | 0 | 0.364 | 1 | 1 | cs | TRUE
214 | LV_52-20_0_5_line_214 |  | 212 | 213 | 0.015458 | 0.125 | 0.08 | 261 | 0 | 0.364 | 1 | 1 | cs | TRUE
215 | LV_52-20_0_5_line_215 |  | 212 | 214 | 0.013307 | 0.125 | 0.08 | 261 | 0 | 0.364 | 1 | 1 | cs | TRUE
216 | LV_52-20_0_5_line_216 |  | 214 | 215 | 0.013067 | 0.125 | 0.08 | 261 | 0 | 0.364 | 1 | 1 | cs | TRUE
217 | LV_52-20_0_5_line_217 |  | 215 | 216 | 0.007077 | 0.125 | 0.08 | 261 | 0 | 0.364 | 1 | 1 | cs | TRUE
218 | LV_52-20_0_5_line_218 |  | 216 | 217 | 0.0036415 | 0.125 | 0.08 | 261 | 0 | 0.364 | 1 | 1 | cs | TRUE
219 | LV_52-20_0_5_line_219 |  | 218 | 219 | 0.0091762 | 0.125 | 0.08 | 261 | 0 | 0.364 | 1 | 1 | cs | TRUE
220 | LV_52-20_0_5_line_220 |  | 219 | 220 | 0.01538 | 0.125 | 0.08 | 261 | 0 | 0.364 | 1 | 1 | cs | TRUE
221 | LV_52-20_0_5_line_221 |  | 219 | 221 | 0.023575 | 0.125 | 0.08 | 261 | 0 | 0.364 | 1 | 1 | cs | TRUE
222 | LV_52-20_0_5_line_222 |  | 220 | 222 | 0.011506 | 0.125 | 0.08 | 261 | 0 | 0.364 | 1 | 1 | cs | TRUE
223 | LV_52-20_0_5_line_223 |  | 221 | 223 | 0.0083179 | 0.125 | 0.08 | 261 | 0 | 0.364 | 1 | 1 | cs | TRUE

## trafo
| name | std_type | hv_bus | lv_bus | sn_mva | vn_hv_kv | vn_lv_kv | vk_percent | vkr_percent | pfe_kw | i0_percent | shift_degree | tap_side | tap_neutral | tap_min | tap_max | tap_step_percent | tap_step_degree | tap_pos | tap_phase_shifter | parallel | df | in_service
0 | LV_52-20_0_5_trafo_120 | 0.63 MVA 20/0.4 kV | 225 | 134 | 0.63 | 20 | 0.4 | 6 | 1.206 | 1.65 | 0.2619 | 150 | hv | 0 | -2 | 2 | 2.5 | 0 | 0 | FALSE | 1 | 1 | TRUE

## line_geodata
| x0 | y0 | x1 | y1 | x2 | y2 | x3 | y3 | x4 | y4 | x5 | y5 | x6 | y6 | x7 | y7 | x8 | y8 | x9 | y9 | x10 | y10 | x11 | y11
0 | 2690375.7177 | 1255098.3889 | 2690388.302 | 1255080.0668 | 2690398.5176 | 1255067.5485
1 | 2690375.7177 | 1255098.3889 | 2690370.3037 | 1255094.7591
2 | 2690367.4288 | 1255092.8248 | 2690370.3037 | 1255094.7591
3 | 2690339.2223 | 1255141.1987 | 2690338.2042 | 1255137.7138 | 2690346.5272 | 1255135.6169 | 2690353.8709 | 1255133.4161 | 2690353.0608 | 1255130.1457 | 2690352.0588 | 1255126.105 | 2690352.0772 | 1255120.9458 | 2690353.2391 | 1255115.5037 | 2690367.4288 | 1255092.8248
4 | 2690367.4288 | 1255092.8248 | 2690399.8476 | 1255050.231 | 2690408.7751 | 1255039.6785
5 | 2690339.2223 | 1255141.1987 | 2690338.2042 | 1255137.7138 | 2690346.5272 | 1255135.6169 | 2690353.8709 | 1255133.4161 | 2690365.5312 | 1255130.6363 | 2690402.7457 | 1255121.764 | 2690423.7304 | 1255117.014 | 2690435.9841 | 1255113.9098
6 | 2690339.2223 | 1255141.1987 | 2690345.1458 | 1255139.6212 | 2690366.4707 | 1255133.8309 | 2690368.6935 | 1255133.3131
7 | 2690413.6529 | 1255033.913 | 2690408.7751 | 1255039.6785
8 | 2690435.9841 | 1255113.9098 | 2690445.5591 | 1255111.3429 | 2690448.1261 | 1255110.8004
9 | 2690435.9841 | 1255113.9098 | 2690437.3402 | 1255111.0727 | 2690438.2828 | 1255109.119 | 2690439.212 | 1255107.0649 | 2690440.166 | 1255104.8666 | 2690443.305 | 1255099.6699
10 | 2690435.9841 | 1255113.9098 | 2690430.4461 | 1255125.8011 | 2690424.3526 | 1255139.9858 | 2690421.5557 | 1255145.9618
11 | 2690368.6935 | 1255133.3131 | 2690387.4801 | 1255128.9366 | 2690412.8858 | 1255123.0625
12 | 2690473.8385 | 1255108.0649 | 2690473.2606 | 1255107.9078 | 2690464.6469 | 1255107.3091 | 2690448.1261 | 1255110.8004
13 | 2690443.305 | 1255099.6699 | 2690444.6783 | 1255097.3964 | 2690446.8206 | 1255094.4713
14 | 2690415.6126 | 1255158.6604 | 2690421.5557 | 1255145.9618
15 | 2690428.0705 | 1255022.917 | 2690423.9781 | 1255027.7263 | 2690412.1539 | 1255041.7404
16 | 2690428.0705 | 1255022.917 | 2690442.1396 | 1255006.3829
17 | 2690442.1396 | 1255006.3829 | 2690443.2757 | 1255005.0478 | 2690455.1024 | 1254990.2243
18 | 2690455.1024 | 1254990.2243 | 2690461.4277 | 1254982.2963 | 2690478.1356 | 1254959.7673 | 2690483.4049 | 1254952.1218
19 | 2690498.7996 | 1254929.4702 | 2690495.4799 | 1254934.6017 | 2690483.4049 | 1254952.1218
20 | 2690515.5231 | 1254902.4199 | 2690509.1566 | 1254913.4609 | 2690498.7996 | 1254929.4702
21 | 2690515.5231 | 1254902.4199 | 2690520.5335 | 1254893.7306 | 2690530.5881 | 1254875.2839
22 | 2690413.6529 | 1255033.913 | 2690421.4595 | 1255024.6855 | 2690426.1152 | 1255019.076
23 | 2690491.7891 | 1255115.7858 | 2690481.5398 | 1255110.1582 | 2690473.8385 | 1255108.0649
24 | 2690459.8255 | 1255076.7134 | 2690446.8206 | 1255094.4713
25 | 2690535.0067 | 1254859.4919 | 2690538.1692 | 1254861.3751 | 2690530.5881 | 1254875.2839
26 | 2690535.0067 | 1254859.4919 | 2690531.9693 | 1254865.0797
27 | 2690535.0067 | 1254859.4919 | 2690536.5421 | 1254856.6722
28 | 2690531.9693 | 1254865.0797 | 2690531.7696 | 1254865.4471 | 2690526.3354 | 1254874.9413
29 | 2690540.1326 | 1254850.078 | 2690536.5421 | 1254856.6722
30 | 2690526.3354 | 1254874.9413 | 2690522.3725 | 1254881.8648
31 | 2690541.6288 | 1254847.3301 | 2690540.1326 | 1254850.078
32 | 2690522.3725 | 1254881.8648 | 2690512.4992 | 1254899.1146
33 | 2690547.7605 | 1254836.0687 | 2690541.6288 | 1254847.3301
34 | 2690581.261 | 1254788.2359 | 2690585.89 | 1254781.8542 | 2690586.5973 | 1254780.9865
35 | 2690570.0563 | 1254797.9801 | 2690572.68 | 1254800.0663 | 2690581.261 | 1254788.2359
36 | 2690600.4247 | 1254764.025 | 2690586.5973 | 1254780.9865
37 | 2690570.0563 | 1254797.9801 | 2690572.0014 | 1254795.3161
38 | 2690587.8649 | 1254773.5891 | 2690572.0014 | 1254795.3161
39 | 2690587.8649 | 1254773.5891 | 2690580.2625 | 1254768.0018
40 | 2690547.7605 | 1254836.0687 | 2690537.7029 | 1254829.0122
41 | 2690526.5319 | 1254815.2614 | 2690526.8535 | 1254816.4339 | 2690526.8503 | 1254818.6133 | 2690526.9945 | 1254820.0389 | 2690527.2224 | 1254820.9208 | 2690527.7972 | 1254821.8192 | 2690528.6743 | 1254822.6777 | 2690537.7029 | 1254829.0122
42 | 2690573.7371 | 1254749.907 | 2690574.2347 | 1254750.2403 | 2690585.4647 | 1254759.8528 | 2690580.2625 | 1254768.0018 | 2690580.2625 | 1254768.0018
43 | 2690525.1843 | 1254813.5951 | 2690525.9433 | 1254814.285 | 2690526.5319 | 1254815.2614 | 2690526.5319 | 1254815.2614
44 | 2690512.4992 | 1254899.1146 | 2690509.0267 | 1254905.1813
45 | 2690503.4924 | 1254914.8505 | 2690509.0267 | 1254905.1813
46 | 2690466.9721 | 1254968.9115 | 2690479.5133 | 1254950.5036
47 | 2690466.9721 | 1254968.9115 | 2690463.4083 | 1254974.1424 | 2690436.3939 | 1255006.6914
48 | 2690492.7042 | 1254931.1422 | 2690479.5133 | 1254950.5036
49 | 2690431.4074 | 1255012.6996 | 2690436.3939 | 1255006.6914
50 | 2690492.7042 | 1254931.1422 | 2690501.8567 | 1254917.7082 | 2690503.4924 | 1254914.8505
51 | 2690431.4074 | 1255012.6996 | 2690426.1152 | 1255019.076
52 | 2690566.2663 | 1254744.9032 | 2690573.7371 | 1254749.907
53 | 2690550.2848 | 1254734.195 | 2690605.2633 | 1254695.6726 | 2690616.4683 | 1254690.1673
54 | 2690550.2848 | 1254734.195 | 2690536.8098 | 1254745.0752 | 2690534.2114 | 1254747.5903
55 | 2690550.2848 | 1254734.195 | 2690566.2663 | 1254744.9032
56 | 2690566.2663 | 1254744.9032 | 2690559.7227 | 1254754.8481
57 | 2690559.7227 | 1254754.8481 | 2690554.3866 | 1254762.9578 | 2690548.043 | 1254764.3508 | 2690541.7711 | 1254773.4948
58 | 2690541.7711 | 1254773.4948 | 2690527.7119 | 1254793.9922
59 | 2690511.1939 | 1254805.8976 | 2690520.433 | 1254804.6044 | 2690527.7119 | 1254793.9922
60 | 2690511.1939 | 1254805.8976 | 2690502.0965 | 1254801.3773 | 2690501.2704 | 1254801.1311 | 2690500.4715 | 1254801.0744 | 2690499.676 | 1254801.2958 | 2690499.0356 | 1254801.7308 | 2690495.1793 | 1254806.242 | 2690494.0554 | 1254807.2145 | 2690492.6915 | 1254808.0943 | 2690490.9136 | 1254808.9122 | 2690488.8761 | 1254809.4371 | 2690486.2227 | 1254809.7857
61 | 2690525.1843 | 1254813.5951 | 2690521.7954 | 1254811.7196 | 2690511.1939 | 1254805.8976
62 | 2690488.1049 | 1254822.869 | 2690486.2227 | 1254809.7857
63 | 2690443.0008 | 1254830.0079 | 2690455.6015 | 1254813.1206 | 2690474.7262 | 1254819.5732 | 2690481.6638 | 1254804.979 | 2690483.5883 | 1254805.431 | 2690485.5605 | 1254805.2276 | 2690486.2227 | 1254809.7857
64 | 2690486.2227 | 1254809.7857 | 2690485.5605 | 1254805.2276 | 2690487.6214 | 1254804.1583 | 2690489.0898 | 1254802.3682 | 2690489.7498 | 1254800.1543 | 2690489.4831 | 1254797.8596
65 | 2690525.1843 | 1254813.5951 | 2690523.2337 | 1254814.8552 | 2690521.4584 | 1254815.9956
66 | 2690443.0008 | 1254830.0079 | 2690458.2743 | 1254837.4922
67 | 2690489.4831 | 1254797.8596 | 2690488.1514 | 1254795.6486 | 2690485.9852 | 1254794.2256 | 2690484.2183 | 1254793.9996
68 | 2690489.4831 | 1254797.8596 | 2690493.208 | 1254796.5155 | 2690495.6683 | 1254794.9852 | 2690498.1736 | 1254792.9775 | 2690501.021 | 1254789.8074 | 2690503.5983 | 1254785.7041
69 | 2690458.2743 | 1254837.4922 | 2690467.7645 | 1254842.1426
70 | 2690509.4884 | 1254776.3263 | 2690503.5983 | 1254785.7041
71 | 2690509.4884 | 1254776.3263 | 2690506.9861 | 1254775.1761
72 | 2690506.9861 | 1254775.1761 | 2690510.8764 | 1254767.9522 | 2690507.3822 | 1254766.0529 | 2690510.6035 | 1254758.663 | 2690504.1987 | 1254755.6025
73 | 2690467.7645 | 1254842.1426 | 2690469.9138 | 1254843.1958 | 2690469.9138 | 1254843.1958
74 | 2690469.9138 | 1254843.1958 | 2690462.0327 | 1254852.9141
75 | 2690460.2392 | 1254855.1256 | 2690462.0327 | 1254852.9141
76 | 2690444.0345 | 1254884.7995 | 2690440.6938 | 1254890.2328
77 | 2690444.0345 | 1254884.7995 | 2690445.9677 | 1254881.6539
78 | 2690440.6938 | 1254890.2328 | 2690431.2499 | 1254905.5927
79 | 2690451.3537 | 1254871.9133 | 2690451.2451 | 1254873.0672 | 2690445.9677 | 1254881.6539
80 | 2690453.2862 | 1254863.6995 | 2690460.2392 | 1254855.1256
81 | 2690431.2499 | 1254905.5927 | 2690425.8679 | 1254914.346
82 | 2690453.2862 | 1254863.6995 | 2690451.9746 | 1254865.3167 | 2690451.3537 | 1254871.9133
83 | 2690498.9402 | 1254753.0898 | 2690498.8343 | 1254753.0392
84 | 2690498.9402 | 1254753.0898 | 2690503.8592 | 1254755.4403
85 | 2690493.7442 | 1255158.229 | 2690501.5969 | 1255144.6344
86 | 2690492.0457 | 1255161.1694 | 2690493.7442 | 1255158.229
87 | 2690510.8917 | 1255128.5432 | 2690501.5969 | 1255144.6344
88 | 2690492.0457 | 1255161.1694 | 2690478.5588 | 1255184.8033
89 | 2690510.8917 | 1255128.5432 | 2690515.5561 | 1255132.84 | 2690529.217 | 1255140.706
90 | 2690510.8917 | 1255128.5432 | 2690505.3026 | 1255123.5428 | 2690495.8642 | 1255118.125
91 | 2690529.217 | 1255140.706 | 2690531.4488 | 1255141.991
92 | 2690491.7891 | 1255115.7858 | 2690495.8642 | 1255118.125
93 | 2690540.8587 | 1255189.5597 | 2690530.7548 | 1255183.6831
94 | 2690540.8587 | 1255189.5597 | 2690555.038 | 1255196.682 | 2690572.3237 | 1255195.5343
95 | 2690542.1086 | 1255148.1289 | 2690531.4488 | 1255141.991
96 | 2690535.0729 | 1255086.3936 | 2690527.804 | 1255099.0638
97 | 2690540.8198 | 1255076.3763 | 2690535.0729 | 1255086.3936
98 | 2690491.7891 | 1255115.7858 | 2690484.4905 | 1255128.1223
99 | 2690585.331 | 1255176.7075 | 2690572.3237 | 1255195.5343
100 | 2690484.4905 | 1255128.1223 | 2690476.1388 | 1255142.2389
101 | 2690467.4755 | 1255156.882 | 2690476.1388 | 1255142.2389
102 | 2690459.8255 | 1255076.7134 | 2690473.6443 | 1255057.8444
103 | 2690568.0562 | 1255166.343 | 2690559.2943 | 1255161.0861 | 2690557.3014 | 1255158.209 | 2690552.0795 | 1255153.8702 | 2690542.1086 | 1255148.1289
104 | 2690546.4984 | 1255066.478 | 2690540.8198 | 1255076.3763
105 | 2690474.5763 | 1255056.5716 | 2690473.6443 | 1255057.8444
106 | 2690487.7115 | 1255038.636 | 2690474.5763 | 1255056.5716
107 | 2690636.3351 | 1254823.3525 | 2690614.9903 | 1254855.3215
108 | 2690638.1761 | 1254820.5952 | 2690636.3351 | 1254823.3525
109 | 2690601.5917 | 1254875.3891 | 2690614.9903 | 1254855.3215
110 | 2690638.1761 | 1254820.5952 | 2690650.7568 | 1254801.7427
111 | 2690601.5917 | 1254875.3891 | 2690601.1515 | 1254876.0495 | 2690597.9593 | 1254881.0379 | 2690596.8172 | 1254882.8211
112 | 2690605.8755 | 1254877.9455 | 2690601.5917 | 1254875.3891
113 | 2690680.4268 | 1254801.2714 | 2690670.2866 | 1254794.9001 | 2690661.198 | 1254793.7489 | 2690656.5871 | 1254795.8022 | 2690652.6465 | 1254798.9109 | 2690650.7568 | 1254801.7427
114 | 2690579.3834 | 1254910.0413 | 2690596.8172 | 1254882.8211
115 | 2690605.8755 | 1254877.9455 | 2690608.5416 | 1254879.721 | 2690614.0124 | 1254882.6069 | 2690620.2064 | 1254884.5699 | 2690621.1837 | 1254884.6917
116 | 2690605.8755 | 1254877.9455 | 2690604.5376 | 1254880.5715 | 2690606.942 | 1254882.1984 | 2690615.0339 | 1254885.8584 | 2690617.2105 | 1254886.4915
117 | 2690680.4268 | 1254801.2714 | 2690675.9224 | 1254809.6645 | 2690674.7338 | 1254811.9036 | 2690677.3974 | 1254813.3566 | 2690671.6679 | 1254823.9104
118 | 2690671.6679 | 1254823.9104 | 2690671.1436 | 1254824.8743
119 | 2690668.0606 | 1254822.0092 | 2690671.6679 | 1254823.9104
120 | 2690561.4666 | 1254937.5928 | 2690563.7815 | 1254934.401 | 2690579.3834 | 1254910.0413
121 | 2690625.9698 | 1254889.0393 | 2690617.2105 | 1254886.4915
122 | 2690716.2728 | 1254834.6017 | 2690716.0496 | 1254832.4299
123 | 2690716.0496 | 1254832.4299 | 2690730.0921 | 1254829.0239
124 | 2690716.2728 | 1254834.6017 | 2690731.9003 | 1254839.3142
125 | 2690716.2728 | 1254834.6017 | 2690714.7903 | 1254843.7082 | 2690712.6704 | 1254847.5305
126 | 2690730.0921 | 1254829.0239 | 2690738.472 | 1254826.9914 | 2690741.8192 | 1254820.1755
127 | 2690755.4118 | 1254839.2552 | 2690752.6688 | 1254837.9396 | 2690746.4144 | 1254839.912 | 2690739.8157 | 1254841.7011 | 2690731.9003 | 1254839.3142
128 | 2690696.8364 | 1254876.0806 | 2690712.6704 | 1254847.5305
129 | 2690741.8192 | 1254820.1755 | 2690745.4728 | 1254812.7356
130 | 2690625.9698 | 1254889.0393 | 2690626.2559 | 1254884.6402 | 2690632.6802 | 1254881.9142 | 2690635.0595 | 1254879.3466
131 | 2690625.9698 | 1254889.0393 | 2690643.9682 | 1254894.9251
132 | 2690515.8244 | 1255000.2487 | 2690503.3255 | 1255017.3156
133 | 2690515.8244 | 1255000.2487 | 2690518.427 | 1254996.695
134 | 2690499.4537 | 1255022.6024 | 2690503.3255 | 1255017.3156
135 | 2690536.4222 | 1254972.1231 | 2690518.427 | 1254996.695
136 | 2690489.5341 | 1255036.1473 | 2690499.4537 | 1255022.6024
137 | 2690536.4222 | 1254972.1231 | 2690545.3391 | 1254973.138 | 2690553.2245 | 1254973.8414
138 | 2690536.4222 | 1254972.1231 | 2690541.6698 | 1254964.888
139 | 2690489.5341 | 1255036.1473 | 2690487.7115 | 1255038.636
140 | 2690553.2245 | 1254973.8414 | 2690575.0257 | 1254975.7859
141 | 2690592.2908 | 1254977.3259 | 2690575.0257 | 1254975.7859
142 | 2690598.8927 | 1254979.2506 | 2690592.2908 | 1254977.3259
143 | 2690592.2908 | 1254977.3259 | 2690594.3925 | 1254955.3521 | 2690598.2304 | 1254949.2146
144 | 2690585.331 | 1255176.7075 | 2690568.9291 | 1255166.8668
145 | 2690585.331 | 1255176.7075 | 2690588.7999 | 1255171.2367
146 | 2690568.0562 | 1255166.343 | 2690568.9291 | 1255166.8668
147 | 2690588.7999 | 1255171.2367 | 2690604.9952 | 1255145.6947
148 | 2690557.2984 | 1255047.6527 | 2690552.9558 | 1255055.2223
149 | 2690546.4984 | 1255066.478 | 2690552.9558 | 1255055.2223
150 | 2690557.2984 | 1255047.6527 | 2690560.7297 | 1255041.6718
151 | 2690560.7297 | 1255041.6718 | 2690566.6687 | 1255031.3197
152 | 2690566.6687 | 1255031.3197 | 2690571.0778 | 1255023.6343
153 | 2690579.0773 | 1255009.6905 | 2690571.0778 | 1255023.6343
154 | 2690598.8927 | 1254979.2506 | 2690593.3813 | 1254984.9374 | 2690587.7646 | 1254994.5478 | 2690586.5517 | 1254996.662
155 | 2690598.8927 | 1254979.2506 | 2690609.0218 | 1254978.9386 | 2690613.5261 | 1254979.3093
156 | 2690603.9876 | 1254940.008 | 2690598.2304 | 1254949.2146
157 | 2690579.0773 | 1255009.6905 | 2690586.5517 | 1254996.662
158 | 2690630.2459 | 1254980.6851 | 2690613.5261 | 1254979.3093
159 | 2690614.1497 | 1254923.7572 | 2690603.9876 | 1254940.008
160 | 2690642.0617 | 1254981.6574 | 2690630.2459 | 1254980.6851
161 | 2690614.1497 | 1254923.7572 | 2690622.1563 | 1254910.9535 | 2690626.1666 | 1254910.6702 | 2690629.1627 | 1254911.5945
162 | 2690647.486 | 1255080.0955 | 2690642.0668 | 1255087.2283 | 2690635.4416 | 1255097.6771
163 | 2690655.5669 | 1255069.4592 | 2690647.486 | 1255080.0955
164 | 2690634.8589 | 1255098.5961 | 2690635.4416 | 1255097.6771
165 | 2690662.293 | 1255060.6061 | 2690655.5669 | 1255069.4592
166 | 2690634.8589 | 1255098.5961 | 2690619.6709 | 1255122.5494
167 | 2690619.6709 | 1255122.5494 | 2690619.1776 | 1255123.3274
168 | 2690619.1776 | 1255123.3274 | 2690605.8233 | 1255144.3887
169 | 2690605.8233 | 1255144.3887 | 2690604.9952 | 1255145.6947
170 | 2690642.0617 | 1254981.6574 | 2690652.632 | 1254960.0215
171 | 2690642.0617 | 1254981.6574 | 2690645.6654 | 1254982.6961
172 | 2690667.2955 | 1254930.0077 | 2690652.632 | 1254960.0215
173 | 2690665.3528 | 1254988.371 | 2690645.6654 | 1254982.6961
174 | 2690670.0691 | 1254924.3305 | 2690667.2955 | 1254930.0077
175 | 2690665.3528 | 1254988.371 | 2690667.9361 | 1254989.1156
176 | 2690714.5163 | 1254968.5472 | 2690706.9548 | 1254984.7107
177 | 2690705.0137 | 1254988.86 | 2690706.9548 | 1254984.7107
178 | 2690714.5163 | 1254968.5472 | 2690718.2238 | 1254960.6222
179 | 2690705.0137 | 1254988.86 | 2690693.1526 | 1254994.872 | 2690681.6679 | 1254992.8813
180 | 2690705.0137 | 1254988.86 | 2690727.0762 | 1254982.2595 | 2690750.2038 | 1254974.486
181 | 2690718.2238 | 1254960.6222 | 2690724.1375 | 1254947.9812
182 | 2690681.6679 | 1254992.8813 | 2690679.9926 | 1254992.5909 | 2690667.9361 | 1254989.1156
183 | 2690778.3722 | 1254977.1638 | 2690774.1276 | 1254975.5085 | 2690764.0661 | 1254971.896 | 2690760.6779 | 1254970.9655 | 2690750.2038 | 1254974.486
184 | 2690726.7135 | 1254942.4745 | 2690724.1375 | 1254947.9812
185 | 2690778.3722 | 1254977.1638 | 2690768.1772 | 1255012.7574 | 2690760.2925 | 1255033.9752 | 2690754.8113 | 1255044.8437
186 | 2690727.3056 | 1254941.2089 | 2690726.7135 | 1254942.4745
187 | 2690728.1494 | 1255069.2324 | 2690739.21 | 1255071.1477 | 2690743.4646 | 1255067.7214 | 2690750.0141 | 1255054.3558 | 2690754.8113 | 1255044.8437
188 | 2690670.0691 | 1254924.3305 | 2690657.4806 | 1254921.1161
189 | 2690670.0691 | 1254924.3305 | 2690676.6017 | 1254912.5658 | 2690680.9466 | 1254904.7262
190 | 2690640.0581 | 1254873.9523 | 2690635.0595 | 1254879.3466
191 | 2690651.2331 | 1254897.3008 | 2690643.9682 | 1254894.9251
192 | 2690645.2207 | 1254868.381 | 2690640.0581 | 1254873.9523
193 | 2690651.2331 | 1254897.3008 | 2690658.3826 | 1254899.6388
194 | 2690649.4033 | 1254863.8672 | 2690645.2207 | 1254868.381
195 | 2690658.3826 | 1254899.6388 | 2690668.1727 | 1254902.8403 | 2690671.6869 | 1254901.5403
196 | 2690680.9466 | 1254904.7262 | 2690676.8033 | 1254902.361 | 2690675.9208 | 1254901.8582 | 2690673.9164 | 1254900.7155 | 2690671.6869 | 1254901.5403
197 | 2690693.2906 | 1254882.4757 | 2690681.5229 | 1254876.4687
198 | 2690695.8509 | 1254877.8669 | 2690693.2906 | 1254882.4757
199 | 2690696.8364 | 1254876.0806 | 2690695.8509 | 1254877.8669
200 | 2690695.8509 | 1254877.8669 | 2690690.2413 | 1254875.179 | 2690689.425 | 1254874.7884 | 2690685.7776 | 1254873.0423 | 2690685.7776 | 1254873.0423
201 | 2690719.7396 | 1254887.9962 | 2690726.4557 | 1254891.335 | 2690729.4251 | 1254891.5362 | 2690732.2072 | 1254890.667
202 | 2690718.4372 | 1254887.3202 | 2690719.7396 | 1254887.9962
203 | 2690719.7396 | 1254887.9962 | 2690715.1127 | 1254896.999 | 2690714.8688 | 1254897.9775
204 | 2690696.8364 | 1254876.0806 | 2690718.4372 | 1254887.3202
205 | 2690718.4372 | 1254887.3202 | 2690725.7191 | 1254879.5298
206 | 2690714.8688 | 1254897.9775 | 2690713.5612 | 1254903.2245 | 2690712.68 | 1254906.0799 | 2690711.7359 | 1254907.9095
207 | 2690725.7191 | 1254879.5298 | 2690731.3384 | 1254873.5182 | 2690732.8677 | 1254870.6208
208 | 2690711.0005 | 1254909.3345 | 2690711.7359 | 1254907.9095
209 | 2690736.619 | 1254863.5138 | 2690732.8677 | 1254870.6208
210 | 2690504.1987 | 1254755.6025 | 2690504.0726 | 1254755.5423
211 | 2690504.0726 | 1254755.5423 | 2690503.9699 | 1254755.4932
212 | 2690503.9699 | 1254755.4932 | 2690503.8592 | 1254755.4403
213 | 2690653.7491 | 1254862.377 | 2690649.4033 | 1254863.8672
214 | 2690653.7491 | 1254862.377 | 2690652.897 | 1254857.9161 | 2690657.5316 | 1254856.2858 | 2690655.9911 | 1254850.4688
215 | 2690653.7491 | 1254862.377 | 2690655.2393 | 1254862.6111 | 2690656.3252 | 1254865.5968 | 2690660.7507 | 1254863.8298 | 2690663.6252 | 1254866.3999
216 | 2690675.2056 | 1254871.2765 | 2690667.6722 | 1254870.0183 | 2690663.6252 | 1254866.3999
217 | 2690682.1859 | 1254872.4424 | 2690675.2056 | 1254871.2765
218 | 2690685.7776 | 1254873.0423 | 2690682.1859 | 1254872.4424
219 | 2690763.6856 | 1254843.2236 | 2690755.4118 | 1254839.2552
220 | 2690763.6856 | 1254843.2236 | 2690774.2253 | 1254832.0225
221 | 2690763.6856 | 1254843.2236 | 2690772.9239 | 1254848.8696 | 2690771.0182 | 1254857.5249 | 2690769.2678 | 1254860.9941
222 | 2690774.2253 | 1254832.0225 | 2690775.6193 | 1254830.5411 | 2690779.8788 | 1254822.0806
223 | 2690765.389 | 1254868.3513 | 2690766.7027 | 1254865.8985 | 2690767.8281 | 1254863.8475 | 2690769.2678 | 1254860.9941

## bus_geodata
| x | y | coords
0 | 2690398.5176 | 1255067.5485
1 | 2690375.7177 | 1255098.3889
2 | 2690370.3037 | 1255094.7591
3 | 2690367.4288 | 1255092.8248
4 | 2690339.2223 | 1255141.1987
5 | 2690408.7751 | 1255039.6785
6 | 2690435.9841 | 1255113.9098
7 | 2690368.6935 | 1255133.3131
8 | 2690448.1261 | 1255110.8004
9 | 2690443.305 | 1255099.6699
10 | 2690421.5557 | 1255145.9618
11 | 2690412.1539 | 1255041.7404
12 | 2690428.0705 | 1255022.917
13 | 2690442.1396 | 1255006.3829
14 | 2690455.1024 | 1254990.2243
15 | 2690483.4049 | 1254952.1218
16 | 2690498.7996 | 1254929.4702
17 | 2690515.5231 | 1254902.4199
18 | 2690413.6529 | 1255033.913
19 | 2690412.8858 | 1255123.0625
20 | 2690473.8385 | 1255108.0649
21 | 2690446.8206 | 1255094.4713
22 | 2690415.6126 | 1255158.6604
23 | 2690530.5881 | 1254875.2839
24 | 2690535.0067 | 1254859.4919
25 | 2690531.9693 | 1254865.0797
26 | 2690536.5421 | 1254856.6722
27 | 2690526.3354 | 1254874.9413
28 | 2690540.1326 | 1254850.078
29 | 2690522.3725 | 1254881.8648
30 | 2690541.6288 | 1254847.3301
31 | 2690581.261 | 1254788.2359
32 | 2690586.5973 | 1254780.9865
33 | 2690570.0563 | 1254797.9801
34 | 2690600.4247 | 1254764.025
35 | 2690572.0014 | 1254795.3161
36 | 2690587.8649 | 1254773.5891
37 | 2690547.7605 | 1254836.0687
38 | 2690537.7029 | 1254829.0122
39 | 2690580.2625 | 1254768.0018
40 | 2690526.5319 | 1254815.2614
41 | 2690512.4992 | 1254899.1146
42 | 2690509.0267 | 1254905.1813
43 | 2690466.9721 | 1254968.9115
44 | 2690479.5133 | 1254950.5036
45 | 2690436.3939 | 1255006.6914
46 | 2690492.7042 | 1254931.1422
47 | 2690431.4074 | 1255012.6996
48 | 2690503.4924 | 1254914.8505
49 | 2690426.1152 | 1255019.076
50 | 2690573.7371 | 1254749.907
51 | 2690616.4683 | 1254690.1673
52 | 2690550.2848 | 1254734.195
53 | 2690566.2663 | 1254744.9032
54 | 2690559.7227 | 1254754.8481
55 | 2690541.7711 | 1254773.4948
56 | 2690527.7119 | 1254793.9922
57 | 2690511.1939 | 1254805.8976
58 | 2690534.2114 | 1254747.5903
59 | 2690486.2227 | 1254809.7857
60 | 2690525.1843 | 1254813.5951
61 | 2690521.4584 | 1254815.9956
62 | 2690488.1049 | 1254822.869
63 | 2690443.0008 | 1254830.0079
64 | 2690489.4831 | 1254797.8596
65 | 2690458.2743 | 1254837.4922
66 | 2690484.2183 | 1254793.9996
67 | 2690503.5983 | 1254785.7041
68 | 2690509.4884 | 1254776.3263
69 | 2690506.9861 | 1254775.1761
70 | 2690467.7645 | 1254842.1426
71 | 2690469.9138 | 1254843.1958
72 | 2690462.0327 | 1254852.9141
73 | 2690444.0345 | 1254884.7995
74 | 2690440.6938 | 1254890.2328
75 | 2690445.9677 | 1254881.6539
76 | 2690460.2392 | 1254855.1256
77 | 2690425.8679 | 1254914.346
78 | 2690431.2499 | 1254905.5927
79 | 2690451.3537 | 1254871.9133
80 | 2690498.8343 | 1254753.0392
81 | 2690498.9402 | 1254753.0898
82 | 2690453.2862 | 1254863.6995
83 | 2690493.7442 | 1255158.229
84 | 2690501.5969 | 1255144.6344
85 | 2690492.0457 | 1255161.1694
86 | 2690510.8917 | 1255128.5432
87 | 2690478.5588 | 1255184.8033
88 | 2690529.217 | 1255140.706
89 | 2690495.8642 | 1255118.125
90 | 2690530.7548 | 1255183.6831
91 | 2690540.8587 | 1255189.5597
92 | 2690531.4488 | 1255141.991
93 | 2690527.804 | 1255099.0638
94 | 2690535.0729 | 1255086.3936
95 | 2690491.7891 | 1255115.7858
96 | 2690572.3237 | 1255195.5343
97 | 2690484.4905 | 1255128.1223
98 | 2690476.1388 | 1255142.2389
99 | 2690467.4755 | 1255156.882
100 | 2690459.8255 | 1255076.7134
101 | 2690542.1086 | 1255148.1289
102 | 2690540.8198 | 1255076.3763
103 | 2690473.6443 | 1255057.8444
104 | 2690474.5763 | 1255056.5716
105 | 2690636.3351 | 1254823.3525
106 | 2690614.9903 | 1254855.3215
107 | 2690638.1761 | 1254820.5952
108 | 2690601.5917 | 1254875.3891
109 | 2690650.7568 | 1254801.7427
110 | 2690596.8172 | 1254882.8211
111 | 2690605.8754 | 1254877.9455
112 | 2690680.4268 | 1254801.2714
113 | 2690671.1436 | 1254824.8743
114 | 2690671.6679 | 1254823.9104
115 | 2690579.3834 | 1254910.0413
116 | 2690621.1837 | 1254884.6917
117 | 2690617.2105 | 1254886.4915
118 | 2690668.0606 | 1254822.0092
119 | 2690716.0496 | 1254832.4299
120 | 2690716.2728 | 1254834.6017
121 | 2690730.0921 | 1254829.0239
122 | 2690731.9003 | 1254839.3142
123 | 2690712.6704 | 1254847.5305
124 | 2690741.8192 | 1254820.1755
125 | 2690745.4728 | 1254812.7356
126 | 2690561.4666 | 1254937.5928
127 | 2690625.9698 | 1254889.0393
128 | 2690515.8244 | 1255000.2487
129 | 2690503.3255 | 1255017.3156
130 | 2690518.427 | 1254996.695
131 | 2690499.4537 | 1255022.6024
132 | 2690536.4222 | 1254972.1231
133 | 2690489.5341 | 1255036.1473
134 | 2690553.2245 | 1254973.8414
135 | 2690541.6698 | 1254964.888
136 | 2690487.7115 | 1255038.636
137 | 2690575.0257 | 1254975.7859
138 | 2690592.2908 | 1254977.3259
139 | 2690585.331 | 1255176.7075
140 | 2690568.9291 | 1255166.8668
141 | 2690588.7999 | 1255171.2367
142 | 2690552.9558 | 1255055.2223
143 | 2690557.2984 | 1255047.6527
144 | 2690546.4984 | 1255066.478
145 | 2690560.7297 | 1255041.6718
146 | 2690566.6687 | 1255031.3197
147 | 2690571.0778 | 1255023.6343
148 | 2690568.0562 | 1255166.343
149 | 2690598.8927 | 1254979.2506
150 | 2690598.2304 | 1254949.2146
151 | 2690586.5517 | 1254996.662
152 | 2690613.5261 | 1254979.3093
153 | 2690603.9876 | 1254940.008
154 | 2690579.0773 | 1255009.6905
155 | 2690630.2459 | 1254980.6851
156 | 2690614.1497 | 1254923.7572
157 | 2690647.486 | 1255080.0955
158 | 2690635.4416 | 1255097.6771
159 | 2690655.5669 | 1255069.4592
160 | 2690634.8589 | 1255098.5961
161 | 2690662.293 | 1255060.6061
162 | 2690619.6709 | 1255122.5494
163 | 2690619.1776 | 1255123.3274
164 | 2690605.8233 | 1255144.3887
165 | 2690642.0617 | 1254981.6574
166 | 2690652.632 | 1254960.0215
167 | 2690645.6654 | 1254982.6961
168 | 2690667.2955 | 1254930.0077
169 | 2690665.3528 | 1254988.371
170 | 2690604.9952 | 1255145.6947
171 | 2690706.9548 | 1254984.7107
172 | 2690714.5163 | 1254968.5472
173 | 2690705.0137 | 1254988.86
174 | 2690718.2238 | 1254960.6222
175 | 2690681.6679 | 1254992.8813
176 | 2690750.2038 | 1254974.486
177 | 2690724.1375 | 1254947.9812
178 | 2690667.9361 | 1254989.1156
179 | 2690778.3722 | 1254977.1638
180 | 2690726.7135 | 1254942.4745
181 | 2690754.8113 | 1255044.8437
182 | 2690629.1627 | 1254911.5945
183 | 2690728.1494 | 1255069.2324
184 | 2690670.0691 | 1254924.3305
185 | 2690727.3056 | 1254941.2089
186 | 2690635.0595 | 1254879.3466
187 | 2690643.9682 | 1254894.9251
188 | 2690640.0581 | 1254873.9523
189 | 2690651.2331 | 1254897.3008
190 | 2690645.2207 | 1254868.381
191 | 2690658.3826 | 1254899.6388
192 | 2690657.4806 | 1254921.1161
193 | 2690680.9466 | 1254904.7262
194 | 2690671.6869 | 1254901.5403
195 | 2690693.2906 | 1254882.4757
196 | 2690681.5229 | 1254876.4687
197 | 2690695.8509 | 1254877.8669
198 | 2690732.2072 | 1254890.667
199 | 2690719.7396 | 1254887.9962
200 | 2690718.4372 | 1254887.3202
201 | 2690714.8688 | 1254897.9775
202 | 2690696.8364 | 1254876.0806
203 | 2690725.7191 | 1254879.5298
204 | 2690711.7359 | 1254907.9095
205 | 2690732.8677 | 1254870.6208
206 | 2690711.0005 | 1254909.3345
207 | 2690504.1987 | 1254755.6025
208 | 2690504.0726 | 1254755.5423
209 | 2690503.9699 | 1254755.4932
210 | 2690503.8592 | 1254755.4403
211 | 2690649.4033 | 1254863.8672
212 | 2690653.7491 | 1254862.377
213 | 2690655.9911 | 1254850.4688
214 | 2690663.6252 | 1254866.3999
215 | 2690675.2056 | 1254871.2765
216 | 2690682.1859 | 1254872.4424
217 | 2690685.7776 | 1254873.0423
218 | 2690755.4118 | 1254839.2552
219 | 2690763.6856 | 1254843.2236
220 | 2690774.2253 | 1254832.0225
221 | 2690769.2678 | 1254860.9941
222 | 2690779.8788 | 1254822.0806
223 | 2690765.389 | 1254868.3513
224 | 2690736.619 | 1254863.5138
225 | 2690536.4222 | 1254972.1231

## line_std_types
| c_nf_per_km | r_ohm_per_km | x_ohm_per_km | max_i_ka | type | q_mm2 | alpha | voltage_rating
NAYY 4x50 SE | 210 | 0.642 | 0.083 | 0.142 | cs | 50 | 0.00403 | LV
NAYY 4x120 SE | 264 | 0.225 | 0.08 | 0.242 | cs | 120 | 0.00403 | LV
NAYY 4x150 SE | 261 | 0.208 | 0.08 | 0.27 | cs | 150 | 0.00403 | LV
NA2XS2Y 1x95 RM/25 12/20 kV | 216 | 0.313 | 0.132 | 0.252 | cs | 95 | 0.00403 | MV
NA2XS2Y 1x185 RM/25 12/20 kV | 273 | 0.161 | 0.117 | 0.362 | cs | 185 | 0.00403 | MV
NA2XS2Y 1x240 RM/25 12/20 kV | 304 | 0.122 | 0.112 | 0.421 | cs | 240 | 0.00403 | MV
NA2XS2Y 1x95 RM/25 6/10 kV | 315 | 0.313 | 0.123 | 0.249 | cs | 95 | 0.00403 | MV
NA2XS2Y 1x185 RM/25 6/10 kV | 406 | 0.161 | 0.11 | 0.358 | cs | 185 | 0.00403 | MV
NA2XS2Y 1x240 RM/25 6/10 kV | 456 | 0.122 | 0.105 | 0.416 | cs | 240 | 0.00403 | MV
NA2XS2Y 1x150 RM/25 12/20 kV | 250 | 0.206 | 0.116 | 0.319 | cs | 150 | 0.00403 | MV
NA2XS2Y 1x120 RM/25 12/20 kV | 230 | 0.253 | 0.119 | 0.283 | cs | 120 | 0.00403 | MV
NA2XS2Y 1x70 RM/25 12/20 kV | 190 | 0.443 | 0.132 | 0.22 | cs | 70 | 0.00403 | MV
NA2XS2Y 1x150 RM/25 6/10 kV | 360 | 0.206 | 0.11 | 0.315 | cs | 150 | 0.00403 | MV
NA2XS2Y 1x120 RM/25 6/10 kV | 340 | 0.253 | 0.113 | 0.28 | cs | 120 | 0.00403 | MV
NA2XS2Y 1x70 RM/25 6/10 kV | 280 | 0.443 | 0.123 | 0.217 | cs | 70 | 0.00403 | MV
N2XS(FL)2Y 1x120 RM/35 64/110 kV | 112 | 0.153 | 0.166 | 0.366 | cs | 120 | 0.00393 | HV
N2XS(FL)2Y 1x185 RM/35 64/110 kV | 125 | 0.099 | 0.156 | 0.457 | cs | 185 | 0.00393 | HV
N2XS(FL)2Y 1x240 RM/35 64/110 kV | 135 | 0.075 | 0.149 | 0.526 | cs | 240 | 0.00393 | HV
N2XS(FL)2Y 1x300 RM/35 64/110 kV | 144 | 0.06 | 0.144 | 0.588 | cs | 300 | 0.00393 | HV
15-AL1/3-ST1A 0.4 | 11 | 1.8769 | 0.35 | 0.105 | ol | 16 | 0.00403 | LV
24-AL1/4-ST1A 0.4 | 11.25 | 1.2012 | 0.335 | 0.14 | ol | 24 | 0.00403 | LV
48-AL1/8-ST1A 0.4 | 12.2 | 0.5939 | 0.3 | 0.21 | ol | 48 | 0.00403 | LV
94-AL1/15-ST1A 0.4 | 13.2 | 0.306 | 0.29 | 0.35 | ol | 94 | 0.00403 | LV
34-AL1/6-ST1A 10.0 | 9.7 | 0.8342 | 0.36 | 0.17 | ol | 34 | 0.00403 | MV
48-AL1/8-ST1A 10.0 | 10.1 | 0.5939 | 0.35 | 0.21 | ol | 48 | 0.00403 | MV
70-AL1/11-ST1A 10.0 | 10.4 | 0.4132 | 0.339 | 0.29 | ol | 70 | 0.00403 | MV
94-AL1/15-ST1A 10.0 | 10.75 | 0.306 | 0.33 | 0.35 | ol | 94 | 0.00403 | MV
122-AL1/20-ST1A 10.0 | 11.1 | 0.2376 | 0.323 | 0.41 | ol | 122 | 0.00403 | MV
149-AL1/24-ST1A 10.0 | 11.25 | 0.194 | 0.315 | 0.47 | ol | 149 | 0.00403 | MV
34-AL1/6-ST1A 20.0 | 9.15 | 0.8342 | 0.382 | 0.17 | ol | 34 | 0.00403 | MV
48-AL1/8-ST1A 20.0 | 9.5 | 0.5939 | 0.372 | 0.21 | ol | 48 | 0.00403 | MV
70-AL1/11-ST1A 20.0 | 9.7 | 0.4132 | 0.36 | 0.29 | ol | 70 | 0.00403 | MV
94-AL1/15-ST1A 20.0 | 10 | 0.306 | 0.35 | 0.35 | ol | 94 | 0.00403 | MV
122-AL1/20-ST1A 20.0 | 10.3 | 0.2376 | 0.344 | 0.41 | ol | 122 | 0.00403 | MV
149-AL1/24-ST1A 20.0 | 10.5 | 0.194 | 0.337 | 0.47 | ol | 149 | 0.00403 | MV
184-AL1/30-ST1A 20.0 | 10.75 | 0.1571 | 0.33 | 0.535 | ol | 184 | 0.00403 | MV
243-AL1/39-ST1A 20.0 | 11 | 0.1188 | 0.32 | 0.645 | ol | 243 | 0.00403 | MV
48-AL1/8-ST1A 110.0 | 8 | 0.5939 | 0.46 | 0.21 | ol | 48 | 0.00403 | HV
70-AL1/11-ST1A 110.0 | 8.4 | 0.4132 | 0.45 | 0.29 | ol | 70 | 0.00403 | HV
94-AL1/15-ST1A 110.0 | 8.65 | 0.306 | 0.44 | 0.35 | ol | 94 | 0.00403 | HV
122-AL1/20-ST1A 110.0 | 8.5 | 0.2376 | 0.43 | 0.41 | ol | 122 | 0.00403 | HV
149-AL1/24-ST1A 110.0 | 8.75 | 0.194 | 0.41 | 0.47 | ol | 149 | 0.00403 | HV
184-AL1/30-ST1A 110.0 | 8.8 | 0.1571 | 0.4 | 0.535 | ol | 184 | 0.00403 | HV
243-AL1/39-ST1A 110.0 | 9 | 0.1188 | 0.39 | 0.645 | ol | 243 | 0.00403 | HV
305-AL1/39-ST1A 110.0 | 9.2 | 0.0949 | 0.38 | 0.74 | ol | 305 | 0.00403 | HV
490-AL1/64-ST1A 110.0 | 9.75 | 0.059 | 0.37 | 0.96 | ol | 490 | 0.00403 | HV
679-AL1/86-ST1A 110.0 | 9.95 | 0.042 | 0.36 | 1.15 | ol | 679 | 0.00403 | HV
490-AL1/64-ST1A 220.0 | 10 | 0.059 | 0.285 | 0.96 | ol | 490 | 0.00403 | HV
679-AL1/86-ST1A 220.0 | 11.7 | 0.042 | 0.275 | 1.15 | ol | 679 | 0.00403 | HV
490-AL1/64-ST1A 380.0 | 11 | 0.059 | 0.253 | 0.96 | ol | 490 | 0.00403 | HV
679-AL1/86-ST1A 380.0 | 14.6 | 0.042 | 0.25 | 1.15 | ol | 679 | 0.00403 | HV

## trafo_std_types
| i0_percent | pfe_kw | vkr_percent | sn_mva | vn_lv_kv | vn_hv_kv | vk_percent | shift_degree | vector_group | tap_side | tap_neutral | tap_min | tap_max | tap_step_degree | tap_step_percent | tap_phase_shifter
160 MVA 380/110 kV | 0.06 | 60 | 0.25 | 160 | 110 | 380 | 12.2 | 0 | Yy0 | hv | 0 | -9 | 9 | 0 | 1.5 | FALSE
100 MVA 220/110 kV | 0.06 | 55 | 0.26 | 100 | 110 | 220 | 12 | 0 | Yy0 | hv | 0 | -9 | 9 | 0 | 1.5 | FALSE
63 MVA 110/20 kV | 0.04 | 22 | 0.32 | 63 | 20 | 110 | 18 | 150 | YNd5 | hv | 0 | -9 | 9 | 0 | 1.5 | FALSE
40 MVA 110/20 kV | 0.05 | 18 | 0.34 | 40 | 20 | 110 | 16.2 | 150 | YNd5 | hv | 0 | -9 | 9 | 0 | 1.5 | FALSE
25 MVA 110/20 kV | 0.07 | 14 | 0.41 | 25 | 20 | 110 | 12 | 150 | YNd5 | hv | 0 | -9 | 9 | 0 | 1.5 | FALSE
63 MVA 110/10 kV | 0.04 | 22 | 0.32 | 63 | 10 | 110 | 18 | 150 | YNd5 | hv | 0 | -9 | 9 | 0 | 1.5 | FALSE
40 MVA 110/10 kV | 0.05 | 18 | 0.34 | 40 | 10 | 110 | 16.2 | 150 | YNd5 | hv | 0 | -9 | 9 | 0 | 1.5 | FALSE
25 MVA 110/10 kV | 0.07 | 14 | 0.41 | 25 | 10 | 110 | 12 | 150 | YNd5 | hv | 0 | -9 | 9 | 0 | 1.5 | FALSE
0.25 MVA 20/0.4 kV | 0.32 | 0.8 | 1.44 | 0.25 | 0.4 | 20 | 6 | 150 | Yzn5 | hv | 0 | -2 | 2 | 0 | 2.5 | FALSE
0.4 MVA 20/0.4 kV | 0.3375 | 1.35 | 1.425 | 0.4 | 0.4 | 20 | 6 | 150 | Dyn5 | hv | 0 | -2 | 2 | 0 | 2.5 | FALSE
0.63 MVA 20/0.4 kV | 0.2619 | 1.65 | 1.206 | 0.63 | 0.4 | 20 | 6 | 150 | Dyn5 | hv | 0 | -2 | 2 | 0 | 2.5 | FALSE
0.25 MVA 10/0.4 kV | 0.24 | 0.6 | 1.2 | 0.25 | 0.4 | 10 | 4 | 150 | Dyn5 | hv | 0 | -2 | 2 | 0 | 2.5 | FALSE
0.4 MVA 10/0.4 kV | 0.2375 | 0.95 | 1.325 | 0.4 | 0.4 | 10 | 4 | 150 | Dyn5 | hv | 0 | -2 | 2 | 0 | 2.5 | FALSE
0.63 MVA 10/0.4 kV | 0.1873 | 1.18 | 1.0794 | 0.63 | 0.4 | 10 | 4 | 150 | Dyn5 | hv | 0 | -2 | 2 | 0 | 2.5 | FALSE

## trafo3w_std_types
| sn_hv_mva | sn_mv_mva | sn_lv_mva | vn_hv_kv | vn_mv_kv | vn_lv_kv | vk_hv_percent | vk_mv_percent | vk_lv_percent | vkr_hv_percent | vkr_mv_percent | vkr_lv_percent | pfe_kw | i0_percent | shift_mv_degree | shift_lv_degree | vector_group | tap_side | tap_neutral | tap_min | tap_max | tap_step_percent
63/25/38 MVA 110/20/10 kV | 63 | 25 | 38 | 110 | 20 | 10 | 10.4 | 10.4 | 10.4 | 0.28 | 0.32 | 0.35 | 35 | 0.89 | 0 | 0 | YN0yn0yn0 | hv | 0 | -10 | 10 | 1.2
63/25/38 MVA 110/10/10 kV | 63 | 25 | 38 | 110 | 10 | 10 | 10.4 | 10.4 | 10.4 | 0.28 | 0.32 | 0.35 | 35 | 0.89 | 0 | 0 | YN0yn0yn0 | hv | 0 | -10 | 10 | 1.2

## fuse_std_types
| fuse_type | i_rated_a | t_avg | t_min | t_total | x_avg | x_min | x_total
HV 100A | HV 100A | 100 | 0 | [10.0, 3.64, 0.854, 0.281, 0.1, 0.0531, 0.022, 0.01] | [10.0, 4.267, 1.21, 0.403, 0.1, 0.058, 0.022, 0.01] | 0 | [300.0, 350.0, 450.0, 550.0, 700.0, 850.0, 1200.0, 1752.0] | [600.0, 700.0, 900.0, 1150.0, 1665.0, 2000.0, 3000.0, 4313.0]
HV 10A | HV 10A | 10 | 0 | [10.0, 1675.0, 0.344, 0.156, 0.1, 0.0417, 0.0171, 0.01] | [10.0, 1.3, 0.3, 0.155, 0.1, 0.0555, 0.023, 0.01] | 0 | [30.0, 32.0, 35.0, 37.0, 39.0, 50.0, 70.0, 88.0] | [60.0, 70.0, 80.0, 87.0, 94.0, 110.0, 150.0, 216.0]
HV 125A | HV 125A | 125 | 0 | [10.0, 1.82, 0.344, 0.1, 0.0467, 0.0269, 0.01] | [10.0, 2.478, 0.426, 0.1, 0.0427, 0.0211, 0.01] | 0 | [375.0, 500.0, 700.0, 925.0, 1200.0, 1500.0, 2341.0] | [750.0, 1000.0, 1500.0, 2200.0, 3000.0, 4000.0, 5765.0]
HV 160A | HV 160A | 160 | 0 | [10.0, 4.15, 1.03, 0.198, 0.1, 0.051, 0.0172, 0.01] | [10.0, 2.3, 0.734, 0.274, 0.1, 0.046, 0.0177, 0.01] | 0 | [480.0, 550.0, 700.0, 1000.0, 1260.0, 1600.0, 2500.0, 3227.0] | [960.0, 1300.0, 1700.0, 2200.0, 2996.0, 4000.0, 6000.0, 7946.0]
HV 16A | HV 16A | 16 | 0 | [10.0, 0.352, 0.164, 0.1, 0.0649, 0.0342, 0.01] | [10.0, 2.34, 0.722, 0.181, 0.1, 0.055, 0.0296, 0.01] | 0 | [48.0, 60.0, 65.0, 71.0, 80.0, 100.0, 162.0] | [96.0, 110.0, 125.0, 150.0, 168.0, 200.0, 250.0, 398.0]
HV 200A | HV 200A | 200 | 0 | [10.0, 4.267, 1.21, 0.403, 0.1, 0.058, 0.022, 0.01] | [10.0, 3.73, 1.654, 0.328, 0.1, 0.0531, 0.019, 0.01] | 0 | [600.0, 700.0, 900.0, 1150.0, 1665.0, 2000.0, 3000.0, 4313.0] | [1200.0, 1500.0, 1800.0, 2700.0, 3960.0, 5000.0, 7500.0, 10620.0]
HV 20A | HV 20A | 20 | 0 | [10.0, 1.3, 0.3, 0.155, 0.1, 0.0555, 0.023, 0.01] | [10.0, 1.3, 0.161, 0.1, 0.0611, 0.0399, 0.0141, 0.01] | 0 | [60.0, 70.0, 80.0, 87.0, 94.0, 110.0, 150.0, 216.0] | [120.0, 150.0, 200.0, 223.0, 260.0, 300.0, 450.0, 532.0]
HV 25A | HV 25A | 25 | 0 | [10.0, 2.512, 0.833, 0.299, 0.1, 0.0372, 0.0223, 0.01] | [10.0, 3.125, 0.597, 0.198, 0.1, 0.0378, 0.022, 0.01] | 0 | [75.0, 82.0, 90.0, 100.0, 124.0, 170.0, 200.0, 289.0] | [150.0, 170.0, 210.0, 250.0, 294.0, 400.0, 500.0, 711.0]
HV 31.5A | HV 31.5A | 31.5 | 0 | [10.0, 2.34, 0.722, 0.181, 0.1, 0.055, 0.0296, 0.01] | [10.0, 2.84, 0.368, 0.164, 0.1, 0.0621, 0.0378, 0.0195, 0.01] | 0 | [95.0, 110.0, 125.0, 150.0, 165.0, 200.0, 250.0, 390.0] | [189.0, 220.0, 300.0, 350.0, 393.0, 450.0, 530.0, 700.0, 960.0]
HV 40A | HV 40A | 40 | 0 | [10.0, 1.3, 0.161, 0.1, 0.0611, 0.0399, 0.0141, 0.01] | [10.0, 2.05, 0.369, 0.198, 0.1, 0.051, 0.0298, 0.01] | 0 | [120.0, 150.0, 200.0, 223.0, 260.0, 300.0, 450.0, 532.0] | [240.0, 300.0, 400.0, 450.0, 530.0, 650.0, 800.0, 1311.0]
HV 50A | HV 50A | 50 | 0 | [10.0, 3.215, 0.597, 0.198, 0.1, 0.0378, 0.022, 0.01] | [10.0, 3.64, 0.854, 0.281, 0.1, 0.0531, 0.022, 0.01] | 0 | [150.0, 170.0, 210.0, 250.0, 294.0, 400.0, 500.0, 711.0] | [300.0, 350.0, 450.0, 550.0, 700.0, 850.0, 1200.0, 1752.0]
HV 6.3A | HV 6.3A | 6.3 | 0 | [10.0, 1.39, 0.344, 0.168, 0.1, 0.056, 0.0263, 0.01] | [10.0, 1.711, 0.516, 0.198, 0.1, 0.0634, 0.0303, 0.01] | 0 | [19.0, 19.5, 20.4, 20.8, 22.0, 25.0, 32.0, 48.0] | [38.0, 40.0, 43.0, 48.0, 53.0, 60.0, 75.0, 118.0]
HV 63A | HV 63A | 63 | 0 | [10.0, 2.84, 0.368, 0.164, 0.1, 0.0621, 0.0378, 0.0195, 0.01] | [10.0, 1.82, 0.344, 0.1, 0.0467, 0.0269, 0.01] | 0 | [189.0, 220.0, 300.0, 350.0, 393.0, 450.0, 530.0, 700.0, 961.0] | [378.0, 500.0, 700.0, 934.0, 1200.0, 1500.0, 2366.0]
HV 80A | HV 80A | 80 | 0 | [10.0, 2.05, 0.369, 0.198, 0.1, 0.051, 0.0298, 0.01] | [10.0, 4.15, 1.03, 0.198, 0.1, 0.051, 0.0172, 0.01] | 0 | [240.0, 300.0, 400.0, 450.0, 530.0, 650.0, 800.0, 1311.0] | [480.0, 550.0, 700.0, 1000.0, 1260.0, 1600.0, 2500.0, 3227.0]
Siemens NH-1-100 | Siemens NH-1-100 | 100 | [5400.0, 2000.0, 400.0, 20.0, 1.0, 0.2, 0.012, 0.004] | 0 | 0 | [150.0, 190.0, 250.0, 430.0, 900.0, 1250.0, 2700.0, 3600.0] | 0 | 0
Siemens NH-1-125 | Siemens NH-1-125 | 125 | [4800.0, 120.0, 7.0, 0.1, 0.004] | 0 | 0 | [180.0, 400.0, 740.0, 2000.0, 4250.0] | 0 | 0
Siemens NH-1-16 | Siemens NH-1-16 | 16 | [4000.0, 400.0, 2.0, 0.1, 0.04, 0.01] | 0 | 0 | [26.0, 35.0, 75.0, 150.0, 200.0, 300.0] | 0 | 0
Siemens NH-1-160 | Siemens NH-1-160 | 160 | [4800.0, 120.0, 7.0, 0.1, 0.004] | 0 | 0 | [210.0, 500.0, 900.0, 2300.0, 5000.0] | 0 | 0
Siemens NH-1-25 | Siemens NH-1-25 | 25 | [4000.0, 1000.0, 10.0, 0.2, 0.02, 0.01] | 0 | 0 | [40.0, 50.0, 100.0, 210.0, 400.0, 500.0] | 0 | 0
Siemens NH-1-50 | Siemens NH-1-50 | 50 | [4000.0, 40.0, 4.0, 1.0, 0.02, 0.01] | 0 | 0 | [86.0, 200.0, 300.0, 400.0, 1000.0, 1280.0] | 0 | 0
Siemens NH-1-63 | Siemens NH-1-63 | 63 | [4000.0, 100.0, 10.0, 2.0, 0.04, 0.01] | 0 | 0 | [100.0, 200.0, 300.0, 400.0, 1000.0, 1500.0] | 0 | 0
Siemens NH-1-80 | Siemens NH-1-80 | 80 | [4800.0, 120.0, 7.0, 0.1, 0.01] | 0 | 0 | [150.58, 250.0, 450.0, 1150.0, 2470.0] | 0 | 0
Siemens NH-2-1000 | Siemens NH-2-1000 | 1000 | [4800.0, 120.0, 7.0, 0.1, 0.004] | 0 | 0 | [1900.0, 3500.0, 8400.0, 24000.0, 52000.0] | 0 | 0
Siemens NH-2-200 | Siemens NH-2-200 | 200 | [4800.0, 120.0, 7.0, 0.1, 0.004] | 0 | 0 | [280.0, 650.0, 1200.0, 3000.0, 7000.0] | 0 | 0
Siemens NH-2-224 | Siemens NH-2-224 | 224 | [4800.0, 120.0, 7.0, 0.2, 0.04, 0.004] | 0 | 0 | [400.0, 750.0, 1453.0, 3025.0, 4315.0, 7600.0] | 0 | 0
Siemens NH-2-250 | Siemens NH-2-250 | 250 | [4800.0, 120.0, 7.0, 0.1, 0.004] | 0 | 0 | [450.0, 800.0, 1650.0, 4000.0, 8500.0] | 0 | 0
Siemens NH-2-315 | Siemens NH-2-315 | 315 | [4800.0, 120.0, 7.0, 0.1, 0.004] | 0 | 0 | [550.0, 920.0, 1900.0, 5000.0, 11000.0] | 0 | 0
Siemens NH-2-355 | Siemens NH-2-355 | 355 | [4800.0, 120.0, 6.0, 0.1, 0.004] | 0 | 0 | [650.0, 1116.27, 2350.0, 5840.0, 12790.0] | 0 | 0
Siemens NH-2-400 | Siemens NH-2-400 | 400 | [4800.0, 120.0, 7.0, 0.1, 0.004] | 0 | 0 | [720.0, 1350.0, 2800.0, 6500.0, 15000.0] | 0 | 0
Siemens NH-2-425 | Siemens NH-2-425 | 425 | [4800.0, 120.0, 7.0, 0.1, 0.004] | 0 | 0 | [850.0, 1500.0, 3050.0, 7500.0, 16500.0] | 0 | 0
Siemens NH-2-630 | Siemens NH-2-630 | 630 | [4800.0, 120.0, 7.0, 0.1, 0.004] | 0 | 0 | [1200.0, 2000.0, 4800.0, 12000.0, 26000.0] | 0 | 0

## dtypes
| element | column | dtype
0 | bus | name | object
1 | bus | vn_kv | float64
2 | bus | type | object
3 | bus | zone | object
4 | bus | in_service | bool
5 | load | name | object
6 | load | bus | uint32
7 | load | p_mw | float64
8 | load | q_mvar | float64
9 | load | const_z_percent | float64
10 | load | const_i_percent | float64
11 | load | sn_mva | float64
12 | load | scaling | float64
13 | load | in_service | bool
14 | load | type | object
15 | ext_grid | name | object
16 | ext_grid | bus | uint32
17 | ext_grid | vm_pu | float64
18 | ext_grid | va_degree | float64
19 | ext_grid | slack_weight | float64
20 | ext_grid | in_service | bool
21 | line | name | object
22 | line | std_type | object
23 | line | from_bus | uint32
24 | line | to_bus | uint32
25 | line | length_km | float64
26 | line | r_ohm_per_km | float64
27 | line | x_ohm_per_km | float64
28 | line | c_nf_per_km | float64
29 | line | g_us_per_km | float64
30 | line | max_i_ka | float64
31 | line | df | float64
32 | line | parallel | uint32
33 | line | type | object
34 | line | in_service | bool
35 | trafo | name | object
36 | trafo | std_type | object
37 | trafo | hv_bus | uint32
38 | trafo | lv_bus | uint32
39 | trafo | sn_mva | float64
40 | trafo | vn_hv_kv | float64
41 | trafo | vn_lv_kv | float64
42 | trafo | vk_percent | float64
43 | trafo | vkr_percent | float64
44 | trafo | pfe_kw | float64
45 | trafo | i0_percent | float64
46 | trafo | shift_degree | float64
47 | trafo | tap_side | object
48 | trafo | tap_neutral | int32
49 | trafo | tap_min | int32
50 | trafo | tap_max | int32
51 | trafo | tap_step_percent | float64
52 | trafo | tap_step_degree | float64
53 | trafo | tap_pos | int32
54 | trafo | tap_phase_shifter | bool
55 | trafo | parallel | uint32
56 | trafo | df | float64
57 | trafo | in_service | bool
58 | line_geodata | coords | object
59 | bus_geodata | x | float64
60 | bus_geodata | y | float64
61 | bus_geodata | coords | object

## parameters
| version | format_version | converged | OPF_converged | name | f_hz | sn_mva
0 | 2.14.6 | 2.14.0 | FALSE | FALSE |  | 50 | 1