## bus
| name | vn_kv | type | zone | in_service
0 | bus_LV_52-2_0_4_node_0 | 0.4 | n |  | TRUE
1 | bus_LV_52-2_0_4_node_1 | 0.4 | n |  | TRUE
2 | bus_LV_52-2_0_4_node_2 | 0.4 | n |  | TRUE
3 | bus_LV_52-2_0_4_node_4 | 0.4 | n |  | TRUE
4 | bus_LV_52-2_0_4_node_5 | 0.4 | n |  | TRUE
5 | bus_LV_52-2_0_4_node_6 | 0.4 | n |  | TRUE
6 | bus_LV_52-2_0_4_node_3 | 0.4 | n |  | TRUE
7 | bus_LV_52-2_0_4_node_8 | 0.4 | n |  | TRUE
8 | bus_LV_52-2_0_4_node_78 | 0.4 | n |  | TRUE
9 | bus_LV_52-2_0_4_node_81 | 0.4 | n |  | TRUE
10 | bus_LV_52-2_0_4_node_36 | 0.4 | n |  | TRUE
11 | bus_LV_52-2_0_4_node_37 | 0.4 | n |  | TRUE
12 | bus_LV_52-2_0_4_node_9 | 0.4 | n |  | TRUE
13 | bus_LV_52-2_0_4_node_10 | 0.4 | n |  | TRUE
14 | bus_LV_52-2_0_4_node_94 | 0.4 | n |  | TRUE
15 | bus_LV_52-2_0_4_node_11 | 0.4 | n |  | TRUE
16 | bus_LV_52-2_0_4_node_15 | 0.4 | n |  | TRUE
17 | bus_LV_52-2_0_4_node_13 | 0.4 | n |  | TRUE
18 | bus_LV_52-2_0_4_node_32 | 0.4 | n |  | TRUE
19 | bus_LV_52-2_0_4_node_12 | 0.4 | n |  | TRUE
20 | bus_LV_52-2_0_4_node_76 | 0.4 | n |  | TRUE
21 | bus_LV_52-2_0_4_node_34 | 0.4 | n |  | TRUE
22 | bus_LV_52-2_0_4_node_16 | 0.4 | n |  | TRUE
23 | bus_LV_52-2_0_4_node_14 | 0.4 | n |  | TRUE
24 | bus_LV_52-2_0_4_node_95 | 0.4 | n |  | TRUE
25 | bus_LV_52-2_0_4_node_55 | 0.4 | n |  | TRUE
26 | bus_LV_52-2_0_4_node_90 | 0.4 | n |  | TRUE
27 | bus_LV_52-2_0_4_node_87 | 0.4 | n |  | TRUE
28 | bus_LV_52-2_0_4_node_74 | 0.4 | n |  | TRUE
29 | bus_LV_52-2_0_4_node_73 | 0.4 | n |  | TRUE
30 | bus_LV_52-2_0_4_node_17 | 0.4 | n |  | TRUE
31 | bus_LV_52-2_0_4_node_63 | 0.4 | n |  | TRUE
32 | bus_LV_52-2_0_4_node_60 | 0.4 | n |  | TRUE
33 | bus_LV_52-2_0_4_node_19 | 0.4 | n |  | TRUE
34 | bus_LV_52-2_0_4_node_21 | 0.4 | n |  | TRUE
35 | bus_LV_52-2_0_4_node_20 | 0.4 | n |  | TRUE
36 | bus_LV_52-2_0_4_node_84 | 0.4 | n |  | TRUE
37 | bus_LV_52-2_0_4_node_54 | 0.4 | n |  | TRUE
38 | bus_LV_52-2_0_4_node_86 | 0.4 | n |  | TRUE
39 | bus_LV_52-2_0_4_node_85 | 0.4 | n |  | TRUE
40 | bus_LV_52-2_0_4_node_23 | 0.4 | n |  | TRUE
41 | bus_LV_52-2_0_4_node_88 | 0.4 | n |  | TRUE
42 | bus_LV_52-2_0_4_node_83 | 0.4 | n |  | TRUE
43 | bus_LV_52-2_0_4_node_24 | 0.4 | n |  | TRUE
44 | bus_LV_52-2_0_4_node_27 | 0.4 | n |  | TRUE
45 | bus_LV_52-2_0_4_node_26 | 0.4 | n |  | TRUE
46 | bus_LV_52-2_0_4_node_82 | 0.4 | n |  | TRUE
47 | bus_LV_52-2_0_4_node_77 | 0.4 | n |  | TRUE
48 | bus_LV_52-2_0_4_node_33 | 0.4 | n |  | TRUE
49 | bus_LV_52-2_0_4_node_91 | 0.4 | n |  | TRUE
50 | bus_LV_52-2_0_4_node_89 | 0.4 | n |  | TRUE
51 | bus_LV_52-2_0_4_node_71 | 0.4 | n |  | TRUE
52 | bus_LV_52-2_0_4_node_70 | 0.4 | n |  | TRUE
53 | bus_LV_52-2_0_4_node_61 | 0.4 | n |  | TRUE
54 | bus_LV_52-2_0_4_node_51 | 0.4 | n |  | TRUE
55 | bus_LV_52-2_0_4_node_52 | 0.4 | n |  | TRUE
56 | bus_LV_52-2_0_4_node_31 | 0.4 | n |  | TRUE
57 | bus_LV_52-2_0_4_node_92 | 0.4 | n |  | TRUE
58 | bus_LV_52-2_0_4_node_29 | 0.4 | n |  | TRUE
59 | bus_LV_52-2_0_4_node_28 | 0.4 | n |  | TRUE
60 | bus_LV_52-2_0_4_node_93 | 0.4 | n |  | TRUE
61 | bus_LV_52-2_0_4_node_30 | 0.4 | n |  | TRUE
62 | bus_LV_52-2_0_4_node_35 | 0.4 | n |  | TRUE
63 | bus_LV_52-2_0_4_node_38 | 0.4 | n |  | TRUE
64 | bus_LV_52-2_0_4_node_39 | 0.4 | n |  | TRUE
65 | bus_LV_52-2_0_4_node_41 | 0.4 | n |  | TRUE
66 | bus_LV_52-2_0_4_node_40 | 0.4 | n |  | TRUE
67 | bus_LV_52-2_0_4_node_47 | 0.4 | n |  | TRUE
68 | bus_LV_52-2_0_4_node_48 | 0.4 | n |  | TRUE
69 | bus_LV_52-2_0_4_node_56 | 0.4 | n |  | TRUE
70 | bus_LV_52-2_0_4_node_43 | 0.4 | n |  | TRUE
71 | bus_LV_52-2_0_4_node_57 | 0.4 | n |  | TRUE
72 | bus_LV_52-2_0_4_node_79 | 0.4 | n |  | TRUE
73 | bus_LV_52-2_0_4_node_46 | 0.4 | n |  | TRUE
74 | bus_LV_52-2_0_4_node_66 | 0.4 | n |  | TRUE
75 | bus_LV_52-2_0_4_node_64 | 0.4 | n |  | TRUE
76 | bus_LV_52-2_0_4_node_49 | 0.4 | n |  | TRUE
77 | bus_LV_52-2_0_4_node_59 | 0.4 | n |  | TRUE
78 | bus_LV_52-2_0_4_node_50 | 0.4 | n |  | TRUE
79 | bus_LV_52-2_0_4_node_53 | 0.4 | n |  | TRUE
80 | bus_LV_52-2_0_4_node_58 | 0.4 | n |  | TRUE
81 | bus_LV_52-2_0_4_node_65 | 0.4 | n |  | TRUE
82 | bus_LV_52-2_0_4_node_80 | 0.4 | n |  | TRUE
83 | bus_LV_52-2_0_4_node_62 | 0.4 | n |  | TRUE
84 | bus_LV_52-2_0_4_node_75 | 0.4 | n |  | TRUE
85 | bus_LV_52-2_0_4_node_72 | 0.4 | n |  | TRUE
86 | bus_LV_52-2_0_4_node_68 | 0.4 | n |  | TRUE
87 | bus_LV_52-2_0_4_node_67 | 0.4 | n |  | TRUE
88 | bus_LV_52-2_0_4_node_69 | 0.4 | n |  | TRUE
89 | bus_MV_457_0_node_95 | 20 | n |  | TRUE

## load
| name | bus | p_mw | q_mvar | const_z_percent | const_i_percent | sn_mva | scaling | in_service | type
0 | LV_52-2_0_4_load_0 | 0 | 0.039925 | 0.010006 | 0 | 0 |  | 1 | TRUE | wye
1 | LV_52-2_0_4_load_4 | 3 | 0.0064837 | 0.001625 | 0 | 0 |  | 1 | TRUE | wye
2 | LV_52-2_0_4_load_78 | 8 | 0.0062295 | 0.0015613 | 0 | 0 |  | 1 | TRUE | wye
3 | LV_52-2_0_4_load_81 | 9 | 0.0012987 | 0.00032547 | 0 | 0 |  | 1 | TRUE | wye
4 | LV_52-2_0_4_load_36 | 10 | 0.0014138 | 0.00035434 | 0 | 0 |  | 1 | TRUE | wye
5 | LV_52-2_0_4_load_37 | 11 | 0.0080405 | 0.0020151 | 0 | 0 |  | 1 | TRUE | wye
6 | LV_52-2_0_4_load_94 | 14 | 0.017092 | 0.0042836 | 0 | 0 |  | 1 | TRUE | wye
7 | LV_52-2_0_4_load_32 | 18 | 0.0071725 | 0.0017976 | 0 | 0 |  | 1 | TRUE | wye
8 | LV_52-2_0_4_load_76 | 20 | 0.0062527 | 0.0015671 | 0 | 0 |  | 1 | TRUE | wye
9 | LV_52-2_0_4_load_34 | 21 | 0.01587 | 0.0039775 | 0 | 0 |  | 1 | TRUE | wye
10 | LV_52-2_0_4_load_95 | 24 | 0.016561 | 0.0041505 | 0 | 0 |  | 1 | TRUE | wye
11 | LV_52-2_0_4_load_55 | 25 | 0.0060498 | 0.0015162 | 0 | 0 |  | 1 | TRUE | wye
12 | LV_52-2_0_4_load_87 | 27 | 0.0018134 | 0.00045448 | 0 | 0 |  | 1 | TRUE | wye
13 | LV_52-2_0_4_load_74 | 28 | 0.011739 | 0.0029421 | 0 | 0 |  | 1 | TRUE | wye
14 | LV_52-2_0_4_load_73 | 29 | 0.0086315 | 0.0021633 | 0 | 0 |  | 1 | TRUE | wye
15 | LV_52-2_0_4_load_63 | 31 | 0.0013299 | 0.00033329 | 0 | 0 |  | 1 | TRUE | wye
16 | LV_52-2_0_4_load_60 | 32 | 0.0071087 | 0.0017816 | 0 | 0 |  | 1 | TRUE | wye
17 | LV_52-2_0_4_load_84 | 36 | 0.014205 | 0.00356 | 0 | 0 |  | 1 | TRUE | wye
18 | LV_52-2_0_4_load_54 | 37 | 0.011259 | 0.0028217 | 0 | 0 |  | 1 | TRUE | wye
19 | LV_52-2_0_4_load_86 | 38 | 0.01127 | 0.0028246 | 0 | 0 |  | 1 | TRUE | wye
20 | LV_52-2_0_4_load_85 | 39 | 0.0067857 | 0.0017007 | 0 | 0 |  | 1 | TRUE | wye
21 | LV_52-2_0_4_load_83 | 42 | 0.00059672 | 0.00014955 | 0 | 0 |  | 1 | TRUE | wye
22 | LV_52-2_0_4_load_26 | 45 | 0.0088244 | 0.0022116 | 0 | 0 |  | 1 | TRUE | wye
23 | LV_52-2_0_4_load_77 | 47 | 0.011852 | 0.0029704 | 0 | 0 |  | 1 | TRUE | wye
24 | LV_52-2_0_4_load_91 | 49 | 0.012199 | 0.0030573 | 0 | 0 |  | 1 | TRUE | wye
25 | LV_52-2_0_4_load_89 | 50 | 0.016319 | 0.00409 | 0 | 0 |  | 1 | TRUE | wye
26 | LV_52-2_0_4_load_71 | 51 | 0.0064805 | 0.0016242 | 0 | 0 |  | 1 | TRUE | wye
27 | LV_52-2_0_4_load_70 | 52 | 0.0035633 | 0.00089306 | 0 | 0 |  | 1 | TRUE | wye
28 | LV_52-2_0_4_load_61 | 53 | 0.0065197 | 0.001634 | 0 | 0 |  | 1 | TRUE | wye
29 | LV_52-2_0_4_load_51 | 54 | 0.013446 | 0.00337 | 0 | 0 |  | 1 | TRUE | wye
30 | LV_52-2_0_4_load_52 | 55 | 0.0036865 | 0.00092392 | 0 | 0 |  | 1 | TRUE | wye
31 | LV_52-2_0_4_load_31 | 56 | 0.0086943 | 0.002179 | 0 | 0 |  | 1 | TRUE | wye
32 | LV_52-2_0_4_load_92 | 57 | 0.0039803 | 0.00099756 | 0 | 0 |  | 1 | TRUE | wye
33 | LV_52-2_0_4_load_29 | 58 | 0.003285 | 0.00082329 | 0 | 0 |  | 1 | TRUE | wye
34 | LV_52-2_0_4_load_28 | 59 | 0.0022062 | 0.00055293 | 0 | 0 |  | 1 | TRUE | wye
35 | LV_52-2_0_4_load_93 | 60 | 0.0041554 | 0.0010415 | 0 | 0 |  | 1 | TRUE | wye
36 | LV_52-2_0_4_load_30 | 61 | 0.013831 | 0.0034663 | 0 | 0 |  | 1 | TRUE | wye
37 | LV_52-2_0_4_load_35 | 62 | 0.0065834 | 0.0016499 | 0 | 0 |  | 1 | TRUE | wye
38 | LV_52-2_0_4_load_38 | 63 | 0.0072958 | 0.0018285 | 0 | 0 |  | 1 | TRUE | wye
39 | LV_52-2_0_4_load_47 | 67 | 0.019614 | 0.0049156 | 0 | 0 |  | 1 | TRUE | wye
40 | LV_52-2_0_4_load_48 | 68 | 0.0048471 | 0.0012148 | 0 | 0 |  | 1 | TRUE | wye
41 | LV_52-2_0_4_load_56 | 69 | 0.016946 | 0.0042471 | 0 | 0 |  | 1 | TRUE | wye
42 | LV_52-2_0_4_load_79 | 72 | 0.023036 | 0.0057733 | 0 | 0 |  | 1 | TRUE | wye
43 | LV_52-2_0_4_load_64 | 75 | 0.0060684 | 0.0015209 | 0 | 0 |  | 1 | TRUE | wye
44 | LV_52-2_0_4_load_49 | 76 | 0.011713 | 0.0029356 | 0 | 0 |  | 1 | TRUE | wye
45 | LV_52-2_0_4_load_50 | 78 | 0.0075657 | 0.0018961 | 0 | 0 |  | 1 | TRUE | wye
46 | LV_52-2_0_4_load_58 | 80 | 0.039359 | 0.0098644 | 0 | 0 |  | 1 | TRUE | wye
47 | LV_52-2_0_4_load_80 | 82 | 0.0040674 | 0.0010194 | 0 | 0 |  | 1 | TRUE | wye
48 | LV_52-2_0_4_load_75 | 84 | 0.0060683 | 0.0015209 | 0 | 0 |  | 1 | TRUE | wye
49 | LV_52-2_0_4_load_68 | 86 | 0.0021997 | 0.00055129 | 0 | 0 |  | 1 | TRUE | wye
50 | LV_52-2_0_4_load_67 | 87 | 0.0034486 | 0.0008643 | 0 | 0 |  | 1 | TRUE | wye

## ext_grid
| name | bus | vm_pu | va_degree | slack_weight | in_service
0 |  | 77 | 1 | 0 | 1 | TRUE

## line
| name | std_type | from_bus | to_bus | length_km | r_ohm_per_km | x_ohm_per_km | c_nf_per_km | g_us_per_km | max_i_ka | df | parallel | type | in_service
0 | LV_52-2_0_4_line_0 |  | 0 | 1 | 0.040068 | 0.125 | 0.08 | 261 | 0 | 0.364 | 1 | 1 | cs | TRUE
1 | LV_52-2_0_4_line_1 |  | 0 | 2 | 0.052058 | 0.125 | 0.08 | 261 | 0 | 0.364 | 1 | 1 | cs | TRUE
2 | LV_52-2_0_4_line_2 |  | 1 | 3 | 0.035838 | 0.125 | 0.08 | 261 | 0 | 0.364 | 1 | 1 | cs | TRUE
3 | LV_52-2_0_4_line_3 |  | 2 | 4 | 0.02951 | 0.125 | 0.08 | 261 | 0 | 0.364 | 1 | 1 | cs | TRUE
4 | LV_52-2_0_4_line_4 |  | 2 | 5 | 0.012939 | 0.125 | 0.08 | 261 | 0 | 0.364 | 1 | 1 | cs | TRUE
5 | LV_52-2_0_4_line_5 |  | 4 | 9 | 0.03135 | 0.125 | 0.08 | 261 | 0 | 0.364 | 1 | 1 | cs | TRUE
6 | LV_52-2_0_4_line_6 |  | 5 | 10 | 0.01855 | 0.125 | 0.08 | 261 | 0 | 0.364 | 1 | 1 | cs | TRUE
7 | LV_52-2_0_4_line_7 |  | 6 | 7 | 0.028373 | 0.125 | 0.08 | 261 | 0 | 0.364 | 1 | 1 | cs | TRUE
8 | LV_52-2_0_4_line_8 |  | 6 | 8 | 0.019716 | 0.125 | 0.08 | 261 | 0 | 0.364 | 1 | 1 | cs | TRUE
9 | LV_52-2_0_4_line_9 |  | 7 | 11 | 0.015144 | 0.125 | 0.08 | 261 | 0 | 0.364 | 1 | 1 | cs | TRUE
10 | LV_52-2_0_4_line_10 |  | 7 | 10 | 0.06434 | 0.125 | 0.08 | 261 | 0 | 0.364 | 1 | 1 | cs | TRUE
11 | LV_52-2_0_4_line_11 |  | 8 | 13 | 0.0029503 | 0.125 | 0.08 | 261 | 0 | 0.364 | 1 | 1 | cs | TRUE
12 | LV_52-2_0_4_line_12 |  | 9 | 46 | 0.0067682 | 0.125 | 0.08 | 261 | 0 | 0.364 | 1 | 1 | cs | TRUE
13 | LV_52-2_0_4_line_13 |  | 12 | 13 | 0.043935 | 0.125 | 0.08 | 261 | 0 | 0.364 | 1 | 1 | cs | TRUE
14 | LV_52-2_0_4_line_14 |  | 12 | 14 | 0.030324 | 0.125 | 0.08 | 261 | 0 | 0.364 | 1 | 1 | cs | TRUE
15 | LV_52-2_0_4_line_15 |  | 15 | 16 | 0.031275 | 0.125 | 0.08 | 261 | 0 | 0.364 | 1 | 1 | cs | TRUE
16 | LV_52-2_0_4_line_16 |  | 15 | 17 | 0.02453 | 0.125 | 0.08 | 261 | 0 | 0.364 | 1 | 1 | cs | TRUE
17 | LV_52-2_0_4_line_17 |  | 15 | 18 | 0.017858 | 0.125 | 0.08 | 261 | 0 | 0.364 | 1 | 1 | cs | TRUE
18 | LV_52-2_0_4_line_18 |  | 16 | 27 | 0.021032 | 0.125 | 0.08 | 261 | 0 | 0.364 | 1 | 1 | cs | TRUE
19 | LV_52-2_0_4_line_19 |  | 16 | 19 | 0.028705 | 0.125 | 0.08 | 261 | 0 | 0.364 | 1 | 1 | cs | TRUE
20 | LV_52-2_0_4_line_20 |  | 17 | 21 | 0.023083 | 0.125 | 0.08 | 261 | 0 | 0.364 | 1 | 1 | cs | TRUE
21 | LV_52-2_0_4_line_21 |  | 17 | 22 | 0.01938 | 0.125 | 0.08 | 261 | 0 | 0.364 | 1 | 1 | cs | TRUE
22 | LV_52-2_0_4_line_22 |  | 19 | 20 | 0.016116 | 0.125 | 0.08 | 261 | 0 | 0.364 | 1 | 1 | cs | TRUE
23 | LV_52-2_0_4_line_23 |  | 20 | 47 | 0.041523 | 0.125 | 0.08 | 261 | 0 | 0.364 | 1 | 1 | cs | TRUE
24 | LV_52-2_0_4_line_24 |  | 21 | 48 | 0.014785 | 0.125 | 0.08 | 261 | 0 | 0.364 | 1 | 1 | cs | TRUE
25 | LV_52-2_0_4_line_25 |  | 22 | 28 | 0.014007 | 0.125 | 0.08 | 261 | 0 | 0.364 | 1 | 1 | cs | TRUE
26 | LV_52-2_0_4_line_26 |  | 22 | 29 | 0.012957 | 0.125 | 0.08 | 261 | 0 | 0.364 | 1 | 1 | cs | TRUE
27 | LV_52-2_0_4_line_27 |  | 23 | 24 | 0.014347 | 0.125 | 0.08 | 261 | 0 | 0.364 | 1 | 1 | cs | TRUE
28 | LV_52-2_0_4_line_28 |  | 23 | 25 | 0.022628 | 0.125 | 0.08 | 261 | 0 | 0.364 | 1 | 1 | cs | TRUE
29 | LV_52-2_0_4_line_29 |  | 23 | 26 | 0.010787 | 0.125 | 0.08 | 261 | 0 | 0.364 | 1 | 1 | cs | TRUE
30 | LV_52-2_0_4_line_30 |  | 25 | 35 | 0.022929 | 0.125 | 0.08 | 261 | 0 | 0.364 | 1 | 1 | cs | TRUE
31 | LV_52-2_0_4_line_31 |  | 26 | 49 | 0.0091145 | 0.125 | 0.08 | 261 | 0 | 0.364 | 1 | 2 | cs | TRUE
32 | LV_52-2_0_4_line_32 |  | 26 | 50 | 0.019333 | 0.125 | 0.08 | 261 | 0 | 0.364 | 1 | 1 | cs | TRUE
33 | LV_52-2_0_4_line_33 |  | 28 | 51 | 0.023369 | 0.125 | 0.08 | 261 | 0 | 0.364 | 1 | 1 | cs | TRUE
34 | LV_52-2_0_4_line_34 |  | 30 | 31 | 0.0055865 | 0.125 | 0.08 | 261 | 0 | 0.364 | 1 | 1 | cs | TRUE
35 | LV_52-2_0_4_line_35 |  | 30 | 32 | 0.014052 | 0.125 | 0.08 | 261 | 0 | 0.364 | 1 | 1 | cs | TRUE
36 | LV_52-2_0_4_line_36 |  | 31 | 52 | 0.011062 | 0.125 | 0.08 | 261 | 0 | 0.364 | 1 | 1 | cs | TRUE
37 | LV_52-2_0_4_line_37 |  | 32 | 53 | 0.023809 | 0.125 | 0.08 | 261 | 0 | 0.364 | 1 | 1 | cs | TRUE
38 | LV_52-2_0_4_line_38 |  | 33 | 34 | 0.008656 | 0.125 | 0.08 | 261 | 0 | 0.364 | 1 | 1 | cs | TRUE
39 | LV_52-2_0_4_line_39 |  | 33 | 35 | 0.01643 | 0.125 | 0.08 | 261 | 0 | 0.364 | 1 | 1 | cs | TRUE
40 | LV_52-2_0_4_line_40 |  | 33 | 36 | 0.020518 | 0.125 | 0.08 | 261 | 0 | 0.364 | 1 | 1 | cs | TRUE
41 | LV_52-2_0_4_line_41 |  | 34 | 38 | 0.021086 | 0.125 | 0.08 | 261 | 0 | 0.364 | 1 | 1 | cs | TRUE
42 | LV_52-2_0_4_line_42 |  | 34 | 39 | 0.013325 | 0.125 | 0.08 | 261 | 0 | 0.364 | 1 | 1 | cs | TRUE
43 | LV_52-2_0_4_line_43 |  | 35 | 37 | 0.024918 | 0.125 | 0.08 | 261 | 0 | 0.364 | 1 | 1 | cs | TRUE
44 | LV_52-2_0_4_line_44 |  | 39 | 56 | 0.00079156 | 0.125 | 0.08 | 261 | 0 | 0.364 | 1 | 1 | cs | TRUE
45 | LV_52-2_0_4_line_45 |  | 40 | 41 | 0.004862 | 0.125 | 0.08 | 261 | 0 | 0.364 | 1 | 1 | cs | TRUE
46 | LV_52-2_0_4_line_46 |  | 40 | 42 | 0.015074 | 0.125 | 0.08 | 261 | 0 | 0.364 | 1 | 1 | cs | TRUE
47 | LV_52-2_0_4_line_47 |  | 41 | 57 | 0.01991 | 0.125 | 0.08 | 261 | 0 | 0.364 | 1 | 1 | cs | TRUE
48 | LV_52-2_0_4_line_48 |  | 41 | 50 | 0.01342 | 0.125 | 0.08 | 261 | 0 | 0.364 | 1 | 1 | cs | TRUE
49 | LV_52-2_0_4_line_49 |  | 42 | 46 | 0.02884 | 0.125 | 0.08 | 261 | 0 | 0.364 | 1 | 1 | cs | TRUE
50 | LV_52-2_0_4_line_50 |  | 43 | 44 | 0.007724 | 0.125 | 0.08 | 261 | 0 | 0.364 | 1 | 1 | cs | TRUE
51 | LV_52-2_0_4_line_51 |  | 43 | 45 | 0.016202 | 0.125 | 0.08 | 261 | 0 | 0.364 | 1 | 1 | cs | TRUE
52 | LV_52-2_0_4_line_52 |  | 44 | 58 | 0.032229 | 0.125 | 0.08 | 261 | 0 | 0.364 | 1 | 1 | cs | TRUE
53 | LV_52-2_0_4_line_53 |  | 48 | 62 | 0.008761 | 0.125 | 0.08 | 261 | 0 | 0.364 | 1 | 1 | cs | TRUE
54 | LV_52-2_0_4_line_54 |  | 49 | 68 | 0.008698 | 0.125 | 0.08 | 261 | 0 | 0.364 | 1 | 2 | cs | TRUE
55 | LV_52-2_0_4_line_55 |  | 51 | 88 | 0.021998 | 0.125 | 0.08 | 261 | 0 | 0.364 | 1 | 1 | cs | TRUE
56 | LV_52-2_0_4_line_56 |  | 52 | 88 | 0.013907 | 0.125 | 0.08 | 261 | 0 | 0.364 | 1 | 1 | cs | TRUE
57 | LV_52-2_0_4_line_57 |  | 53 | 83 | 0.0087481 | 0.125 | 0.08 | 261 | 0 | 0.364 | 1 | 1 | cs | TRUE
58 | LV_52-2_0_4_line_58 |  | 54 | 55 | 0.0037847 | 0.125 | 0.08 | 261 | 0 | 0.364 | 1 | 1 | cs | TRUE
59 | LV_52-2_0_4_line_59 |  | 55 | 79 | 0.031105 | 0.125 | 0.08 | 261 | 0 | 0.364 | 1 | 1 | cs | TRUE
60 | LV_52-2_0_4_line_60 |  | 56 | 61 | 0.0010008 | 0.125 | 0.08 | 261 | 0 | 0.364 | 1 | 1 | cs | TRUE
61 | LV_52-2_0_4_line_61 |  | 58 | 61 | 0.034167 | 0.125 | 0.08 | 261 | 0 | 0.364 | 1 | 1 | cs | TRUE
62 | LV_52-2_0_4_line_62 |  | 59 | 60 | 0.014224 | 0.125 | 0.08 | 261 | 0 | 0.364 | 1 | 1 | cs | TRUE
63 | LV_52-2_0_4_line_63 |  | 60 | 62 | 0.010213 | 0.125 | 0.08 | 261 | 0 | 0.364 | 1 | 1 | cs | TRUE
64 | LV_52-2_0_4_line_64 |  | 63 | 64 | 0.034079 | 0.125 | 0.08 | 261 | 0 | 0.364 | 1 | 1 | cs | TRUE
65 | LV_52-2_0_4_line_65 |  | 64 | 65 | 0.009988 | 0.125 | 0.08 | 261 | 0 | 0.364 | 1 | 1 | cs | TRUE
66 | LV_52-2_0_4_line_66 |  | 65 | 69 | 0.015459 | 0.125 | 0.08 | 261 | 0 | 0.364 | 1 | 1 | cs | TRUE
67 | LV_52-2_0_4_line_67 |  | 66 | 67 | 0.023054 | 0.125 | 0.08 | 261 | 0 | 0.364 | 1 | 2 | cs | TRUE
68 | LV_52-2_0_4_line_68 |  | 66 | 68 | 0.0052701 | 0.125 | 0.08 | 261 | 0 | 0.364 | 1 | 2 | cs | TRUE
69 | LV_52-2_0_4_line_69 |  | 67 | 76 | 0.004898 | 0.125 | 0.08 | 261 | 0 | 0.364 | 1 | 2 | cs | TRUE
70 | LV_52-2_0_4_line_70 |  | 69 | 71 | 0.027592 | 0.125 | 0.08 | 261 | 0 | 0.364 | 1 | 1 | cs | TRUE
71 | LV_52-2_0_4_line_71 |  | 70 | 71 | 0.013535 | 0.125 | 0.08 | 261 | 0 | 0.364 | 1 | 1 | cs | TRUE
72 | LV_52-2_0_4_line_72 |  | 70 | 72 | 0.024564 | 0.125 | 0.08 | 261 | 0 | 0.364 | 1 | 1 | cs | TRUE
73 | LV_52-2_0_4_line_73 |  | 71 | 80 | 0.018549 | 0.125 | 0.08 | 261 | 0 | 0.364 | 1 | 1 | cs | TRUE
74 | LV_52-2_0_4_line_74 |  | 72 | 81 | 0.024405 | 0.125 | 0.08 | 261 | 0 | 0.364 | 1 | 1 | cs | TRUE
75 | LV_52-2_0_4_line_75 |  | 73 | 74 | 0.031416 | 0.125 | 0.08 | 261 | 0 | 0.364 | 1 | 1 | cs | TRUE
76 | LV_52-2_0_4_line_76 |  | 73 | 75 | 0.015865 | 0.125 | 0.08 | 261 | 0 | 0.364 | 1 | 1 | cs | TRUE
77 | LV_52-2_0_4_line_77 |  | 74 | 84 | 0.01646 | 0.125 | 0.08 | 261 | 0 | 0.364 | 1 | 1 | cs | TRUE
78 | LV_52-2_0_4_line_78 |  | 76 | 78 | 0.013872 | 0.125 | 0.08 | 261 | 0 | 0.364 | 1 | 2 | cs | TRUE
79 | LV_52-2_0_4_line_79 |  | 77 | 78 | 0.0085912 | 0.125 | 0.08 | 261 | 0 | 0.364 | 1 | 2 | cs | TRUE
80 | LV_52-2_0_4_line_80 |  | 77 | 79 | 0.020333 | 0.125 | 0.08 | 261 | 0 | 0.364 | 1 | 2 | cs | TRUE
81 | LV_52-2_0_4_line_81 |  | 79 | 85 | 0.032126 | 0.125 | 0.08 | 261 | 0 | 0.364 | 1 | 1 | cs | TRUE
82 | LV_52-2_0_4_line_82 |  | 79 | 86 | 0.0079001 | 0.125 | 0.08 | 261 | 0 | 0.364 | 1 | 1 | cs | TRUE
83 | LV_52-2_0_4_line_83 |  | 80 | 85 | 0.015143 | 0.125 | 0.08 | 261 | 0 | 0.364 | 1 | 1 | cs | TRUE
84 | LV_52-2_0_4_line_84 |  | 81 | 82 | 0.022423 | 0.125 | 0.08 | 261 | 0 | 0.364 | 1 | 1 | cs | TRUE
85 | LV_52-2_0_4_line_85 |  | 83 | 84 | 0.018563 | 0.125 | 0.08 | 261 | 0 | 0.364 | 1 | 1 | cs | TRUE
86 | LV_52-2_0_4_line_86 |  | 86 | 87 | 0.026191 | 0.125 | 0.08 | 261 | 0 | 0.364 | 1 | 1 | cs | TRUE
87 | LV_52-2_0_4_line_87 |  | 87 | 88 | 0.014714 | 0.125 | 0.08 | 261 | 0 | 0.364 | 1 | 1 | cs | TRUE

## trafo
| name | std_type | hv_bus | lv_bus | sn_mva | vn_hv_kv | vn_lv_kv | vk_percent | vkr_percent | pfe_kw | i0_percent | shift_degree | tap_side | tap_neutral | tap_min | tap_max | tap_step_percent | tap_step_degree | tap_pos | tap_phase_shifter | parallel | df | in_service
0 | LV_52-2_0_4_trafo_59 | 0.63 MVA 20/0.4 kV | 89 | 77 | 0.63 | 20 | 0.4 | 6 | 1.206 | 1.65 | 0.2619 | 150 | hv | 0 | -2 | 2 | 2.5 | 0 | 0 | FALSE | 1 | 1 | TRUE

## line_geodata
| x0 | y0 | x1 | y1 | x2 | y2 | x3 | y3 | x4 | y4 | x5 | y5 | x6 | y6
0 | 2689886.8875 | 1255320.6889 | 2689847.2295 | 1255326.4064
1 | 2689795.3445 | 1255330.0853 | 2689834.9707 | 1255328.1737 | 2689847.2295 | 1255326.4064
2 | 2689886.8875 | 1255320.6889 | 2689904.9331 | 1255316.6597 | 2689912.828 | 1255314.9004 | 2689921.8639 | 1255312.8757
3 | 2689785.1403 | 1255357.7632 | 2689786.9725 | 1255352.3535 | 2689790.9255 | 1255340.9156 | 2689795.3445 | 1255330.0853
4 | 2689783.1751 | 1255325.6975 | 2689788.2074 | 1255327.6419 | 2689795.3445 | 1255330.0853
5 | 2689785.1403 | 1255357.7632 | 2689816.1397 | 1255353.0848
6 | 2689783.1751 | 1255325.6975 | 2689789.3704 | 1255312.6479 | 2689791.364 | 1255309.0596
7 | 2689824.0317 | 1255253.6611 | 2689829.3726 | 1255256.1552 | 2689834.1718 | 1255258.5521 | 2689840.0915 | 1255252.7374 | 2689848.1279 | 1255249.112
8 | 2689848.1279 | 1255249.112 | 2689851.5164 | 1255244.0595 | 2689854.8883 | 1255234.6367 | 2689857.4965 | 1255232.1201
9 | 2689824.0317 | 1255253.6611 | 2689824.8283 | 1255248.3914 | 2689822.0972 | 1255238.9649
10 | 2689824.0317 | 1255253.6611 | 2689822.161 | 1255257.6247 | 2689814.5651 | 1255270.4973 | 2689795.5826 | 1255301.4668 | 2689791.364 | 1255309.0596
11 | 2689859.6197 | 1255230.0716 | 2689857.4965 | 1255232.1201
12 | 2689822.8321 | 1255352.0748 | 2689816.1397 | 1255353.0848
13 | 2689897.6966 | 1255208.0324 | 2689874.1741 | 1255221.9751 | 2689865.3096 | 1255227.467 | 2689859.6197 | 1255230.0716
14 | 2689897.6966 | 1255208.0324 | 2689921.0475 | 1255227.3793
15 | 2689936.9139 | 1255532.9019 | 2689924.105 | 1255512.5471 | 2689919.5439 | 1255506.9068
16 | 2689901.1481 | 1255490.8262 | 2689905.8787 | 1255493.7558 | 2689919.5439 | 1255506.9068
17 | 2689919.5439 | 1255506.9068 | 2689907.2841 | 1255519.8914
18 | 2689936.9139 | 1255532.9019 | 2689925.1806 | 1255544.0323 | 2689921.7298 | 1255547.4529
19 | 2689936.9139 | 1255532.9019 | 2689942.5884 | 1255527.3282 | 2689946.28 | 1255531.6098 | 2689950.2223 | 1255528.823 | 2689955.1028 | 1255526.8512 | 2689959.7114 | 1255524.8975
20 | 2689901.1481 | 1255490.8262 | 2689889.8835 | 1255508.3466 | 2689888.3733 | 1255510.0195
21 | 2689912.9646 | 1255481.1759 | 2689911.949 | 1255482.9841 | 2689910.0574 | 1255486.3357 | 2689908.1424 | 1255489.7426 | 2689907.8288 | 1255489.5266 | 2689903.435 | 1255487.2693 | 2689901.1481 | 1255490.8262
22 | 2689959.7114 | 1255524.8975 | 2689949.8915 | 1255512.1192
23 | 2689956.2129 | 1255476.6513 | 2689943.4367 | 1255496.3281 | 2689942.8478 | 1255499.833 | 2689942.9433 | 1255501.9917 | 2689943.9923 | 1255504.4428 | 2689949.8915 | 1255512.1192
24 | 2689878.4666 | 1255520.9942 | 2689888.3733 | 1255510.0195
25 | 2689912.9646 | 1255481.1759 | 2689919.8838 | 1255468.9967
26 | 2689912.9646 | 1255481.1759 | 2689901.4069 | 1255475.3186
27 | 2689812.4944 | 1255433.7813 | 2689804.6353 | 1255435.6747 | 2689799.4081 | 1255432.1594
28 | 2689812.4944 | 1255433.7813 | 2689819.7146 | 1255436.2038 | 2689833.4916 | 1255442.1679
29 | 2689817.8717 | 1255424.4223 | 2689812.4944 | 1255433.7813
30 | 2689854.5334 | 1255451.277 | 2689833.4916 | 1255442.1679
31 | 2689817.8717 | 1255424.4223 | 2689824.3964 | 1255418.0581
32 | 2689817.8717 | 1255424.4223 | 2689812.9519 | 1255418.5431 | 2689808.308 | 1255407.8402
33 | 2689933.4871 | 1255450.5048 | 2689928.3021 | 1255454.2768 | 2689926.6372 | 1255457.1092 | 2689919.8838 | 1255468.9967
34 | 2689970.8833 | 1255450.4761 | 2689966.3286 | 1255447.2414
35 | 2689970.8833 | 1255450.4761 | 2689980.0983 | 1255439.8674
36 | 2689957.3099 | 1255440.8364 | 2689966.3286 | 1255447.2414
37 | 2689980.0983 | 1255439.8674 | 2689995.7117 | 1255421.8927
38 | 2689855.5588 | 1255469.6957 | 2689847.6235 | 1255466.1837
39 | 2689847.6235 | 1255466.1837 | 2689849.3939 | 1255462.3632 | 2689851.5777 | 1255457.6482 | 2689853.6834 | 1255453.11 | 2689854.5334 | 1255451.277
40 | 2689847.6235 | 1255466.1837 | 2689828.8651 | 1255457.8693
41 | 2689855.5588 | 1255469.6957 | 2689874.8341 | 1255478.2449
42 | 2689855.5588 | 1255469.6957 | 2689849.4354 | 1255479.9997 | 2689848.5328 | 1255480.9891
43 | 2689854.5334 | 1255451.277 | 2689864.2383 | 1255457.4846 | 2689869.2639 | 1255460.3631 | 2689876.2389 | 1255463.3968
44 | 2689847.9993 | 1255481.5739 | 2689848.5328 | 1255480.9891
45 | 2689802.9664 | 1255395.5294 | 2689802.043 | 1255390.7562
46 | 2689802.043 | 1255390.7562 | 2689809.1793 | 1255377.478
47 | 2689802.9664 | 1255395.5294 | 2689809.6392 | 1255385.3116 | 2689815.1694 | 1255379.9449
48 | 2689802.9664 | 1255395.5294 | 2689808.308 | 1255407.8402
49 | 2689822.8321 | 1255352.0748 | 2689809.1793 | 1255377.478
50 | 2689805.0148 | 1255542.897 | 2689808.8432 | 1255536.1831
51 | 2689805.0148 | 1255542.897 | 2689812.8503 | 1255543.5385 | 2689820.1712 | 1255547.5342
52 | 2689808.8432 | 1255536.1831 | 2689818.7862 | 1255518.7426 | 2689826.0417 | 1255508.993
53 | 2689878.4666 | 1255520.9942 | 2689873.8177 | 1255528.4201
54 | 2689830.6229 | 1255411.9847 | 2689824.3964 | 1255418.0581
55 | 2689945.9716 | 1255432.784 | 2689944.1183 | 1255437.0925 | 2689936.7615 | 1255448.1227 | 2689933.4871 | 1255450.5048
56 | 2689945.9716 | 1255432.784 | 2689957.3099 | 1255440.8364
57 | 2690001.6976 | 1255418.8197 | 2689999.8065 | 1255417.1786 | 2689995.7117 | 1255421.8927
58 | 2689883.5817 | 1255433.3139 | 2689881.1852 | 1255436.2432
59 | 2689903.2777 | 1255409.2397 | 2689883.5817 | 1255433.3139
60 | 2689847.3248 | 1255482.3133 | 2689847.9993 | 1255481.5739
61 | 2689826.0417 | 1255508.993 | 2689839.5702 | 1255490.814 | 2689847.3248 | 1255482.3133
62 | 2689868.3982 | 1255537.0769 | 2689860.8503 | 1255549.1336
63 | 2689873.8177 | 1255528.4201 | 2689868.3982 | 1255537.0769
64 | 2689889.4546 | 1255359.28 | 2689879.4715 | 1255361.4524 | 2689869.971 | 1255368.1023 | 2689861.8426 | 1255377.2879
65 | 2689889.3261 | 1255369.2302 | 2689889.0272 | 1255367.5577 | 2689889.4546 | 1255359.28
66 | 2689889.3261 | 1255369.2302 | 2689904.5248 | 1255366.4066
67 | 2689834.3956 | 1255408.3048 | 2689857.2749 | 1255405.4691
68 | 2689834.3956 | 1255408.3048 | 2689830.6229 | 1255411.9847
69 | 2689862.1358 | 1255404.8667 | 2689857.2749 | 1255405.4691
70 | 2689931.6528 | 1255361.3667 | 2689904.5248 | 1255366.4066
71 | 2689942.6709 | 1255354.6288 | 2689937.2584 | 1255360.3288 | 2689931.6528 | 1255361.3667
72 | 2689942.6709 | 1255354.6288 | 2689960.2446 | 1255371.7915
73 | 2689931.6528 | 1255361.3667 | 2689932.551 | 1255368.775 | 2689933.0139 | 1255371.5731 | 2689934.4899 | 1255379.6907
74 | 2689977.7044 | 1255388.843 | 2689960.2446 | 1255371.7915
75 | 2690027.8517 | 1255442.1131 | 2690048.2221 | 1255418.1486
76 | 2690048.2221 | 1255418.1486 | 2690036.3789 | 1255407.5928
77 | 2690027.8517 | 1255442.1131 | 2690015.56 | 1255431.1659
78 | 2689875.9029 | 1255403.1603 | 2689862.1358 | 1255404.8667
79 | 2689884.4288 | 1255402.1036 | 2689875.9029 | 1255403.1603
80 | 2689884.4288 | 1255402.1036 | 2689894.1637 | 1255404.3531 | 2689902.4547 | 1255408.7935 | 2689903.2777 | 1255409.2397
81 | 2689903.2777 | 1255409.2397 | 2689902.4547 | 1255408.7935 | 2689909.2841 | 1255397.7108 | 2689923.0812 | 1255395.2517 | 2689925.643 | 1255391.977
82 | 2689903.2777 | 1255409.2397 | 2689910.2813 | 1255412.8949
83 | 2689925.643 | 1255391.977 | 2689927.2969 | 1255389.8671 | 2689934.4899 | 1255379.6907
84 | 2689977.7044 | 1255388.843 | 2689993.3478 | 1255372.7786
85 | 2690001.6976 | 1255418.8197 | 2690015.56 | 1255431.1659
86 | 2689933.5002 | 1255425.0129 | 2689910.2813 | 1255412.8949
87 | 2689945.9716 | 1255432.784 | 2689937.5558 | 1255427.1296 | 2689933.5002 | 1255425.0129

## bus_geodata
| x | y | coords
0 | 2689847.2295 | 1255326.4064
1 | 2689886.8875 | 1255320.6889
2 | 2689795.3445 | 1255330.0853
3 | 2689921.8639 | 1255312.8757
4 | 2689785.1403 | 1255357.7632
5 | 2689783.1751 | 1255325.6975
6 | 2689848.1279 | 1255249.112
7 | 2689824.0317 | 1255253.6611
8 | 2689857.4965 | 1255232.1201
9 | 2689816.1397 | 1255353.0848
10 | 2689791.364 | 1255309.0596
11 | 2689822.0972 | 1255238.9649
12 | 2689897.6966 | 1255208.0324
13 | 2689859.6197 | 1255230.0716
14 | 2689921.0475 | 1255227.3793
15 | 2689919.5439 | 1255506.9068
16 | 2689936.9139 | 1255532.9019
17 | 2689901.1481 | 1255490.8262
18 | 2689907.2841 | 1255519.8914
19 | 2689959.7114 | 1255524.8975
20 | 2689949.8915 | 1255512.1192
21 | 2689888.3733 | 1255510.0195
22 | 2689912.9646 | 1255481.1759
23 | 2689812.4944 | 1255433.7813
24 | 2689799.4081 | 1255432.1594
25 | 2689833.4916 | 1255442.1679
26 | 2689817.8717 | 1255424.4223
27 | 2689921.7298 | 1255547.4529
28 | 2689919.8838 | 1255468.9967
29 | 2689901.4069 | 1255475.3186
30 | 2689970.8833 | 1255450.4761
31 | 2689966.3286 | 1255447.2414
32 | 2689980.0983 | 1255439.8674
33 | 2689847.6235 | 1255466.1837
34 | 2689855.5588 | 1255469.6957
35 | 2689854.5334 | 1255451.277
36 | 2689828.8651 | 1255457.8693
37 | 2689876.2389 | 1255463.3968
38 | 2689874.8341 | 1255478.2449
39 | 2689848.5328 | 1255480.9891
40 | 2689802.043 | 1255390.7562
41 | 2689802.9664 | 1255395.5294
42 | 2689809.1793 | 1255377.478
43 | 2689805.0148 | 1255542.897
44 | 2689808.8432 | 1255536.1831
45 | 2689820.1712 | 1255547.5342
46 | 2689822.8321 | 1255352.0748
47 | 2689956.2129 | 1255476.6513
48 | 2689878.4666 | 1255520.9942
49 | 2689824.3964 | 1255418.0581
50 | 2689808.308 | 1255407.8402
51 | 2689933.4871 | 1255450.5048
52 | 2689957.3099 | 1255440.8364
53 | 2689995.7117 | 1255421.8927
54 | 2689881.1852 | 1255436.2432
55 | 2689883.5817 | 1255433.3139
56 | 2689847.9993 | 1255481.5739
57 | 2689815.1694 | 1255379.9449
58 | 2689826.0417 | 1255508.993
59 | 2689860.8503 | 1255549.1336
60 | 2689868.3982 | 1255537.0769
61 | 2689847.3248 | 1255482.3133
62 | 2689873.8177 | 1255528.4201
63 | 2689861.8426 | 1255377.2879
64 | 2689889.4546 | 1255359.28
65 | 2689889.3261 | 1255369.2302
66 | 2689834.3956 | 1255408.3048
67 | 2689857.2749 | 1255405.4691
68 | 2689830.6229 | 1255411.9847
69 | 2689904.5248 | 1255366.4066
70 | 2689942.6709 | 1255354.6288
71 | 2689931.6528 | 1255361.3667
72 | 2689960.2446 | 1255371.7915
73 | 2690048.2221 | 1255418.1486
74 | 2690027.8517 | 1255442.1131
75 | 2690036.3789 | 1255407.5928
76 | 2689862.1358 | 1255404.8667
77 | 2689884.4288 | 1255402.1036
78 | 2689875.9029 | 1255403.1603
79 | 2689903.2777 | 1255409.2397
80 | 2689934.4899 | 1255379.6907
81 | 2689977.7044 | 1255388.843
82 | 2689993.3478 | 1255372.7786
83 | 2690001.6976 | 1255418.8197
84 | 2690015.56 | 1255431.1659
85 | 2689925.643 | 1255391.977
86 | 2689910.2813 | 1255412.8949
87 | 2689933.5002 | 1255425.0129
88 | 2689945.9716 | 1255432.784
89 | 2689902.4547 | 1255408.7935

## line_std_types
| c_nf_per_km | r_ohm_per_km | x_ohm_per_km | max_i_ka | type | q_mm2 | alpha | voltage_rating
NAYY 4x50 SE | 210 | 0.642 | 0.083 | 0.142 | cs | 50 | 0.00403 | LV
NAYY 4x120 SE | 264 | 0.225 | 0.08 | 0.242 | cs | 120 | 0.00403 | LV
NAYY 4x150 SE | 261 | 0.208 | 0.08 | 0.27 | cs | 150 | 0.00403 | LV
NA2XS2Y 1x95 RM/25 12/20 kV | 216 | 0.313 | 0.132 | 0.252 | cs | 95 | 0.00403 | MV
NA2XS2Y 1x185 RM/25 12/20 kV | 273 | 0.161 | 0.117 | 0.362 | cs | 185 | 0.00403 | MV
NA2XS2Y 1x240 RM/25 12/20 kV | 304 | 0.122 | 0.112 | 0.421 | cs | 240 | 0.00403 | MV
NA2XS2Y 1x95 RM/25 6/10 kV | 315 | 0.313 | 0.123 | 0.249 | cs | 95 | 0.00403 | MV
NA2XS2Y 1x185 RM/25 6/10 kV | 406 | 0.161 | 0.11 | 0.358 | cs | 185 | 0.00403 | MV
NA2XS2Y 1x240 RM/25 6/10 kV | 456 | 0.122 | 0.105 | 0.416 | cs | 240 | 0.00403 | MV
NA2XS2Y 1x150 RM/25 12/20 kV | 250 | 0.206 | 0.116 | 0.319 | cs | 150 | 0.00403 | MV
NA2XS2Y 1x120 RM/25 12/20 kV | 230 | 0.253 | 0.119 | 0.283 | cs | 120 | 0.00403 | MV
NA2XS2Y 1x70 RM/25 12/20 kV | 190 | 0.443 | 0.132 | 0.22 | cs | 70 | 0.00403 | MV
NA2XS2Y 1x150 RM/25 6/10 kV | 360 | 0.206 | 0.11 | 0.315 | cs | 150 | 0.00403 | MV
NA2XS2Y 1x120 RM/25 6/10 kV | 340 | 0.253 | 0.113 | 0.28 | cs | 120 | 0.00403 | MV
NA2XS2Y 1x70 RM/25 6/10 kV | 280 | 0.443 | 0.123 | 0.217 | cs | 70 | 0.00403 | MV
N2XS(FL)2Y 1x120 RM/35 64/110 kV | 112 | 0.153 | 0.166 | 0.366 | cs | 120 | 0.00393 | HV
N2XS(FL)2Y 1x185 RM/35 64/110 kV | 125 | 0.099 | 0.156 | 0.457 | cs | 185 | 0.00393 | HV
N2XS(FL)2Y 1x240 RM/35 64/110 kV | 135 | 0.075 | 0.149 | 0.526 | cs | 240 | 0.00393 | HV
N2XS(FL)2Y 1x300 RM/35 64/110 kV | 144 | 0.06 | 0.144 | 0.588 | cs | 300 | 0.00393 | HV
15-AL1/3-ST1A 0.4 | 11 | 1.8769 | 0.35 | 0.105 | ol | 16 | 0.00403 | LV
24-AL1/4-ST1A 0.4 | 11.25 | 1.2012 | 0.335 | 0.14 | ol | 24 | 0.00403 | LV
48-AL1/8-ST1A 0.4 | 12.2 | 0.5939 | 0.3 | 0.21 | ol | 48 | 0.00403 | LV
94-AL1/15-ST1A 0.4 | 13.2 | 0.306 | 0.29 | 0.35 | ol | 94 | 0.00403 | LV
34-AL1/6-ST1A 10.0 | 9.7 | 0.8342 | 0.36 | 0.17 | ol | 34 | 0.00403 | MV
48-AL1/8-ST1A 10.0 | 10.1 | 0.5939 | 0.35 | 0.21 | ol | 48 | 0.00403 | MV
70-AL1/11-ST1A 10.0 | 10.4 | 0.4132 | 0.339 | 0.29 | ol | 70 | 0.00403 | MV
94-AL1/15-ST1A 10.0 | 10.75 | 0.306 | 0.33 | 0.35 | ol | 94 | 0.00403 | MV
122-AL1/20-ST1A 10.0 | 11.1 | 0.2376 | 0.323 | 0.41 | ol | 122 | 0.00403 | MV
149-AL1/24-ST1A 10.0 | 11.25 | 0.194 | 0.315 | 0.47 | ol | 149 | 0.00403 | MV
34-AL1/6-ST1A 20.0 | 9.15 | 0.8342 | 0.382 | 0.17 | ol | 34 | 0.00403 | MV
48-AL1/8-ST1A 20.0 | 9.5 | 0.5939 | 0.372 | 0.21 | ol | 48 | 0.00403 | MV
70-AL1/11-ST1A 20.0 | 9.7 | 0.4132 | 0.36 | 0.29 | ol | 70 | 0.00403 | MV
94-AL1/15-ST1A 20.0 | 10 | 0.306 | 0.35 | 0.35 | ol | 94 | 0.00403 | MV
122-AL1/20-ST1A 20.0 | 10.3 | 0.2376 | 0.344 | 0.41 | ol | 122 | 0.00403 | MV
149-AL1/24-ST1A 20.0 | 10.5 | 0.194 | 0.337 | 0.47 | ol | 149 | 0.00403 | MV
184-AL1/30-ST1A 20.0 | 10.75 | 0.1571 | 0.33 | 0.535 | ol | 184 | 0.00403 | MV
243-AL1/39-ST1A 20.0 | 11 | 0.1188 | 0.32 | 0.645 | ol | 243 | 0.00403 | MV
48-AL1/8-ST1A 110.0 | 8 | 0.5939 | 0.46 | 0.21 | ol | 48 | 0.00403 | HV
70-AL1/11-ST1A 110.0 | 8.4 | 0.4132 | 0.45 | 0.29 | ol | 70 | 0.00403 | HV
94-AL1/15-ST1A 110.0 | 8.65 | 0.306 | 0.44 | 0.35 | ol | 94 | 0.00403 | HV
122-AL1/20-ST1A 110.0 | 8.5 | 0.2376 | 0.43 | 0.41 | ol | 122 | 0.00403 | HV
149-AL1/24-ST1A 110.0 | 8.75 | 0.194 | 0.41 | 0.47 | ol | 149 | 0.00403 | HV
184-AL1/30-ST1A 110.0 | 8.8 | 0.1571 | 0.4 | 0.535 | ol | 184 | 0.00403 | HV
243-AL1/39-ST1A 110.0 | 9 | 0.1188 | 0.39 | 0.645 | ol | 243 | 0.00403 | HV
305-AL1/39-ST1A 110.0 | 9.2 | 0.0949 | 0.38 | 0.74 | ol | 305 | 0.00403 | HV
490-AL1/64-ST1A 110.0 | 9.75 | 0.059 | 0.37 | 0.96 | ol | 490 | 0.00403 | HV
679-AL1/86-ST1A 110.0 | 9.95 | 0.042 | 0.36 | 1.15 | ol | 679 | 0.00403 | HV
490-AL1/64-ST1A 220.0 | 10 | 0.059 | 0.285 | 0.96 | ol | 490 | 0.00403 | HV
679-AL1/86-ST1A 220.0 | 11.7 | 0.042 | 0.275 | 1.15 | ol | 679 | 0.00403 | HV
490-AL1/64-ST1A 380.0 | 11 | 0.059 | 0.253 | 0.96 | ol | 490 | 0.00403 | HV
679-AL1/86-ST1A 380.0 | 14.6 | 0.042 | 0.25 | 1.15 | ol | 679 | 0.00403 | HV

## trafo_std_types
| i0_percent | pfe_kw | vkr_percent | sn_mva | vn_lv_kv | vn_hv_kv | vk_percent | shift_degree | vector_group | tap_side | tap_neutral | tap_min | tap_max | tap_step_degree | tap_step_percent | tap_phase_shifter
160 MVA 380/110 kV | 0.06 | 60 | 0.25 | 160 | 110 | 380 | 12.2 | 0 | Yy0 | hv | 0 | -9 | 9 | 0 | 1.5 | FALSE
100 MVA 220/110 kV | 0.06 | 55 | 0.26 | 100 | 110 | 220 | 12 | 0 | Yy0 | hv | 0 | -9 | 9 | 0 | 1.5 | FALSE
63 MVA 110/20 kV | 0.04 | 22 | 0.32 | 63 | 20 | 110 | 18 | 150 | YNd5 | hv | 0 | -9 | 9 | 0 | 1.5 | FALSE
40 MVA 110/20 kV | 0.05 | 18 | 0.34 | 40 | 20 | 110 | 16.2 | 150 | YNd5 | hv | 0 | -9 | 9 | 0 | 1.5 | FALSE
25 MVA 110/20 kV | 0.07 | 14 | 0.41 | 25 | 20 | 110 | 12 | 150 | YNd5 | hv | 0 | -9 | 9 | 0 | 1.5 | FALSE
63 MVA 110/10 kV | 0.04 | 22 | 0.32 | 63 | 10 | 110 | 18 | 150 | YNd5 | hv | 0 | -9 | 9 | 0 | 1.5 | FALSE
40 MVA 110/10 kV | 0.05 | 18 | 0.34 | 40 | 10 | 110 | 16.2 | 150 | YNd5 | hv | 0 | -9 | 9 | 0 | 1.5 | FALSE
25 MVA 110/10 kV | 0.07 | 14 | 0.41 | 25 | 10 | 110 | 12 | 150 | YNd5 | hv | 0 | -9 | 9 | 0 | 1.5 | FALSE
0.25 MVA 20/0.4 kV | 0.32 | 0.8 | 1.44 | 0.25 | 0.4 | 20 | 6 | 150 | Yzn5 | hv | 0 | -2 | 2 | 0 | 2.5 | FALSE
0.4 MVA 20/0.4 kV | 0.3375 | 1.35 | 1.425 | 0.4 | 0.4 | 20 | 6 | 150 | Dyn5 | hv | 0 | -2 | 2 | 0 | 2.5 | FALSE
0.63 MVA 20/0.4 kV | 0.2619 | 1.65 | 1.206 | 0.63 | 0.4 | 20 | 6 | 150 | Dyn5 | hv | 0 | -2 | 2 | 0 | 2.5 | FALSE
0.25 MVA 10/0.4 kV | 0.24 | 0.6 | 1.2 | 0.25 | 0.4 | 10 | 4 | 150 | Dyn5 | hv | 0 | -2 | 2 | 0 | 2.5 | FALSE
0.4 MVA 10/0.4 kV | 0.2375 | 0.95 | 1.325 | 0.4 | 0.4 | 10 | 4 | 150 | Dyn5 | hv | 0 | -2 | 2 | 0 | 2.5 | FALSE
0.63 MVA 10/0.4 kV | 0.1873 | 1.18 | 1.0794 | 0.63 | 0.4 | 10 | 4 | 150 | Dyn5 | hv | 0 | -2 | 2 | 0 | 2.5 | FALSE

## trafo3w_std_types
| sn_hv_mva | sn_mv_mva | sn_lv_mva | vn_hv_kv | vn_mv_kv | vn_lv_kv | vk_hv_percent | vk_mv_percent | vk_lv_percent | vkr_hv_percent | vkr_mv_percent | vkr_lv_percent | pfe_kw | i0_percent | shift_mv_degree | shift_lv_degree | vector_group | tap_side | tap_neutral | tap_min | tap_max | tap_step_percent
63/25/38 MVA 110/20/10 kV | 63 | 25 | 38 | 110 | 20 | 10 | 10.4 | 10.4 | 10.4 | 0.28 | 0.32 | 0.35 | 35 | 0.89 | 0 | 0 | YN0yn0yn0 | hv | 0 | -10 | 10 | 1.2
63/25/38 MVA 110/10/10 kV | 63 | 25 | 38 | 110 | 10 | 10 | 10.4 | 10.4 | 10.4 | 0.28 | 0.32 | 0.35 | 35 | 0.89 | 0 | 0 | YN0yn0yn0 | hv | 0 | -10 | 10 | 1.2

## fuse_std_types
| fuse_type | i_rated_a | t_avg | t_min | t_total | x_avg | x_min | x_total
HV 100A | HV 100A | 100 | 0 | [10.0, 3.64, 0.854, 0.281, 0.1, 0.0531, 0.022, 0.01] | [10.0, 4.267, 1.21, 0.403, 0.1, 0.058, 0.022, 0.01] | 0 | [300.0, 350.0, 450.0, 550.0, 700.0, 850.0, 1200.0, 1752.0] | [600.0, 700.0, 900.0, 1150.0, 1665.0, 2000.0, 3000.0, 4313.0]
HV 10A | HV 10A | 10 | 0 | [10.0, 1675.0, 0.344, 0.156, 0.1, 0.0417, 0.0171, 0.01] | [10.0, 1.3, 0.3, 0.155, 0.1, 0.0555, 0.023, 0.01] | 0 | [30.0, 32.0, 35.0, 37.0, 39.0, 50.0, 70.0, 88.0] | [60.0, 70.0, 80.0, 87.0, 94.0, 110.0, 150.0, 216.0]
HV 125A | HV 125A | 125 | 0 | [10.0, 1.82, 0.344, 0.1, 0.0467, 0.0269, 0.01] | [10.0, 2.478, 0.426, 0.1, 0.0427, 0.0211, 0.01] | 0 | [375.0, 500.0, 700.0, 925.0, 1200.0, 1500.0, 2341.0] | [750.0, 1000.0, 1500.0, 2200.0, 3000.0, 4000.0, 5765.0]
HV 160A | HV 160A | 160 | 0 | [10.0, 4.15, 1.03, 0.198, 0.1, 0.051, 0.0172, 0.01] | [10.0, 2.3, 0.734, 0.274, 0.1, 0.046, 0.0177, 0.01] | 0 | [480.0, 550.0, 700.0, 1000.0, 1260.0, 1600.0, 2500.0, 3227.0] | [960.0, 1300.0, 1700.0, 2200.0, 2996.0, 4000.0, 6000.0, 7946.0]
HV 16A | HV 16A | 16 | 0 | [10.0, 0.352, 0.164, 0.1, 0.0649, 0.0342, 0.01] | [10.0, 2.34, 0.722, 0.181, 0.1, 0.055, 0.0296, 0.01] | 0 | [48.0, 60.0, 65.0, 71.0, 80.0, 100.0, 162.0] | [96.0, 110.0, 125.0, 150.0, 168.0, 200.0, 250.0, 398.0]
HV 200A | HV 200A | 200 | 0 | [10.0, 4.267, 1.21, 0.403, 0.1, 0.058, 0.022, 0.01] | [10.0, 3.73, 1.654, 0.328, 0.1, 0.0531, 0.019, 0.01] | 0 | [600.0, 700.0, 900.0, 1150.0, 1665.0, 2000.0, 3000.0, 4313.0] | [1200.0, 1500.0, 1800.0, 2700.0, 3960.0, 5000.0, 7500.0, 10620.0]
HV 20A | HV 20A | 20 | 0 | [10.0, 1.3, 0.3, 0.155, 0.1, 0.0555, 0.023, 0.01] | [10.0, 1.3, 0.161, 0.1, 0.0611, 0.0399, 0.0141, 0.01] | 0 | [60.0, 70.0, 80.0, 87.0, 94.0, 110.0, 150.0, 216.0] | [120.0, 150.0, 200.0, 223.0, 260.0, 300.0, 450.0, 532.0]
HV 25A | HV 25A | 25 | 0 | [10.0, 2.512, 0.833, 0.299, 0.1, 0.0372, 0.0223, 0.01] | [10.0, 3.125, 0.597, 0.198, 0.1, 0.0378, 0.022, 0.01] | 0 | [75.0, 82.0, 90.0, 100.0, 124.0, 170.0, 200.0, 289.0] | [150.0, 170.0, 210.0, 250.0, 294.0, 400.0, 500.0, 711.0]
HV 31.5A | HV 31.5A | 31.5 | 0 | [10.0, 2.34, 0.722, 0.181, 0.1, 0.055, 0.0296, 0.01] | [10.0, 2.84, 0.368, 0.164, 0.1, 0.0621, 0.0378, 0.0195, 0.01] | 0 | [95.0, 110.0, 125.0, 150.0, 165.0, 200.0, 250.0, 390.0] | [189.0, 220.0, 300.0, 350.0, 393.0, 450.0, 530.0, 700.0, 960.0]
HV 40A | HV 40A | 40 | 0 | [10.0, 1.3, 0.161, 0.1, 0.0611, 0.0399, 0.0141, 0.01] | [10.0, 2.05, 0.369, 0.198, 0.1, 0.051, 0.0298, 0.01] | 0 | [120.0, 150.0, 200.0, 223.0, 260.0, 300.0, 450.0, 532.0] | [240.0, 300.0, 400.0, 450.0, 530.0, 650.0, 800.0, 1311.0]
HV 50A | HV 50A | 50 | 0 | [10.0, 3.215, 0.597, 0.198, 0.1, 0.0378, 0.022, 0.01] | [10.0, 3.64, 0.854, 0.281, 0.1, 0.0531, 0.022, 0.01] | 0 | [150.0, 170.0, 210.0, 250.0, 294.0, 400.0, 500.0, 711.0] | [300.0, 350.0, 450.0, 550.0, 700.0, 850.0, 1200.0, 1752.0]
HV 6.3A | HV 6.3A | 6.3 | 0 | [10.0, 1.39, 0.344, 0.168, 0.1, 0.056, 0.0263, 0.01] | [10.0, 1.711, 0.516, 0.198, 0.1, 0.0634, 0.0303, 0.01] | 0 | [19.0, 19.5, 20.4, 20.8, 22.0, 25.0, 32.0, 48.0] | [38.0, 40.0, 43.0, 48.0, 53.0, 60.0, 75.0, 118.0]
HV 63A | HV 63A | 63 | 0 | [10.0, 2.84, 0.368, 0.164, 0.1, 0.0621, 0.0378, 0.0195, 0.01] | [10.0, 1.82, 0.344, 0.1, 0.0467, 0.0269, 0.01] | 0 | [189.0, 220.0, 300.0, 350.0, 393.0, 450.0, 530.0, 700.0, 961.0] | [378.0, 500.0, 700.0, 934.0, 1200.0, 1500.0, 2366.0]
HV 80A | HV 80A | 80 | 0 | [10.0, 2.05, 0.369, 0.198, 0.1, 0.051, 0.0298, 0.01] | [10.0, 4.15, 1.03, 0.198, 0.1, 0.051, 0.0172, 0.01] | 0 | [240.0, 300.0, 400.0, 450.0, 530.0, 650.0, 800.0, 1311.0] | [480.0, 550.0, 700.0, 1000.0, 1260.0, 1600.0, 2500.0, 3227.0]
Siemens NH-1-100 | Siemens NH-1-100 | 100 | [5400.0, 2000.0, 400.0, 20.0, 1.0, 0.2, 0.012, 0.004] | 0 | 0 | [150.0, 190.0, 250.0, 430.0, 900.0, 1250.0, 2700.0, 3600.0] | 0 | 0
Siemens NH-1-125 | Siemens NH-1-125 | 125 | [4800.0, 120.0, 7.0, 0.1, 0.004] | 0 | 0 | [180.0, 400.0, 740.0, 2000.0, 4250.0] | 0 | 0
Siemens NH-1-16 | Siemens NH-1-16 | 16 | [4000.0, 400.0, 2.0, 0.1, 0.04, 0.01] | 0 | 0 | [26.0, 35.0, 75.0, 150.0, 200.0, 300.0] | 0 | 0
Siemens NH-1-160 | Siemens NH-1-160 | 160 | [4800.0, 120.0, 7.0, 0.1, 0.004] | 0 | 0 | [210.0, 500.0, 900.0, 2300.0, 5000.0] | 0 | 0
Siemens NH-1-25 | Siemens NH-1-25 | 25 | [4000.0, 1000.0, 10.0, 0.2, 0.02, 0.01] | 0 | 0 | [40.0, 50.0, 100.0, 210.0, 400.0, 500.0] | 0 | 0
Siemens NH-1-50 | Siemens NH-1-50 | 50 | [4000.0, 40.0, 4.0, 1.0, 0.02, 0.01] | 0 | 0 | [86.0, 200.0, 300.0, 400.0, 1000.0, 1280.0] | 0 | 0
Siemens NH-1-63 | Siemens NH-1-63 | 63 | [4000.0, 100.0, 10.0, 2.0, 0.04, 0.01] | 0 | 0 | [100.0, 200.0, 300.0, 400.0, 1000.0, 1500.0] | 0 | 0
Siemens NH-1-80 | Siemens NH-1-80 | 80 | [4800.0, 120.0, 7.0, 0.1, 0.01] | 0 | 0 | [150.58, 250.0, 450.0, 1150.0, 2470.0] | 0 | 0
Siemens NH-2-1000 | Siemens NH-2-1000 | 1000 | [4800.0, 120.0, 7.0, 0.1, 0.004] | 0 | 0 | [1900.0, 3500.0, 8400.0, 24000.0, 52000.0] | 0 | 0
Siemens NH-2-200 | Siemens NH-2-200 | 200 | [4800.0, 120.0, 7.0, 0.1, 0.004] | 0 | 0 | [280.0, 650.0, 1200.0, 3000.0, 7000.0] | 0 | 0
Siemens NH-2-224 | Siemens NH-2-224 | 224 | [4800.0, 120.0, 7.0, 0.2, 0.04, 0.004] | 0 | 0 | [400.0, 750.0, 1453.0, 3025.0, 4315.0, 7600.0] | 0 | 0
Siemens NH-2-250 | Siemens NH-2-250 | 250 | [4800.0, 120.0, 7.0, 0.1, 0.004] | 0 | 0 | [450.0, 800.0, 1650.0, 4000.0, 8500.0] | 0 | 0
Siemens NH-2-315 | Siemens NH-2-315 | 315 | [4800.0, 120.0, 7.0, 0.1, 0.004] | 0 | 0 | [550.0, 920.0, 1900.0, 5000.0, 11000.0] | 0 | 0
Siemens NH-2-355 | Siemens NH-2-355 | 355 | [4800.0, 120.0, 6.0, 0.1, 0.004] | 0 | 0 | [650.0, 1116.27, 2350.0, 5840.0, 12790.0] | 0 | 0
Siemens NH-2-400 | Siemens NH-2-400 | 400 | [4800.0, 120.0, 7.0, 0.1, 0.004] | 0 | 0 | [720.0, 1350.0, 2800.0, 6500.0, 15000.0] | 0 | 0
Siemens NH-2-425 | Siemens NH-2-425 | 425 | [4800.0, 120.0, 7.0, 0.1, 0.004] | 0 | 0 | [850.0, 1500.0, 3050.0, 7500.0, 16500.0] | 0 | 0
Siemens NH-2-630 | Siemens NH-2-630 | 630 | [4800.0, 120.0, 7.0, 0.1, 0.004] | 0 | 0 | [1200.0, 2000.0, 4800.0, 12000.0, 26000.0] | 0 | 0

## dtypes
| element | column | dtype
0 | bus | name | object
1 | bus | vn_kv | float64
2 | bus | type | object
3 | bus | zone | object
4 | bus | in_service | bool
5 | load | name | object
6 | load | bus | uint32
7 | load | p_mw | float64
8 | load | q_mvar | float64
9 | load | const_z_percent | float64
10 | load | const_i_percent | float64
11 | load | sn_mva | float64
12 | load | scaling | float64
13 | load | in_service | bool
14 | load | type | object
15 | ext_grid | name | object
16 | ext_grid | bus | uint32
17 | ext_grid | vm_pu | float64
18 | ext_grid | va_degree | float64
19 | ext_grid | slack_weight | float64
20 | ext_grid | in_service | bool
21 | line | name | object
22 | line | std_type | object
23 | line | from_bus | uint32
24 | line | to_bus | uint32
25 | line | length_km | float64
26 | line | r_ohm_per_km | float64
27 | line | x_ohm_per_km | float64
28 | line | c_nf_per_km | float64
29 | line | g_us_per_km | float64
30 | line | max_i_ka | float64
31 | line | df | float64
32 | line | parallel | uint32
33 | line | type | object
34 | line | in_service | bool
35 | trafo | name | object
36 | trafo | std_type | object
37 | trafo | hv_bus | uint32
38 | trafo | lv_bus | uint32
39 | trafo | sn_mva | float64
40 | trafo | vn_hv_kv | float64
41 | trafo | vn_lv_kv | float64
42 | trafo | vk_percent | float64
43 | trafo | vkr_percent | float64
44 | trafo | pfe_kw | float64
45 | trafo | i0_percent | float64
46 | trafo | shift_degree | float64
47 | trafo | tap_side | object
48 | trafo | tap_neutral | int32
49 | trafo | tap_min | int32
50 | trafo | tap_max | int32
51 | trafo | tap_step_percent | float64
52 | trafo | tap_step_degree | float64
53 | trafo | tap_pos | int32
54 | trafo | tap_phase_shifter | bool
55 | trafo | parallel | uint32
56 | trafo | df | float64
57 | trafo | in_service | bool
58 | line_geodata | coords | object
59 | bus_geodata | x | float64
60 | bus_geodata | y | float64
61 | bus_geodata | coords | object

## parameters
| version | format_version | converged | OPF_converged | name | f_hz | sn_mva
0 | 2.14.6 | 2.14.0 | FALSE | FALSE |  | 50 | 1