## bus
| name | vn_kv | type | zone | in_service
0 | bus_LV_52-7_0_4_node_0 | 0.4 | n |  | TRUE
1 | bus_LV_52-7_0_4_node_1 | 0.4 | n |  | TRUE
2 | bus_LV_52-7_0_4_node_2 | 0.4 | n |  | TRUE
3 | bus_LV_52-7_0_4_node_3 | 0.4 | n |  | TRUE
4 | bus_LV_52-7_0_4_node_21 | 0.4 | n |  | TRUE
5 | bus_LV_52-7_0_4_node_4 | 0.4 | n |  | TRUE
6 | bus_LV_52-7_0_4_node_66 | 0.4 | n |  | TRUE
7 | bus_LV_52-7_0_4_node_5 | 0.4 | n |  | TRUE
8 | bus_LV_52-7_0_4_node_48 | 0.4 | n |  | TRUE
9 | bus_LV_52-7_0_4_node_46 | 0.4 | n |  | TRUE
10 | bus_LV_52-7_0_4_node_6 | 0.4 | n |  | TRUE
11 | bus_LV_52-7_0_4_node_13 | 0.4 | n |  | TRUE
12 | bus_LV_52-7_0_4_node_30 | 0.4 | n |  | TRUE
13 | bus_LV_52-7_0_4_node_7 | 0.4 | n |  | TRUE
14 | bus_LV_52-7_0_4_node_8 | 0.4 | n |  | TRUE
15 | bus_LV_52-7_0_4_node_12 | 0.4 | n |  | TRUE
16 | bus_LV_52-7_0_4_node_55 | 0.4 | n |  | TRUE
17 | bus_LV_52-7_0_4_node_9 | 0.4 | n |  | TRUE
18 | bus_LV_52-7_0_4_node_25 | 0.4 | n |  | TRUE
19 | bus_LV_52-7_0_4_node_23 | 0.4 | n |  | TRUE
20 | bus_LV_52-7_0_4_node_11 | 0.4 | n |  | TRUE
21 | bus_LV_52-7_0_4_node_41 | 0.4 | n |  | TRUE
22 | bus_LV_52-7_0_4_node_40 | 0.4 | n |  | TRUE
23 | bus_LV_52-7_0_4_node_65 | 0.4 | n |  | TRUE
24 | bus_LV_52-7_0_4_node_39 | 0.4 | n |  | TRUE
25 | bus_LV_52-7_0_4_node_14 | 0.4 | n |  | TRUE
26 | bus_LV_52-7_0_4_node_16 | 0.4 | n |  | TRUE
27 | bus_LV_52-7_0_4_node_37 | 0.4 | n |  | TRUE
28 | bus_LV_52-7_0_4_node_15 | 0.4 | n |  | TRUE
29 | bus_LV_52-7_0_4_node_45 | 0.4 | n |  | TRUE
30 | bus_LV_52-7_0_4_node_63 | 0.4 | n |  | TRUE
31 | bus_LV_52-7_0_4_node_62 | 0.4 | n |  | TRUE
32 | bus_LV_52-7_0_4_node_17 | 0.4 | n |  | TRUE
33 | bus_LV_52-7_0_4_node_54 | 0.4 | n |  | TRUE
34 | bus_LV_52-7_0_4_node_53 | 0.4 | n |  | TRUE
35 | bus_LV_52-7_0_4_node_20 | 0.4 | n |  | TRUE
36 | bus_LV_52-7_0_4_node_59 | 0.4 | n |  | TRUE
37 | bus_LV_52-7_0_4_node_52 | 0.4 | n |  | TRUE
38 | bus_LV_52-7_0_4_node_26 | 0.4 | n |  | TRUE
39 | bus_LV_52-7_0_4_node_67 | 0.4 | n |  | TRUE
40 | bus_LV_52-7_0_4_node_50 | 0.4 | n |  | TRUE
41 | bus_LV_52-7_0_4_node_27 | 0.4 | n |  | TRUE
42 | bus_LV_52-7_0_4_node_36 | 0.4 | n |  | TRUE
43 | bus_LV_52-7_0_4_node_28 | 0.4 | n |  | TRUE
44 | bus_LV_52-7_0_4_node_35 | 0.4 | n |  | TRUE
45 | bus_LV_52-7_0_4_node_32 | 0.4 | n |  | TRUE
46 | bus_LV_52-7_0_4_node_24 | 0.4 | n |  | TRUE
47 | bus_LV_52-7_0_4_node_38 | 0.4 | n |  | TRUE
48 | bus_LV_52-7_0_4_node_43 | 0.4 | n |  | TRUE
49 | bus_LV_52-7_0_4_node_42 | 0.4 | n |  | TRUE
50 | bus_LV_52-7_0_4_node_44 | 0.4 | n |  | TRUE
51 | bus_LV_52-7_0_4_node_60 | 0.4 | n |  | TRUE
52 | bus_LV_52-7_0_4_node_57 | 0.4 | n |  | TRUE
53 | bus_LV_52-7_0_4_node_33 | 0.4 | n |  | TRUE
54 | bus_LV_52-7_0_4_node_61 | 0.4 | n |  | TRUE
55 | bus_LV_52-7_0_4_node_34 | 0.4 | n |  | TRUE
56 | bus_LV_52-7_0_4_node_29 | 0.4 | n |  | TRUE
57 | bus_LV_52-7_0_4_node_31 | 0.4 | n |  | TRUE
58 | bus_LV_52-7_0_4_node_69 | 0.4 | n |  | TRUE
59 | bus_LV_52-7_0_4_node_49 | 0.4 | n |  | TRUE
60 | bus_LV_52-7_0_4_node_51 | 0.4 | n |  | TRUE
61 | bus_LV_52-7_0_4_node_68 | 0.4 | n |  | TRUE
62 | bus_LV_52-7_0_4_node_58 | 0.4 | n |  | TRUE
63 | bus_LV_52-7_0_4_node_56 | 0.4 | n |  | TRUE
64 | bus_LV_52-7_0_4_node_70 | 0.4 | n |  | TRUE
65 | bus_MV_457_0_node_69 | 20 | n |  | TRUE

## load
| name | bus | p_mw | q_mvar | const_z_percent | const_i_percent | sn_mva | scaling | in_service | type
0 | LV_52-7_0_4_load_0 | 0 | 0.0019823 | 0.00049682 | 0 | 0 |  | 1 | TRUE | wye
1 | LV_52-7_0_4_load_1 | 1 | 0.0029955 | 0.00075073 | 0 | 0 |  | 1 | TRUE | wye
2 | LV_52-7_0_4_load_21 | 4 | 0.012615 | 0.0031617 | 0 | 0 |  | 1 | TRUE | wye
3 | LV_52-7_0_4_load_4 | 5 | 0.0050101 | 0.0012556 | 0 | 0 |  | 1 | TRUE | wye
4 | LV_52-7_0_4_load_66 | 6 | 0.0040011 | 0.0010028 | 0 | 0 |  | 1 | TRUE | wye
5 | LV_52-7_0_4_load_46 | 9 | 0.02691 | 0.0067443 | 0 | 0 |  | 1 | TRUE | wye
6 | LV_52-7_0_4_load_30 | 12 | 0.021674 | 0.005432 | 0 | 0 |  | 1 | TRUE | wye
7 | LV_52-7_0_4_load_55 | 16 | 0.0067586 | 0.0016939 | 0 | 0 |  | 1 | TRUE | wye
8 | LV_52-7_0_4_load_25 | 18 | 0.019377 | 0.0048564 | 0 | 0 |  | 1 | TRUE | wye
9 | LV_52-7_0_4_load_23 | 19 | 0.016756 | 0.0041994 | 0 | 0 |  | 1 | TRUE | wye
10 | LV_52-7_0_4_load_40 | 22 | 0.0050244 | 0.0012592 | 0 | 0 |  | 1 | TRUE | wye
11 | LV_52-7_0_4_load_65 | 23 | 0.0048917 | 0.001226 | 0 | 0 |  | 1 | TRUE | wye
12 | LV_52-7_0_4_load_39 | 24 | 0.0016947 | 0.00042474 | 0 | 0 |  | 1 | TRUE | wye
13 | LV_52-7_0_4_load_37 | 27 | 0.0050172 | 0.0012574 | 0 | 0 |  | 1 | TRUE | wye
14 | LV_52-7_0_4_load_45 | 29 | 0.0040365 | 0.0010116 | 0 | 0 |  | 1 | TRUE | wye
15 | LV_52-7_0_4_load_63 | 30 | 0.0068039 | 0.0017052 | 0 | 0 |  | 1 | TRUE | wye
16 | LV_52-7_0_4_load_62 | 31 | 0.013137 | 0.0032924 | 0 | 0 |  | 1 | TRUE | wye
17 | LV_52-7_0_4_load_53 | 34 | 0.0061512 | 0.0015416 | 0 | 0 |  | 1 | TRUE | wye
18 | LV_52-7_0_4_load_59 | 36 | 0.010055 | 0.00252 | 0 | 0 |  | 1 | TRUE | wye
19 | LV_52-7_0_4_load_67 | 39 | 0.010106 | 0.0025328 | 0 | 0 |  | 1 | TRUE | wye
20 | LV_52-7_0_4_load_35 | 44 | 0.016741 | 0.0041957 | 0 | 0 |  | 1 | TRUE | wye
21 | LV_52-7_0_4_load_32 | 45 | 0.017934 | 0.0044946 | 0 | 0 |  | 1 | TRUE | wye
22 | LV_52-7_0_4_load_38 | 47 | 0.0023648 | 0.00059267 | 0 | 0 |  | 1 | TRUE | wye
23 | LV_52-7_0_4_load_43 | 48 | 0.003911 | 0.0009802 | 0 | 0 |  | 1 | TRUE | wye
24 | LV_52-7_0_4_load_42 | 49 | 0.0023565 | 0.00059059 | 0 | 0 |  | 1 | TRUE | wye
25 | LV_52-7_0_4_load_44 | 50 | 0.0055373 | 0.0013878 | 0 | 0 |  | 1 | TRUE | wye
26 | LV_52-7_0_4_load_60 | 51 | 0.013456 | 0.0033724 | 0 | 0 |  | 1 | TRUE | wye
27 | LV_52-7_0_4_load_57 | 52 | 0.0050605 | 0.0012683 | 0 | 0 |  | 1 | TRUE | wye
28 | LV_52-7_0_4_load_61 | 54 | 0.0051096 | 0.0012806 | 0 | 0 |  | 1 | TRUE | wye
29 | LV_52-7_0_4_load_29 | 56 | 0.02119 | 0.0053106 | 0 | 0 |  | 1 | TRUE | wye
30 | LV_52-7_0_4_load_69 | 58 | 0.011434 | 0.0028657 | 0 | 0 |  | 1 | TRUE | wye
31 | LV_52-7_0_4_load_49 | 59 | 0.0065015 | 0.0016294 | 0 | 0 |  | 1 | TRUE | wye
32 | LV_52-7_0_4_load_68 | 61 | 0.010012 | 0.0025092 | 0 | 0 |  | 1 | TRUE | wye
33 | LV_52-7_0_4_load_58 | 62 | 0.011841 | 0.0029675 | 0 | 0 |  | 1 | TRUE | wye
34 | LV_52-7_0_4_load_56 | 63 | 0.0051808 | 0.0012984 | 0 | 0 |  | 1 | TRUE | wye
35 | LV_52-7_0_4_load_70 | 64 | 0.01463 | 0.0036667 | 0 | 0 |  | 1 | TRUE | wye

## ext_grid
| name | bus | vm_pu | va_degree | slack_weight | in_service
0 |  | 45 | 1 | 0 | 1 | TRUE

## line
| name | std_type | from_bus | to_bus | length_km | r_ohm_per_km | x_ohm_per_km | c_nf_per_km | g_us_per_km | max_i_ka | df | parallel | type | in_service
0 | LV_52-7_0_4_line_0 |  | 0 | 1 | 0.026953 | 0.125 | 0.08 | 261 | 0 | 0.364 | 1 | 1 | cs | TRUE
1 | LV_52-7_0_4_line_1 |  | 0 | 2 | 0.040874 | 0.125 | 0.08 | 261 | 0 | 0.364 | 1 | 1 | cs | TRUE
2 | LV_52-7_0_4_line_2 |  | 2 | 3 | 0.058841 | 0.125 | 0.08 | 261 | 0 | 0.364 | 1 | 1 | cs | TRUE
3 | LV_52-7_0_4_line_3 |  | 3 | 4 | 0.045343 | 0.125 | 0.08 | 261 | 0 | 0.364 | 1 | 1 | cs | TRUE
4 | LV_52-7_0_4_line_4 |  | 4 | 13 | 0.069419 | 0.125 | 0.08 | 261 | 0 | 0.364 | 1 | 1 | cs | TRUE
5 | LV_52-7_0_4_line_5 |  | 5 | 6 | 0.070777 | 0.125 | 0.08 | 261 | 0 | 0.364 | 1 | 1 | cs | TRUE
6 | LV_52-7_0_4_line_6 |  | 6 | 23 | 0.01524 | 0.125 | 0.08 | 261 | 0 | 0.364 | 1 | 1 | cs | TRUE
7 | LV_52-7_0_4_line_7 |  | 7 | 8 | 0.035137 | 0.125 | 0.08 | 261 | 0 | 0.364 | 1 | 1 | cs | TRUE
8 | LV_52-7_0_4_line_8 |  | 7 | 9 | 0.010271 | 0.125 | 0.08 | 261 | 0 | 0.364 | 1 | 1 | cs | TRUE
9 | LV_52-7_0_4_line_9 |  | 8 | 37 | 0.059386 | 0.125 | 0.08 | 261 | 0 | 0.364 | 1 | 1 | cs | TRUE
10 | LV_52-7_0_4_line_10 |  | 8 | 18 | 0.031256 | 0.125 | 0.08 | 261 | 0 | 0.364 | 1 | 1 | cs | TRUE
11 | LV_52-7_0_4_line_11 |  | 8 | 38 | 0.066379 | 0.125 | 0.08 | 261 | 0 | 0.364 | 1 | 1 | cs | TRUE
12 | LV_52-7_0_4_line_12 |  | 10 | 11 | 0.024717 | 0.125 | 0.08 | 261 | 0 | 0.364 | 1 | 1 | cs | TRUE
13 | LV_52-7_0_4_line_13 |  | 10 | 12 | 0.031563 | 0.125 | 0.08 | 261 | 0 | 0.364 | 1 | 1 | cs | TRUE
14 | LV_52-7_0_4_line_14 |  | 11 | 24 | 0.027144 | 0.125 | 0.08 | 261 | 0 | 0.364 | 1 | 1 | cs | TRUE
15 | LV_52-7_0_4_line_15 |  | 11 | 22 | 0.027309 | 0.125 | 0.08 | 261 | 0 | 0.364 | 1 | 1 | cs | TRUE
16 | LV_52-7_0_4_line_16 |  | 11 | 13 | 0.024729 | 0.125 | 0.08 | 261 | 0 | 0.364 | 1 | 1 | cs | TRUE
17 | LV_52-7_0_4_line_17 |  | 14 | 15 | 0.036761 | 0.125 | 0.08 | 261 | 0 | 0.364 | 1 | 1 | cs | TRUE
18 | LV_52-7_0_4_line_18 |  | 14 | 16 | 0.02071 | 0.125 | 0.08 | 261 | 0 | 0.364 | 1 | 1 | cs | TRUE
19 | LV_52-7_0_4_line_19 |  | 15 | 23 | 0.029903 | 0.125 | 0.08 | 261 | 0 | 0.364 | 1 | 1 | cs | TRUE
20 | LV_52-7_0_4_line_20 |  | 15 | 20 | 0.019425 | 0.125 | 0.08 | 261 | 0 | 0.364 | 1 | 1 | cs | TRUE
21 | LV_52-7_0_4_line_21 |  | 17 | 18 | 0.033604 | 0.125 | 0.08 | 261 | 0 | 0.364 | 1 | 1 | cs | TRUE
22 | LV_52-7_0_4_line_22 |  | 17 | 19 | 0.032402 | 0.125 | 0.08 | 261 | 0 | 0.364 | 1 | 1 | cs | TRUE
23 | LV_52-7_0_4_line_23 |  | 19 | 46 | 0.040175 | 0.125 | 0.08 | 261 | 0 | 0.364 | 1 | 1 | cs | TRUE
24 | LV_52-7_0_4_line_24 |  | 20 | 21 | 0.016358 | 0.125 | 0.08 | 261 | 0 | 0.364 | 1 | 1 | cs | TRUE
25 | LV_52-7_0_4_line_25 |  | 20 | 22 | 0.011159 | 0.125 | 0.08 | 261 | 0 | 0.364 | 1 | 1 | cs | TRUE
26 | LV_52-7_0_4_line_26 |  | 21 | 49 | 0.0086061 | 0.125 | 0.08 | 261 | 0 | 0.364 | 1 | 1 | cs | TRUE
27 | LV_52-7_0_4_line_27 |  | 24 | 25 | 0.029889 | 0.125 | 0.08 | 261 | 0 | 0.364 | 1 | 1 | cs | TRUE
28 | LV_52-7_0_4_line_28 |  | 25 | 26 | 0.024333 | 0.125 | 0.08 | 261 | 0 | 0.364 | 1 | 1 | cs | TRUE
29 | LV_52-7_0_4_line_29 |  | 25 | 27 | 0.027403 | 0.125 | 0.08 | 261 | 0 | 0.364 | 1 | 1 | cs | TRUE
30 | LV_52-7_0_4_line_30 |  | 26 | 30 | 0.052664 | 0.125 | 0.08 | 261 | 0 | 0.364 | 1 | 1 | cs | TRUE
31 | LV_52-7_0_4_line_31 |  | 26 | 31 | 0.02079 | 0.125 | 0.08 | 261 | 0 | 0.364 | 1 | 1 | cs | TRUE
32 | LV_52-7_0_4_line_32 |  | 26 | 28 | 0.070482 | 0.125 | 0.08 | 261 | 0 | 0.364 | 1 | 1 | cs | TRUE
33 | LV_52-7_0_4_line_33 |  | 27 | 47 | 0.036915 | 0.125 | 0.08 | 261 | 0 | 0.364 | 1 | 1 | cs | TRUE
34 | LV_52-7_0_4_line_34 |  | 28 | 29 | 0.019551 | 0.125 | 0.08 | 261 | 0 | 0.364 | 1 | 1 | cs | TRUE
35 | LV_52-7_0_4_line_35 |  | 29 | 50 | 0.00015891 | 0.125 | 0.08 | 261 | 0 | 0.364 | 1 | 1 | cs | TRUE
36 | LV_52-7_0_4_line_36 |  | 31 | 51 | 0.031735 | 0.125 | 0.08 | 261 | 0 | 0.364 | 1 | 1 | cs | TRUE
37 | LV_52-7_0_4_line_37 |  | 32 | 33 | 0.01998 | 0.125 | 0.08 | 261 | 0 | 0.364 | 1 | 1 | cs | TRUE
38 | LV_52-7_0_4_line_38 |  | 32 | 34 | 0.023797 | 0.125 | 0.08 | 261 | 0 | 0.364 | 1 | 1 | cs | TRUE
39 | LV_52-7_0_4_line_39 |  | 33 | 52 | 0.020471 | 0.125 | 0.08 | 261 | 0 | 0.364 | 1 | 1 | cs | TRUE
40 | LV_52-7_0_4_line_40 |  | 33 | 35 | 0.02805 | 0.125 | 0.08 | 261 | 0 | 0.364 | 1 | 1 | cs | TRUE
41 | LV_52-7_0_4_line_41 |  | 35 | 36 | 0.010463 | 0.125 | 0.08 | 261 | 0 | 0.364 | 1 | 1 | cs | TRUE
42 | LV_52-7_0_4_line_42 |  | 36 | 53 | 0.02407 | 0.125 | 0.08 | 261 | 0 | 0.364 | 1 | 1 | cs | TRUE
43 | LV_52-7_0_4_line_43 |  | 37 | 59 | 0.013545 | 0.125 | 0.08 | 261 | 0 | 0.364 | 1 | 1 | cs | TRUE
44 | LV_52-7_0_4_line_44 |  | 37 | 60 | 0.019899 | 0.125 | 0.08 | 261 | 0 | 0.364 | 1 | 1 | cs | TRUE
45 | LV_52-7_0_4_line_45 |  | 38 | 39 | 0.017097 | 0.125 | 0.08 | 261 | 0 | 0.364 | 1 | 1 | cs | TRUE
46 | LV_52-7_0_4_line_46 |  | 38 | 40 | 0.046612 | 0.125 | 0.08 | 261 | 0 | 0.364 | 1 | 1 | cs | TRUE
47 | LV_52-7_0_4_line_47 |  | 40 | 58 | 0.005539 | 0.125 | 0.08 | 261 | 0 | 0.364 | 1 | 1 | cs | TRUE
48 | LV_52-7_0_4_line_48 |  | 41 | 42 | 0.020892 | 0.125 | 0.08 | 261 | 0 | 0.364 | 1 | 1 | cs | TRUE
49 | LV_52-7_0_4_line_49 |  | 41 | 43 | 0.048242 | 0.125 | 0.08 | 261 | 0 | 0.364 | 1 | 1 | cs | TRUE
50 | LV_52-7_0_4_line_50 |  | 41 | 44 | 0.016522 | 0.125 | 0.08 | 261 | 0 | 0.364 | 1 | 1 | cs | TRUE
51 | LV_52-7_0_4_line_51 |  | 42 | 61 | 0.007891 | 0.125 | 0.08 | 261 | 0 | 0.364 | 1 | 1 | cs | TRUE
52 | LV_52-7_0_4_line_52 |  | 43 | 45 | 0.025045 | 0.125 | 0.08 | 261 | 0 | 0.364 | 1 | 1 | cs | TRUE
53 | LV_52-7_0_4_line_53 |  | 45 | 57 | 0.025971 | 0.125 | 0.08 | 261 | 0 | 0.364 | 1 | 3 | cs | TRUE
54 | LV_52-7_0_4_line_54 |  | 46 | 56 | 0.028045 | 0.125 | 0.08 | 261 | 0 | 0.364 | 1 | 1 | cs | TRUE
55 | LV_52-7_0_4_line_55 |  | 48 | 49 | 0.035665 | 0.125 | 0.08 | 261 | 0 | 0.364 | 1 | 1 | cs | TRUE
56 | LV_52-7_0_4_line_56 |  | 51 | 53 | 0.01796 | 0.125 | 0.08 | 261 | 0 | 0.364 | 1 | 1 | cs | TRUE
57 | LV_52-7_0_4_line_57 |  | 52 | 63 | 0.020788 | 0.125 | 0.08 | 261 | 0 | 0.364 | 1 | 1 | cs | TRUE
58 | LV_52-7_0_4_line_58 |  | 53 | 57 | 0.046603 | 0.125 | 0.08 | 261 | 0 | 0.364 | 1 | 2 | cs | TRUE
59 | LV_52-7_0_4_line_59 |  | 54 | 55 | 0.023648 | 0.125 | 0.08 | 261 | 0 | 0.364 | 1 | 1 | cs | TRUE
60 | LV_52-7_0_4_line_60 |  | 55 | 62 | 0.017432 | 0.125 | 0.08 | 261 | 0 | 0.364 | 1 | 1 | cs | TRUE
61 | LV_52-7_0_4_line_61 |  | 56 | 57 | 0.010001 | 0.125 | 0.08 | 261 | 0 | 0.364 | 1 | 1 | cs | TRUE
62 | LV_52-7_0_4_line_62 |  | 60 | 64 | 0.006101 | 0.125 | 0.08 | 261 | 0 | 0.364 | 1 | 1 | cs | TRUE
63 | LV_52-7_0_4_line_63 |  | 62 | 63 | 0.026473 | 0.125 | 0.08 | 261 | 0 | 0.364 | 1 | 1 | cs | TRUE

## trafo
| name | std_type | hv_bus | lv_bus | sn_mva | vn_hv_kv | vn_lv_kv | vk_percent | vkr_percent | pfe_kw | i0_percent | shift_degree | tap_side | tap_neutral | tap_min | tap_max | tap_step_percent | tap_step_degree | tap_pos | tap_phase_shifter | parallel | df | in_service
0 | LV_52-7_0_4_trafo_32 | 0.63 MVA 20/0.4 kV | 65 | 45 | 0.63 | 20 | 0.4 | 6 | 1.206 | 1.65 | 0.2619 | 150 | hv | 0 | -2 | 2 | 2.5 | 0 | 0 | FALSE | 1 | 1 | TRUE

## line_geodata
| x0 | y0 | x1 | y1 | x2 | y2 | x3 | y3 | x4 | y4 | x5 | y5 | x6 | y6 | x7 | y7 | x8 | y8
0 | 2689091.8148 | 1255710.4774 | 2689108.529 | 1255689.3331
1 | 2689066.4676 | 1255742.5428 | 2689091.8148 | 1255710.4774
2 | 2689046.3648 | 1255698.4397 | 2689044.3446 | 1255716.3899 | 2689042.5827 | 1255727.2051 | 2689044.3501 | 1255732.0688 | 2689047.9324 | 1255735.125 | 2689057.0964 | 1255738.1985 | 2689066.4676 | 1255742.5428
3 | 2689046.3648 | 1255698.4397 | 2689059.2215 | 1255694.2298 | 2689065.2266 | 1255689.1717 | 2689081.9981 | 1255672.0554
4 | 2689093.595 | 1255610.1373 | 2689100.0579 | 1255650.8326 | 2689098.3834 | 1255655.3332 | 2689081.9981 | 1255672.0554
5 | 2689172.4006 | 1255631.6813 | 2689173.4849 | 1255634.3028 | 2689183.72 | 1255652.4043 | 2689185.7556 | 1255655.9821 | 2689186.6249 | 1255659.3645 | 2689185.6512 | 1255662.9081 | 2689183.3276 | 1255665.931 | 2689164.241 | 1255681.0776 | 2689158.542 | 1255686.2293
6 | 2689166.5759 | 1255617.5987 | 2689172.4006 | 1255631.6813
7 | 2688881.4522 | 1255643.3086 | 2688847.7095 | 1255653.4435
8 | 2688847.7095 | 1255653.4435 | 2688837.7912 | 1255656.1115
9 | 2688840.6788 | 1255629.8531 | 2688872.3113 | 1255621.0987 | 2688875.0294 | 1255620.4279 | 2688881.4522 | 1255643.3086
10 | 2688881.4522 | 1255643.3086 | 2688882.4448 | 1255643.0122 | 2688907.0507 | 1255625.4679
11 | 2688881.4522 | 1255643.3086 | 2688875.0294 | 1255620.4279 | 2688872.3113 | 1255621.0987 | 2688867.9493 | 1255605.1542 | 2688890.4434 | 1255599.1427
12 | 2689091.8858 | 1255581.3671 | 2689096.9973 | 1255584.0683 | 2689101.175 | 1255597.6861 | 2689105.7043 | 1255596.4644
13 | 2689091.8858 | 1255581.3671 | 2689082.4244 | 1255576.988 | 2689062.0909 | 1255582.7616
14 | 2689105.7043 | 1255596.4644 | 2689098.4186 | 1255570.3169
15 | 2689105.7043 | 1255596.4644 | 2689120.1939 | 1255592.5461 | 2689122.253 | 1255590.5533 | 2689124.2407 | 1255589.3045 | 2689127.712 | 1255588.2114 | 2689131.0353 | 1255587.2957
16 | 2689093.595 | 1255610.1373 | 2689092.3733 | 1255605.1039 | 2689102.4261 | 1255601.7636 | 2689101.175 | 1255597.6861 | 2689105.7043 | 1255596.4644
17 | 2689151.9578 | 1255593.6361 | 2689162.1392 | 1255590.776 | 2689165.0482 | 1255601.4726 | 2689168.2854 | 1255611.9183 | 2689172.2281 | 1255610.5766
18 | 2689172.2281 | 1255610.5766 | 2689191.8402 | 1255603.9218
19 | 2689151.9578 | 1255593.6361 | 2689156.7466 | 1255595.2205 | 2689158.8144 | 1255596.6639 | 2689160.5316 | 1255600.8485 | 2689164.7146 | 1255613.0988 | 2689166.5759 | 1255617.5987
20 | 2689141.7937 | 1255584.3315 | 2689143.3416 | 1255589.7367 | 2689145.1473 | 1255596.0577 | 2689151.9578 | 1255593.6361
21 | 2688939.5693 | 1255616.9941 | 2688907.0507 | 1255625.4679
22 | 2688939.5693 | 1255616.9941 | 2688970.8033 | 1255608.3739
23 | 2689009.5302 | 1255597.6858 | 2688970.8033 | 1255608.3739
24 | 2689141.7937 | 1255584.3315 | 2689144.0434 | 1255583.7093 | 2689157.5645 | 1255579.9877
25 | 2689141.7937 | 1255584.3315 | 2689131.0353 | 1255587.2957
26 | 2689157.5645 | 1255579.9877 | 2689165.8625 | 1255577.7055
27 | 2689090.3961 | 1255541.5249 | 2689098.4186 | 1255570.3169
28 | 2689077.5074 | 1255528.7879 | 2689081.4672 | 1255527.8245 | 2689085.7319 | 1255542.6779 | 2689090.3961 | 1255541.5249
29 | 2689090.3961 | 1255541.5249 | 2689112.0589 | 1255536.1467 | 2689117.0258 | 1255535.0672
30 | 2689077.5074 | 1255528.7879 | 2689074.4539 | 1255514.6532 | 2689071.5821 | 1255493.9496 | 2689070.5823 | 1255476.6767
31 | 2689077.5074 | 1255528.7879 | 2689059.9154 | 1255533.3379 | 2689057.3366 | 1255533.7939
32 | 2689077.5074 | 1255528.7879 | 2689081.4672 | 1255527.8245 | 2689076.0809 | 1255494.7623 | 2689086.5447 | 1255493.1963 | 2689108.629 | 1255489.9037
33 | 2689153.0988 | 1255527.2268 | 2689117.0258 | 1255535.0672
34 | 2689108.629 | 1255489.9037 | 2689112.3245 | 1255509.1024
35 | 2689112.3545 | 1255509.2584 | 2689112.3245 | 1255509.1024
36 | 2689057.3366 | 1255533.7939 | 2689055.6269 | 1255534.0962 | 2689051.6829 | 1255534.515 | 2689047.1258 | 1255534.5688 | 2689041.9278 | 1255534.1014 | 2689025.8505 | 1255531.6935
37 | 2688993.2669 | 1255451.1947 | 2688993.5776 | 1255471.1704
38 | 2688993.2669 | 1255451.1947 | 2688987.4033 | 1255448.3378 | 2688985.8661 | 1255436.6834 | 2688987.3041 | 1255431.3555
39 | 2688993.5776 | 1255471.1704 | 2688983.2573 | 1255471.2154 | 2688980.6464 | 1255469.7639 | 2688973.4872 | 1255470.0182
40 | 2688993.5776 | 1255471.1704 | 2689002.3569 | 1255488.3156 | 2689008.6306 | 1255494.5036
41 | 2689008.6306 | 1255494.5036 | 2689008.4664 | 1255504.9657
42 | 2689008.0886 | 1255529.0332 | 2689008.4664 | 1255504.9657
43 | 2688840.6788 | 1255629.8531 | 2688827.6369 | 1255633.5089
44 | 2688840.6788 | 1255629.8531 | 2688835.5741 | 1255610.6172
45 | 2688890.4434 | 1255599.1427 | 2688887.5249 | 1255588.5463 | 2688893.4687 | 1255587.0677
46 | 2688858.8376 | 1255587.5261 | 2688864.3118 | 1255606.2672 | 2688867.9493 | 1255605.1542 | 2688890.4434 | 1255599.1427
47 | 2688858.8376 | 1255587.5261 | 2688864.2214 | 1255586.1614
48 | 2688914.985 | 1255564.3064 | 2688894.7682 | 1255558.8098
49 | 2688914.985 | 1255564.3064 | 2688928.1249 | 1255567.8731 | 2688929.8588 | 1255581.4986 | 2688949.8279 | 1255575.3604
50 | 2688914.985 | 1255564.3064 | 2688910.6825 | 1255548.3542
51 | 2688894.7682 | 1255558.8098 | 2688892.6571 | 1255551.2056
52 | 2688949.8279 | 1255575.3604 | 2688973.8852 | 1255568.3963
53 | 2688998.8321 | 1255561.1745 | 2688973.8852 | 1255568.3963
54 | 2689009.5302 | 1255597.6858 | 2689001.6444 | 1255570.7725
55 | 2689165.8625 | 1255577.7055 | 2689167.7223 | 1255577.194 | 2689170.0926 | 1255577.0852 | 2689173.27 | 1255577.4778 | 2689175.5099 | 1255577.5115 | 2689200.4645 | 1255570.4974
56 | 2689008.0886 | 1255529.0332 | 2689025.8505 | 1255531.6935
57 | 2688952.7128 | 1255470.7562 | 2688973.4872 | 1255470.0182
58 | 2688998.8321 | 1255561.1745 | 2688994.4002 | 1255544.3838 | 2688994.1127 | 1255542.4336 | 2688994.7142 | 1255537.5499 | 2688997.2855 | 1255526.5801 | 2689008.0886 | 1255529.0332
59 | 2688944.1374 | 1255513.8162 | 2688926.0055 | 1255508.6177 | 2688921.8223 | 1255506.2929
60 | 2688944.1374 | 1255513.8162 | 2688947.5422 | 1255496.7195
61 | 2688998.8321 | 1255561.1745 | 2689001.6444 | 1255570.7725
62 | 2688835.5741 | 1255610.6172 | 2688841.4818 | 1255609.0268
63 | 2688952.7128 | 1255470.7562 | 2688952.7128 | 1255470.7562 | 2688947.5422 | 1255496.7195

## bus_geodata
| x | y | coords
0 | 2689091.8148 | 1255710.4774
1 | 2689108.529 | 1255689.3331
2 | 2689066.4676 | 1255742.5428
3 | 2689046.3648 | 1255698.4397
4 | 2689081.9981 | 1255672.0554
5 | 2689158.542 | 1255686.2293
6 | 2689172.4006 | 1255631.6813
7 | 2688847.7095 | 1255653.4435
8 | 2688881.4522 | 1255643.3086
9 | 2688837.7912 | 1255656.1115
10 | 2689091.8858 | 1255581.3671
11 | 2689105.7043 | 1255596.4644
12 | 2689062.0909 | 1255582.7616
13 | 2689093.595 | 1255610.1373
14 | 2689172.2281 | 1255610.5766
15 | 2689151.9578 | 1255593.6361
16 | 2689191.8402 | 1255603.9218
17 | 2688939.5693 | 1255616.9941
18 | 2688907.0507 | 1255625.4679
19 | 2688970.8033 | 1255608.3739
20 | 2689141.7937 | 1255584.3315
21 | 2689157.5645 | 1255579.9877
22 | 2689131.0353 | 1255587.2957
23 | 2689166.5759 | 1255617.5987
24 | 2689098.4186 | 1255570.3169
25 | 2689090.3961 | 1255541.5249
26 | 2689077.5074 | 1255528.7879
27 | 2689117.0258 | 1255535.0672
28 | 2689108.629 | 1255489.9037
29 | 2689112.3245 | 1255509.1024
30 | 2689070.5823 | 1255476.6767
31 | 2689057.3366 | 1255533.7939
32 | 2688993.2669 | 1255451.1947
33 | 2688993.5776 | 1255471.1704
34 | 2688987.3041 | 1255431.3555
35 | 2689008.6306 | 1255494.5036
36 | 2689008.4664 | 1255504.9657
37 | 2688840.6788 | 1255629.8531
38 | 2688890.4434 | 1255599.1427
39 | 2688893.4687 | 1255587.0677
40 | 2688858.8376 | 1255587.5261
41 | 2688914.985 | 1255564.3064
42 | 2688894.7682 | 1255558.8098
43 | 2688949.8279 | 1255575.3604
44 | 2688910.6825 | 1255548.3542
45 | 2688973.8852 | 1255568.3963
46 | 2689009.5302 | 1255597.6858
47 | 2689153.0988 | 1255527.2268
48 | 2689200.4645 | 1255570.4974
49 | 2689165.8625 | 1255577.7055
50 | 2689112.3545 | 1255509.2584
51 | 2689025.8505 | 1255531.6935
52 | 2688973.4872 | 1255470.0182
53 | 2689008.0886 | 1255529.0332
54 | 2688921.8223 | 1255506.2929
55 | 2688944.1374 | 1255513.8162
56 | 2689001.6444 | 1255570.7725
57 | 2688998.8321 | 1255561.1745
58 | 2688864.2214 | 1255586.1614
59 | 2688827.6369 | 1255633.5089
60 | 2688835.5741 | 1255610.6172
61 | 2688892.6571 | 1255551.2056
62 | 2688947.5422 | 1255496.7195
63 | 2688952.7128 | 1255470.7562
64 | 2688841.4818 | 1255609.0268
65 | 2688973.8852 | 1255568.3963

## line_std_types
| c_nf_per_km | r_ohm_per_km | x_ohm_per_km | max_i_ka | type | q_mm2 | alpha | voltage_rating
NAYY 4x50 SE | 210 | 0.642 | 0.083 | 0.142 | cs | 50 | 0.00403 | LV
NAYY 4x120 SE | 264 | 0.225 | 0.08 | 0.242 | cs | 120 | 0.00403 | LV
NAYY 4x150 SE | 261 | 0.208 | 0.08 | 0.27 | cs | 150 | 0.00403 | LV
NA2XS2Y 1x95 RM/25 12/20 kV | 216 | 0.313 | 0.132 | 0.252 | cs | 95 | 0.00403 | MV
NA2XS2Y 1x185 RM/25 12/20 kV | 273 | 0.161 | 0.117 | 0.362 | cs | 185 | 0.00403 | MV
NA2XS2Y 1x240 RM/25 12/20 kV | 304 | 0.122 | 0.112 | 0.421 | cs | 240 | 0.00403 | MV
NA2XS2Y 1x95 RM/25 6/10 kV | 315 | 0.313 | 0.123 | 0.249 | cs | 95 | 0.00403 | MV
NA2XS2Y 1x185 RM/25 6/10 kV | 406 | 0.161 | 0.11 | 0.358 | cs | 185 | 0.00403 | MV
NA2XS2Y 1x240 RM/25 6/10 kV | 456 | 0.122 | 0.105 | 0.416 | cs | 240 | 0.00403 | MV
NA2XS2Y 1x150 RM/25 12/20 kV | 250 | 0.206 | 0.116 | 0.319 | cs | 150 | 0.00403 | MV
NA2XS2Y 1x120 RM/25 12/20 kV | 230 | 0.253 | 0.119 | 0.283 | cs | 120 | 0.00403 | MV
NA2XS2Y 1x70 RM/25 12/20 kV | 190 | 0.443 | 0.132 | 0.22 | cs | 70 | 0.00403 | MV
NA2XS2Y 1x150 RM/25 6/10 kV | 360 | 0.206 | 0.11 | 0.315 | cs | 150 | 0.00403 | MV
NA2XS2Y 1x120 RM/25 6/10 kV | 340 | 0.253 | 0.113 | 0.28 | cs | 120 | 0.00403 | MV
NA2XS2Y 1x70 RM/25 6/10 kV | 280 | 0.443 | 0.123 | 0.217 | cs | 70 | 0.00403 | MV
N2XS(FL)2Y 1x120 RM/35 64/110 kV | 112 | 0.153 | 0.166 | 0.366 | cs | 120 | 0.00393 | HV
N2XS(FL)2Y 1x185 RM/35 64/110 kV | 125 | 0.099 | 0.156 | 0.457 | cs | 185 | 0.00393 | HV
N2XS(FL)2Y 1x240 RM/35 64/110 kV | 135 | 0.075 | 0.149 | 0.526 | cs | 240 | 0.00393 | HV
N2XS(FL)2Y 1x300 RM/35 64/110 kV | 144 | 0.06 | 0.144 | 0.588 | cs | 300 | 0.00393 | HV
15-AL1/3-ST1A 0.4 | 11 | 1.8769 | 0.35 | 0.105 | ol | 16 | 0.00403 | LV
24-AL1/4-ST1A 0.4 | 11.25 | 1.2012 | 0.335 | 0.14 | ol | 24 | 0.00403 | LV
48-AL1/8-ST1A 0.4 | 12.2 | 0.5939 | 0.3 | 0.21 | ol | 48 | 0.00403 | LV
94-AL1/15-ST1A 0.4 | 13.2 | 0.306 | 0.29 | 0.35 | ol | 94 | 0.00403 | LV
34-AL1/6-ST1A 10.0 | 9.7 | 0.8342 | 0.36 | 0.17 | ol | 34 | 0.00403 | MV
48-AL1/8-ST1A 10.0 | 10.1 | 0.5939 | 0.35 | 0.21 | ol | 48 | 0.00403 | MV
70-AL1/11-ST1A 10.0 | 10.4 | 0.4132 | 0.339 | 0.29 | ol | 70 | 0.00403 | MV
94-AL1/15-ST1A 10.0 | 10.75 | 0.306 | 0.33 | 0.35 | ol | 94 | 0.00403 | MV
122-AL1/20-ST1A 10.0 | 11.1 | 0.2376 | 0.323 | 0.41 | ol | 122 | 0.00403 | MV
149-AL1/24-ST1A 10.0 | 11.25 | 0.194 | 0.315 | 0.47 | ol | 149 | 0.00403 | MV
34-AL1/6-ST1A 20.0 | 9.15 | 0.8342 | 0.382 | 0.17 | ol | 34 | 0.00403 | MV
48-AL1/8-ST1A 20.0 | 9.5 | 0.5939 | 0.372 | 0.21 | ol | 48 | 0.00403 | MV
70-AL1/11-ST1A 20.0 | 9.7 | 0.4132 | 0.36 | 0.29 | ol | 70 | 0.00403 | MV
94-AL1/15-ST1A 20.0 | 10 | 0.306 | 0.35 | 0.35 | ol | 94 | 0.00403 | MV
122-AL1/20-ST1A 20.0 | 10.3 | 0.2376 | 0.344 | 0.41 | ol | 122 | 0.00403 | MV
149-AL1/24-ST1A 20.0 | 10.5 | 0.194 | 0.337 | 0.47 | ol | 149 | 0.00403 | MV
184-AL1/30-ST1A 20.0 | 10.75 | 0.1571 | 0.33 | 0.535 | ol | 184 | 0.00403 | MV
243-AL1/39-ST1A 20.0 | 11 | 0.1188 | 0.32 | 0.645 | ol | 243 | 0.00403 | MV
48-AL1/8-ST1A 110.0 | 8 | 0.5939 | 0.46 | 0.21 | ol | 48 | 0.00403 | HV
70-AL1/11-ST1A 110.0 | 8.4 | 0.4132 | 0.45 | 0.29 | ol | 70 | 0.00403 | HV
94-AL1/15-ST1A 110.0 | 8.65 | 0.306 | 0.44 | 0.35 | ol | 94 | 0.00403 | HV
122-AL1/20-ST1A 110.0 | 8.5 | 0.2376 | 0.43 | 0.41 | ol | 122 | 0.00403 | HV
149-AL1/24-ST1A 110.0 | 8.75 | 0.194 | 0.41 | 0.47 | ol | 149 | 0.00403 | HV
184-AL1/30-ST1A 110.0 | 8.8 | 0.1571 | 0.4 | 0.535 | ol | 184 | 0.00403 | HV
243-AL1/39-ST1A 110.0 | 9 | 0.1188 | 0.39 | 0.645 | ol | 243 | 0.00403 | HV
305-AL1/39-ST1A 110.0 | 9.2 | 0.0949 | 0.38 | 0.74 | ol | 305 | 0.00403 | HV
490-AL1/64-ST1A 110.0 | 9.75 | 0.059 | 0.37 | 0.96 | ol | 490 | 0.00403 | HV
679-AL1/86-ST1A 110.0 | 9.95 | 0.042 | 0.36 | 1.15 | ol | 679 | 0.00403 | HV
490-AL1/64-ST1A 220.0 | 10 | 0.059 | 0.285 | 0.96 | ol | 490 | 0.00403 | HV
679-AL1/86-ST1A 220.0 | 11.7 | 0.042 | 0.275 | 1.15 | ol | 679 | 0.00403 | HV
490-AL1/64-ST1A 380.0 | 11 | 0.059 | 0.253 | 0.96 | ol | 490 | 0.00403 | HV
679-AL1/86-ST1A 380.0 | 14.6 | 0.042 | 0.25 | 1.15 | ol | 679 | 0.00403 | HV

## trafo_std_types
| i0_percent | pfe_kw | vkr_percent | sn_mva | vn_lv_kv | vn_hv_kv | vk_percent | shift_degree | vector_group | tap_side | tap_neutral | tap_min | tap_max | tap_step_degree | tap_step_percent | tap_phase_shifter
160 MVA 380/110 kV | 0.06 | 60 | 0.25 | 160 | 110 | 380 | 12.2 | 0 | Yy0 | hv | 0 | -9 | 9 | 0 | 1.5 | FALSE
100 MVA 220/110 kV | 0.06 | 55 | 0.26 | 100 | 110 | 220 | 12 | 0 | Yy0 | hv | 0 | -9 | 9 | 0 | 1.5 | FALSE
63 MVA 110/20 kV | 0.04 | 22 | 0.32 | 63 | 20 | 110 | 18 | 150 | YNd5 | hv | 0 | -9 | 9 | 0 | 1.5 | FALSE
40 MVA 110/20 kV | 0.05 | 18 | 0.34 | 40 | 20 | 110 | 16.2 | 150 | YNd5 | hv | 0 | -9 | 9 | 0 | 1.5 | FALSE
25 MVA 110/20 kV | 0.07 | 14 | 0.41 | 25 | 20 | 110 | 12 | 150 | YNd5 | hv | 0 | -9 | 9 | 0 | 1.5 | FALSE
63 MVA 110/10 kV | 0.04 | 22 | 0.32 | 63 | 10 | 110 | 18 | 150 | YNd5 | hv | 0 | -9 | 9 | 0 | 1.5 | FALSE
40 MVA 110/10 kV | 0.05 | 18 | 0.34 | 40 | 10 | 110 | 16.2 | 150 | YNd5 | hv | 0 | -9 | 9 | 0 | 1.5 | FALSE
25 MVA 110/10 kV | 0.07 | 14 | 0.41 | 25 | 10 | 110 | 12 | 150 | YNd5 | hv | 0 | -9 | 9 | 0 | 1.5 | FALSE
0.25 MVA 20/0.4 kV | 0.32 | 0.8 | 1.44 | 0.25 | 0.4 | 20 | 6 | 150 | Yzn5 | hv | 0 | -2 | 2 | 0 | 2.5 | FALSE
0.4 MVA 20/0.4 kV | 0.3375 | 1.35 | 1.425 | 0.4 | 0.4 | 20 | 6 | 150 | Dyn5 | hv | 0 | -2 | 2 | 0 | 2.5 | FALSE
0.63 MVA 20/0.4 kV | 0.2619 | 1.65 | 1.206 | 0.63 | 0.4 | 20 | 6 | 150 | Dyn5 | hv | 0 | -2 | 2 | 0 | 2.5 | FALSE
0.25 MVA 10/0.4 kV | 0.24 | 0.6 | 1.2 | 0.25 | 0.4 | 10 | 4 | 150 | Dyn5 | hv | 0 | -2 | 2 | 0 | 2.5 | FALSE
0.4 MVA 10/0.4 kV | 0.2375 | 0.95 | 1.325 | 0.4 | 0.4 | 10 | 4 | 150 | Dyn5 | hv | 0 | -2 | 2 | 0 | 2.5 | FALSE
0.63 MVA 10/0.4 kV | 0.1873 | 1.18 | 1.0794 | 0.63 | 0.4 | 10 | 4 | 150 | Dyn5 | hv | 0 | -2 | 2 | 0 | 2.5 | FALSE

## trafo3w_std_types
| sn_hv_mva | sn_mv_mva | sn_lv_mva | vn_hv_kv | vn_mv_kv | vn_lv_kv | vk_hv_percent | vk_mv_percent | vk_lv_percent | vkr_hv_percent | vkr_mv_percent | vkr_lv_percent | pfe_kw | i0_percent | shift_mv_degree | shift_lv_degree | vector_group | tap_side | tap_neutral | tap_min | tap_max | tap_step_percent
63/25/38 MVA 110/20/10 kV | 63 | 25 | 38 | 110 | 20 | 10 | 10.4 | 10.4 | 10.4 | 0.28 | 0.32 | 0.35 | 35 | 0.89 | 0 | 0 | YN0yn0yn0 | hv | 0 | -10 | 10 | 1.2
63/25/38 MVA 110/10/10 kV | 63 | 25 | 38 | 110 | 10 | 10 | 10.4 | 10.4 | 10.4 | 0.28 | 0.32 | 0.35 | 35 | 0.89 | 0 | 0 | YN0yn0yn0 | hv | 0 | -10 | 10 | 1.2

## fuse_std_types
| fuse_type | i_rated_a | t_avg | t_min | t_total | x_avg | x_min | x_total
HV 100A | HV 100A | 100 | 0 | [10.0, 3.64, 0.854, 0.281, 0.1, 0.0531, 0.022, 0.01] | [10.0, 4.267, 1.21, 0.403, 0.1, 0.058, 0.022, 0.01] | 0 | [300.0, 350.0, 450.0, 550.0, 700.0, 850.0, 1200.0, 1752.0] | [600.0, 700.0, 900.0, 1150.0, 1665.0, 2000.0, 3000.0, 4313.0]
HV 10A | HV 10A | 10 | 0 | [10.0, 1675.0, 0.344, 0.156, 0.1, 0.0417, 0.0171, 0.01] | [10.0, 1.3, 0.3, 0.155, 0.1, 0.0555, 0.023, 0.01] | 0 | [30.0, 32.0, 35.0, 37.0, 39.0, 50.0, 70.0, 88.0] | [60.0, 70.0, 80.0, 87.0, 94.0, 110.0, 150.0, 216.0]
HV 125A | HV 125A | 125 | 0 | [10.0, 1.82, 0.344, 0.1, 0.0467, 0.0269, 0.01] | [10.0, 2.478, 0.426, 0.1, 0.0427, 0.0211, 0.01] | 0 | [375.0, 500.0, 700.0, 925.0, 1200.0, 1500.0, 2341.0] | [750.0, 1000.0, 1500.0, 2200.0, 3000.0, 4000.0, 5765.0]
HV 160A | HV 160A | 160 | 0 | [10.0, 4.15, 1.03, 0.198, 0.1, 0.051, 0.0172, 0.01] | [10.0, 2.3, 0.734, 0.274, 0.1, 0.046, 0.0177, 0.01] | 0 | [480.0, 550.0, 700.0, 1000.0, 1260.0, 1600.0, 2500.0, 3227.0] | [960.0, 1300.0, 1700.0, 2200.0, 2996.0, 4000.0, 6000.0, 7946.0]
HV 16A | HV 16A | 16 | 0 | [10.0, 0.352, 0.164, 0.1, 0.0649, 0.0342, 0.01] | [10.0, 2.34, 0.722, 0.181, 0.1, 0.055, 0.0296, 0.01] | 0 | [48.0, 60.0, 65.0, 71.0, 80.0, 100.0, 162.0] | [96.0, 110.0, 125.0, 150.0, 168.0, 200.0, 250.0, 398.0]
HV 200A | HV 200A | 200 | 0 | [10.0, 4.267, 1.21, 0.403, 0.1, 0.058, 0.022, 0.01] | [10.0, 3.73, 1.654, 0.328, 0.1, 0.0531, 0.019, 0.01] | 0 | [600.0, 700.0, 900.0, 1150.0, 1665.0, 2000.0, 3000.0, 4313.0] | [1200.0, 1500.0, 1800.0, 2700.0, 3960.0, 5000.0, 7500.0, 10620.0]
HV 20A | HV 20A | 20 | 0 | [10.0, 1.3, 0.3, 0.155, 0.1, 0.0555, 0.023, 0.01] | [10.0, 1.3, 0.161, 0.1, 0.0611, 0.0399, 0.0141, 0.01] | 0 | [60.0, 70.0, 80.0, 87.0, 94.0, 110.0, 150.0, 216.0] | [120.0, 150.0, 200.0, 223.0, 260.0, 300.0, 450.0, 532.0]
HV 25A | HV 25A | 25 | 0 | [10.0, 2.512, 0.833, 0.299, 0.1, 0.0372, 0.0223, 0.01] | [10.0, 3.125, 0.597, 0.198, 0.1, 0.0378, 0.022, 0.01] | 0 | [75.0, 82.0, 90.0, 100.0, 124.0, 170.0, 200.0, 289.0] | [150.0, 170.0, 210.0, 250.0, 294.0, 400.0, 500.0, 711.0]
HV 31.5A | HV 31.5A | 31.5 | 0 | [10.0, 2.34, 0.722, 0.181, 0.1, 0.055, 0.0296, 0.01] | [10.0, 2.84, 0.368, 0.164, 0.1, 0.0621, 0.0378, 0.0195, 0.01] | 0 | [95.0, 110.0, 125.0, 150.0, 165.0, 200.0, 250.0, 390.0] | [189.0, 220.0, 300.0, 350.0, 393.0, 450.0, 530.0, 700.0, 960.0]
HV 40A | HV 40A | 40 | 0 | [10.0, 1.3, 0.161, 0.1, 0.0611, 0.0399, 0.0141, 0.01] | [10.0, 2.05, 0.369, 0.198, 0.1, 0.051, 0.0298, 0.01] | 0 | [120.0, 150.0, 200.0, 223.0, 260.0, 300.0, 450.0, 532.0] | [240.0, 300.0, 400.0, 450.0, 530.0, 650.0, 800.0, 1311.0]
HV 50A | HV 50A | 50 | 0 | [10.0, 3.215, 0.597, 0.198, 0.1, 0.0378, 0.022, 0.01] | [10.0, 3.64, 0.854, 0.281, 0.1, 0.0531, 0.022, 0.01] | 0 | [150.0, 170.0, 210.0, 250.0, 294.0, 400.0, 500.0, 711.0] | [300.0, 350.0, 450.0, 550.0, 700.0, 850.0, 1200.0, 1752.0]
HV 6.3A | HV 6.3A | 6.3 | 0 | [10.0, 1.39, 0.344, 0.168, 0.1, 0.056, 0.0263, 0.01] | [10.0, 1.711, 0.516, 0.198, 0.1, 0.0634, 0.0303, 0.01] | 0 | [19.0, 19.5, 20.4, 20.8, 22.0, 25.0, 32.0, 48.0] | [38.0, 40.0, 43.0, 48.0, 53.0, 60.0, 75.0, 118.0]
HV 63A | HV 63A | 63 | 0 | [10.0, 2.84, 0.368, 0.164, 0.1, 0.0621, 0.0378, 0.0195, 0.01] | [10.0, 1.82, 0.344, 0.1, 0.0467, 0.0269, 0.01] | 0 | [189.0, 220.0, 300.0, 350.0, 393.0, 450.0, 530.0, 700.0, 961.0] | [378.0, 500.0, 700.0, 934.0, 1200.0, 1500.0, 2366.0]
HV 80A | HV 80A | 80 | 0 | [10.0, 2.05, 0.369, 0.198, 0.1, 0.051, 0.0298, 0.01] | [10.0, 4.15, 1.03, 0.198, 0.1, 0.051, 0.0172, 0.01] | 0 | [240.0, 300.0, 400.0, 450.0, 530.0, 650.0, 800.0, 1311.0] | [480.0, 550.0, 700.0, 1000.0, 1260.0, 1600.0, 2500.0, 3227.0]
Siemens NH-1-100 | Siemens NH-1-100 | 100 | [5400.0, 2000.0, 400.0, 20.0, 1.0, 0.2, 0.012, 0.004] | 0 | 0 | [150.0, 190.0, 250.0, 430.0, 900.0, 1250.0, 2700.0, 3600.0] | 0 | 0
Siemens NH-1-125 | Siemens NH-1-125 | 125 | [4800.0, 120.0, 7.0, 0.1, 0.004] | 0 | 0 | [180.0, 400.0, 740.0, 2000.0, 4250.0] | 0 | 0
Siemens NH-1-16 | Siemens NH-1-16 | 16 | [4000.0, 400.0, 2.0, 0.1, 0.04, 0.01] | 0 | 0 | [26.0, 35.0, 75.0, 150.0, 200.0, 300.0] | 0 | 0
Siemens NH-1-160 | Siemens NH-1-160 | 160 | [4800.0, 120.0, 7.0, 0.1, 0.004] | 0 | 0 | [210.0, 500.0, 900.0, 2300.0, 5000.0] | 0 | 0
Siemens NH-1-25 | Siemens NH-1-25 | 25 | [4000.0, 1000.0, 10.0, 0.2, 0.02, 0.01] | 0 | 0 | [40.0, 50.0, 100.0, 210.0, 400.0, 500.0] | 0 | 0
Siemens NH-1-50 | Siemens NH-1-50 | 50 | [4000.0, 40.0, 4.0, 1.0, 0.02, 0.01] | 0 | 0 | [86.0, 200.0, 300.0, 400.0, 1000.0, 1280.0] | 0 | 0
Siemens NH-1-63 | Siemens NH-1-63 | 63 | [4000.0, 100.0, 10.0, 2.0, 0.04, 0.01] | 0 | 0 | [100.0, 200.0, 300.0, 400.0, 1000.0, 1500.0] | 0 | 0
Siemens NH-1-80 | Siemens NH-1-80 | 80 | [4800.0, 120.0, 7.0, 0.1, 0.01] | 0 | 0 | [150.58, 250.0, 450.0, 1150.0, 2470.0] | 0 | 0
Siemens NH-2-1000 | Siemens NH-2-1000 | 1000 | [4800.0, 120.0, 7.0, 0.1, 0.004] | 0 | 0 | [1900.0, 3500.0, 8400.0, 24000.0, 52000.0] | 0 | 0
Siemens NH-2-200 | Siemens NH-2-200 | 200 | [4800.0, 120.0, 7.0, 0.1, 0.004] | 0 | 0 | [280.0, 650.0, 1200.0, 3000.0, 7000.0] | 0 | 0
Siemens NH-2-224 | Siemens NH-2-224 | 224 | [4800.0, 120.0, 7.0, 0.2, 0.04, 0.004] | 0 | 0 | [400.0, 750.0, 1453.0, 3025.0, 4315.0, 7600.0] | 0 | 0
Siemens NH-2-250 | Siemens NH-2-250 | 250 | [4800.0, 120.0, 7.0, 0.1, 0.004] | 0 | 0 | [450.0, 800.0, 1650.0, 4000.0, 8500.0] | 0 | 0
Siemens NH-2-315 | Siemens NH-2-315 | 315 | [4800.0, 120.0, 7.0, 0.1, 0.004] | 0 | 0 | [550.0, 920.0, 1900.0, 5000.0, 11000.0] | 0 | 0
Siemens NH-2-355 | Siemens NH-2-355 | 355 | [4800.0, 120.0, 6.0, 0.1, 0.004] | 0 | 0 | [650.0, 1116.27, 2350.0, 5840.0, 12790.0] | 0 | 0
Siemens NH-2-400 | Siemens NH-2-400 | 400 | [4800.0, 120.0, 7.0, 0.1, 0.004] | 0 | 0 | [720.0, 1350.0, 2800.0, 6500.0, 15000.0] | 0 | 0
Siemens NH-2-425 | Siemens NH-2-425 | 425 | [4800.0, 120.0, 7.0, 0.1, 0.004] | 0 | 0 | [850.0, 1500.0, 3050.0, 7500.0, 16500.0] | 0 | 0
Siemens NH-2-630 | Siemens NH-2-630 | 630 | [4800.0, 120.0, 7.0, 0.1, 0.004] | 0 | 0 | [1200.0, 2000.0, 4800.0, 12000.0, 26000.0] | 0 | 0

## dtypes
| element | column | dtype
0 | bus | name | object
1 | bus | vn_kv | float64
2 | bus | type | object
3 | bus | zone | object
4 | bus | in_service | bool
5 | load | name | object
6 | load | bus | uint32
7 | load | p_mw | float64
8 | load | q_mvar | float64
9 | load | const_z_percent | float64
10 | load | const_i_percent | float64
11 | load | sn_mva | float64
12 | load | scaling | float64
13 | load | in_service | bool
14 | load | type | object
15 | ext_grid | name | object
16 | ext_grid | bus | uint32
17 | ext_grid | vm_pu | float64
18 | ext_grid | va_degree | float64
19 | ext_grid | slack_weight | float64
20 | ext_grid | in_service | bool
21 | line | name | object
22 | line | std_type | object
23 | line | from_bus | uint32
24 | line | to_bus | uint32
25 | line | length_km | float64
26 | line | r_ohm_per_km | float64
27 | line | x_ohm_per_km | float64
28 | line | c_nf_per_km | float64
29 | line | g_us_per_km | float64
30 | line | max_i_ka | float64
31 | line | df | float64
32 | line | parallel | uint32
33 | line | type | object
34 | line | in_service | bool
35 | trafo | name | object
36 | trafo | std_type | object
37 | trafo | hv_bus | uint32
38 | trafo | lv_bus | uint32
39 | trafo | sn_mva | float64
40 | trafo | vn_hv_kv | float64
41 | trafo | vn_lv_kv | float64
42 | trafo | vk_percent | float64
43 | trafo | vkr_percent | float64
44 | trafo | pfe_kw | float64
45 | trafo | i0_percent | float64
46 | trafo | shift_degree | float64
47 | trafo | tap_side | object
48 | trafo | tap_neutral | int32
49 | trafo | tap_min | int32
50 | trafo | tap_max | int32
51 | trafo | tap_step_percent | float64
52 | trafo | tap_step_degree | float64
53 | trafo | tap_pos | int32
54 | trafo | tap_phase_shifter | bool
55 | trafo | parallel | uint32
56 | trafo | df | float64
57 | trafo | in_service | bool
58 | line_geodata | coords | object
59 | bus_geodata | x | float64
60 | bus_geodata | y | float64
61 | bus_geodata | coords | object

## parameters
| version | format_version | converged | OPF_converged | name | f_hz | sn_mva
0 | 2.14.6 | 2.14.0 | FALSE | FALSE |  | 50 | 1