## bus
| name | vn_kv | type | zone | in_service
0 | bus_LV_52-8_0_3_node_0 | 0.4 | n |  | TRUE
1 | bus_LV_52-8_0_3_node_1 | 0.4 | n |  | TRUE
2 | bus_LV_52-8_0_3_node_3 | 0.4 | n |  | TRUE
3 | bus_LV_52-8_0_3_node_9 | 0.4 | n |  | TRUE
4 | bus_LV_52-8_0_3_node_4 | 0.4 | n |  | TRUE
5 | bus_LV_52-8_0_3_node_12 | 0.4 | n |  | TRUE
6 | bus_LV_52-8_0_3_node_65 | 0.4 | n |  | TRUE
7 | bus_LV_52-8_0_3_node_6 | 0.4 | n |  | TRUE
8 | bus_LV_52-8_0_3_node_64 | 0.4 | n |  | TRUE
9 | bus_LV_52-8_0_3_node_36 | 0.4 | n |  | TRUE
10 | bus_LV_52-8_0_3_node_7 | 0.4 | n |  | TRUE
11 | bus_LV_52-8_0_3_node_26 | 0.4 | n |  | TRUE
12 | bus_LV_52-8_0_3_node_8 | 0.4 | n |  | TRUE
13 | bus_LV_52-8_0_3_node_34 | 0.4 | n |  | TRUE
14 | bus_LV_52-8_0_3_node_51 | 0.4 | n |  | TRUE
15 | bus_LV_52-8_0_3_node_60 | 0.4 | n |  | TRUE
16 | bus_LV_52-8_0_3_node_21 | 0.4 | n |  | TRUE
17 | bus_LV_52-8_0_3_node_10 | 0.4 | n |  | TRUE
18 | bus_LV_52-8_0_3_node_11 | 0.4 | n |  | TRUE
19 | bus_LV_52-8_0_3_node_53 | 0.4 | n |  | TRUE
20 | bus_LV_52-8_0_3_node_56 | 0.4 | n |  | TRUE
21 | bus_LV_52-8_0_3_node_55 | 0.4 | n |  | TRUE
22 | bus_LV_52-8_0_3_node_35 | 0.4 | n |  | TRUE
23 | bus_LV_52-8_0_3_node_13 | 0.4 | n |  | TRUE
24 | bus_LV_52-8_0_3_node_30 | 0.4 | n |  | TRUE
25 | bus_LV_52-8_0_3_node_15 | 0.4 | n |  | TRUE
26 | bus_LV_52-8_0_3_node_27 | 0.4 | n |  | TRUE
27 | bus_LV_52-8_0_3_node_14 | 0.4 | n |  | TRUE
28 | bus_LV_52-8_0_3_node_22 | 0.4 | n |  | TRUE
29 | bus_LV_52-8_0_3_node_63 | 0.4 | n |  | TRUE
30 | bus_LV_52-8_0_3_node_23 | 0.4 | n |  | TRUE
31 | bus_LV_52-8_0_3_node_24 | 0.4 | n |  | TRUE
32 | bus_LV_52-8_0_3_node_18 | 0.4 | n |  | TRUE
33 | bus_LV_52-8_0_3_node_62 | 0.4 | n |  | TRUE
34 | bus_LV_52-8_0_3_node_66 | 0.4 | n |  | TRUE
35 | bus_LV_52-8_0_3_node_52 | 0.4 | n |  | TRUE
36 | bus_LV_52-8_0_3_node_32 | 0.4 | n |  | TRUE
37 | bus_LV_52-8_0_3_node_61 | 0.4 | n |  | TRUE
38 | bus_LV_52-8_0_3_node_19 | 0.4 | n |  | TRUE
39 | bus_LV_52-8_0_3_node_57 | 0.4 | n |  | TRUE
40 | bus_LV_52-8_0_3_node_54 | 0.4 | n |  | TRUE
41 | bus_LV_52-8_0_3_node_28 | 0.4 | n |  | TRUE
42 | bus_LV_52-8_0_3_node_25 | 0.4 | n |  | TRUE
43 | bus_LV_52-8_0_3_node_37 | 0.4 | n |  | TRUE
44 | bus_LV_52-8_0_3_node_38 | 0.4 | n |  | TRUE
45 | bus_LV_52-8_0_3_node_43 | 0.4 | n |  | TRUE
46 | bus_LV_52-8_0_3_node_42 | 0.4 | n |  | TRUE
47 | bus_LV_52-8_0_3_node_20 | 0.4 | n |  | TRUE
48 | bus_LV_52-8_0_3_node_59 | 0.4 | n |  | TRUE
49 | bus_LV_52-8_0_3_node_29 | 0.4 | n |  | TRUE
50 | bus_LV_52-8_0_3_node_50 | 0.4 | n |  | TRUE
51 | bus_LV_52-8_0_3_node_41 | 0.4 | n |  | TRUE
52 | bus_LV_52-8_0_3_node_39 | 0.4 | n |  | TRUE
53 | bus_LV_52-8_0_3_node_49 | 0.4 | n |  | TRUE
54 | bus_LV_52-8_0_3_node_31 | 0.4 | n |  | TRUE
55 | bus_LV_52-8_0_3_node_33 | 0.4 | n |  | TRUE
56 | bus_LV_52-8_0_3_node_40 | 0.4 | n |  | TRUE
57 | bus_LV_52-8_0_3_node_44 | 0.4 | n |  | TRUE
58 | bus_LV_52-8_0_3_node_45 | 0.4 | n |  | TRUE
59 | bus_LV_52-8_0_3_node_46 | 0.4 | n |  | TRUE
60 | bus_LV_52-8_0_3_node_47 | 0.4 | n |  | TRUE
61 | bus_LV_52-8_0_3_node_48 | 0.4 | n |  | TRUE
62 | bus_LV_52-8_0_3_node_58 | 0.4 | n |  | TRUE
63 | bus_MV_457_0_node_72 | 20 | n |  | TRUE

## load
| name | bus | p_mw | q_mvar | const_z_percent | const_i_percent | sn_mva | scaling | in_service | type
0 | LV_52-8_0_3_load_0 | 0 | 0.0038536 | 0.00096581 | 0 | 0 |  | 1 | TRUE | wye
1 | LV_52-8_0_3_load_65 | 6 | 0.0071675 | 0.0017963 | 0 | 0 |  | 1 | TRUE | wye
2 | LV_52-8_0_3_load_64 | 8 | 0.0066389 | 0.0016639 | 0 | 0 |  | 1 | TRUE | wye
3 | LV_52-8_0_3_load_36 | 9 | 0.007876 | 0.0019739 | 0 | 0 |  | 1 | TRUE | wye
4 | LV_52-8_0_3_load_26 | 11 | 0.005961 | 0.001494 | 0 | 0 |  | 1 | TRUE | wye
5 | LV_52-8_0_3_load_51 | 14 | 0.011808 | 0.0029593 | 0 | 0 |  | 1 | TRUE | wye
6 | LV_52-8_0_3_load_60 | 15 | 0.0044658 | 0.0011192 | 0 | 0 |  | 1 | TRUE | wye
7 | LV_52-8_0_3_load_21 | 16 | 0.00598 | 0.0014987 | 0 | 0 |  | 1 | TRUE | wye
8 | LV_52-8_0_3_load_53 | 19 | 0.010178 | 0.0025507 | 0 | 0 |  | 1 | TRUE | wye
9 | LV_52-8_0_3_load_56 | 20 | 0.010344 | 0.0025923 | 0 | 0 |  | 1 | TRUE | wye
10 | LV_52-8_0_3_load_55 | 21 | 0.010344 | 0.0025924 | 0 | 0 |  | 1 | TRUE | wye
11 | LV_52-8_0_3_load_35 | 22 | 0.0097989 | 0.0024558 | 0 | 0 |  | 1 | TRUE | wye
12 | LV_52-8_0_3_load_30 | 24 | 0.007742 | 0.0019403 | 0 | 0 |  | 1 | TRUE | wye
13 | LV_52-8_0_3_load_27 | 26 | 0.0077421 | 0.0019404 | 0 | 0 |  | 1 | TRUE | wye
14 | LV_52-8_0_3_load_63 | 29 | 0.0075146 | 0.0018833 | 0 | 0 |  | 1 | TRUE | wye
15 | LV_52-8_0_3_load_23 | 30 | 0.0052688 | 0.0013205 | 0 | 0 |  | 1 | TRUE | wye
16 | LV_52-8_0_3_load_18 | 32 | 0.0057216 | 0.001434 | 0 | 0 |  | 1 | TRUE | wye
17 | LV_52-8_0_3_load_62 | 33 | 0.0085487 | 0.0021425 | 0 | 0 |  | 1 | TRUE | wye
18 | LV_52-8_0_3_load_66 | 34 | 0.0091153 | 0.0022845 | 0 | 0 |  | 1 | TRUE | wye
19 | LV_52-8_0_3_load_52 | 35 | 0.0035147 | 0.00088087 | 0 | 0 |  | 1 | TRUE | wye
20 | LV_52-8_0_3_load_32 | 36 | 0.010175 | 0.0025501 | 0 | 0 |  | 1 | TRUE | wye
21 | LV_52-8_0_3_load_61 | 37 | 0.0042834 | 0.0010735 | 0 | 0 |  | 1 | TRUE | wye
22 | LV_52-8_0_3_load_57 | 39 | 0.001575 | 0.00039473 | 0 | 0 |  | 1 | TRUE | wye
23 | LV_52-8_0_3_load_54 | 40 | 0.001782 | 0.0004466 | 0 | 0 |  | 1 | TRUE | wye
24 | LV_52-8_0_3_load_28 | 41 | 0.0075935 | 0.0019031 | 0 | 0 |  | 1 | TRUE | wye
25 | LV_52-8_0_3_load_25 | 42 | 0.0072307 | 0.0018122 | 0 | 0 |  | 1 | TRUE | wye
26 | LV_52-8_0_3_load_37 | 43 | 0.0078465 | 0.0019665 | 0 | 0 |  | 1 | TRUE | wye
27 | LV_52-8_0_3_load_43 | 45 | 0.0061594 | 0.0015437 | 0 | 0 |  | 1 | TRUE | wye
28 | LV_52-8_0_3_load_20 | 47 | 0.0057243 | 0.0014347 | 0 | 0 |  | 1 | TRUE | wye
29 | LV_52-8_0_3_load_59 | 48 | 0.0057378 | 0.001438 | 0 | 0 |  | 1 | TRUE | wye
30 | LV_52-8_0_3_load_50 | 50 | 0.0091644 | 0.0022968 | 0 | 0 |  | 1 | TRUE | wye
31 | LV_52-8_0_3_load_39 | 52 | 0.015871 | 0.0039776 | 0 | 0 |  | 1 | TRUE | wye
32 | LV_52-8_0_3_load_49 | 53 | 0.0091658 | 0.0022972 | 0 | 0 |  | 1 | TRUE | wye
33 | LV_52-8_0_3_load_31 | 54 | 0.012132 | 0.0030406 | 0 | 0 |  | 1 | TRUE | wye
34 | LV_52-8_0_3_load_33 | 55 | 0.010343 | 0.0025921 | 0 | 0 |  | 1 | TRUE | wye
35 | LV_52-8_0_3_load_40 | 56 | 0.0038941 | 0.00097595 | 0 | 0 |  | 1 | TRUE | wye
36 | LV_52-8_0_3_load_44 | 57 | 0.0039127 | 0.00098062 | 0 | 0 |  | 1 | TRUE | wye
37 | LV_52-8_0_3_load_45 | 58 | 0.0026529 | 0.00066489 | 0 | 0 |  | 1 | TRUE | wye
38 | LV_52-8_0_3_load_46 | 59 | 0.0026352 | 0.00066046 | 0 | 0 |  | 1 | TRUE | wye
39 | LV_52-8_0_3_load_47 | 60 | 0.0026366 | 0.0006608 | 0 | 0 |  | 1 | TRUE | wye
40 | LV_52-8_0_3_load_48 | 61 | 0.0026538 | 0.0006651 | 0 | 0 |  | 1 | TRUE | wye
41 | LV_52-8_0_3_load_58 | 62 | 0.0017839 | 0.00044708 | 0 | 0 |  | 1 | TRUE | wye

## ext_grid
| name | bus | vm_pu | va_degree | slack_weight | in_service
0 |  | 14 | 1 | 0 | 1 | TRUE

## line
| name | std_type | from_bus | to_bus | length_km | r_ohm_per_km | x_ohm_per_km | c_nf_per_km | g_us_per_km | max_i_ka | df | parallel | type | in_service
0 | LV_52-8_0_3_line_0 |  | 0 | 1 | 0.095331 | 0.125 | 0.08 | 261 | 0 | 0.364 | 1 | 1 | cs | TRUE
1 | LV_52-8_0_3_line_1 |  | 1 | 2 | 0.078733 | 0.125 | 0.08 | 261 | 0 | 0.364 | 1 | 1 | cs | TRUE
2 | LV_52-8_0_3_line_2 |  | 2 | 3 | 0.00378 | 0.125 | 0.08 | 261 | 0 | 0.364 | 1 | 1 | cs | TRUE
3 | LV_52-8_0_3_line_3 |  | 3 | 15 | 0.016616 | 0.125 | 0.08 | 261 | 0 | 0.364 | 1 | 1 | cs | TRUE
4 | LV_52-8_0_3_line_4 |  | 3 | 16 | 0.019399 | 0.125 | 0.08 | 261 | 0 | 0.364 | 1 | 1 | cs | TRUE
5 | LV_52-8_0_3_line_5 |  | 3 | 10 | 0.083612 | 0.125 | 0.08 | 261 | 0 | 0.364 | 1 | 1 | cs | TRUE
6 | LV_52-8_0_3_line_6 |  | 4 | 5 | 0.0352 | 0.125 | 0.08 | 261 | 0 | 0.364 | 1 | 1 | cs | TRUE
7 | LV_52-8_0_3_line_7 |  | 4 | 6 | 0.004421 | 0.125 | 0.08 | 261 | 0 | 0.364 | 1 | 1 | cs | TRUE
8 | LV_52-8_0_3_line_8 |  | 5 | 22 | 0.00277 | 0.125 | 0.08 | 261 | 0 | 0.364 | 1 | 1 | cs | TRUE
9 | LV_52-8_0_3_line_9 |  | 5 | 10 | 0.047637 | 0.125 | 0.08 | 261 | 0 | 0.364 | 1 | 1 | cs | TRUE
10 | LV_52-8_0_3_line_10 |  | 6 | 8 | 0.018917 | 0.125 | 0.08 | 261 | 0 | 0.364 | 1 | 1 | cs | TRUE
11 | LV_52-8_0_3_line_11 |  | 7 | 8 | 0.0071102 | 0.125 | 0.08 | 261 | 0 | 0.364 | 1 | 1 | cs | TRUE
12 | LV_52-8_0_3_line_12 |  | 7 | 9 | 0.029172 | 0.125 | 0.08 | 261 | 0 | 0.364 | 1 | 1 | cs | TRUE
13 | LV_52-8_0_3_line_13 |  | 10 | 11 | 0.020074 | 0.125 | 0.08 | 261 | 0 | 0.364 | 1 | 1 | cs | TRUE
14 | LV_52-8_0_3_line_14 |  | 12 | 13 | 0.017158 | 0.125 | 0.08 | 261 | 0 | 0.364 | 1 | 1 | cs | TRUE
15 | LV_52-8_0_3_line_15 |  | 12 | 14 | 0.052318 | 0.125 | 0.08 | 261 | 0 | 0.364 | 1 | 1 | cs | TRUE
16 | LV_52-8_0_3_line_16 |  | 13 | 35 | 0.013641 | 0.125 | 0.08 | 261 | 0 | 0.364 | 1 | 1 | cs | TRUE
17 | LV_52-8_0_3_line_17 |  | 13 | 36 | 0.015303 | 0.125 | 0.08 | 261 | 0 | 0.364 | 1 | 1 | cs | TRUE
18 | LV_52-8_0_3_line_18 |  | 14 | 24 | 0.064906 | 0.125 | 0.08 | 261 | 0 | 0.364 | 1 | 2 | cs | TRUE
19 | LV_52-8_0_3_line_19 |  | 15 | 37 | 0.016063 | 0.125 | 0.08 | 261 | 0 | 0.364 | 1 | 1 | cs | TRUE
20 | LV_52-8_0_3_line_20 |  | 16 | 38 | 0.012347 | 0.125 | 0.08 | 261 | 0 | 0.364 | 1 | 1 | cs | TRUE
21 | LV_52-8_0_3_line_21 |  | 17 | 18 | 0.072761 | 0.125 | 0.08 | 261 | 0 | 0.364 | 1 | 1 | cs | TRUE
22 | LV_52-8_0_3_line_22 |  | 17 | 19 | 0.01483 | 0.125 | 0.08 | 261 | 0 | 0.364 | 1 | 1 | cs | TRUE
23 | LV_52-8_0_3_line_23 |  | 18 | 20 | 0.025705 | 0.125 | 0.08 | 261 | 0 | 0.364 | 1 | 1 | cs | TRUE
24 | LV_52-8_0_3_line_24 |  | 18 | 21 | 0.010709 | 0.125 | 0.08 | 261 | 0 | 0.364 | 1 | 1 | cs | TRUE
25 | LV_52-8_0_3_line_25 |  | 19 | 35 | 0.018833 | 0.125 | 0.08 | 261 | 0 | 0.364 | 1 | 1 | cs | TRUE
26 | LV_52-8_0_3_line_26 |  | 20 | 39 | 0.042945 | 0.125 | 0.08 | 261 | 0 | 0.364 | 1 | 1 | cs | TRUE
27 | LV_52-8_0_3_line_27 |  | 21 | 40 | 0.020815 | 0.125 | 0.08 | 261 | 0 | 0.364 | 1 | 1 | cs | TRUE
28 | LV_52-8_0_3_line_28 |  | 23 | 24 | 0.026971 | 0.125 | 0.08 | 261 | 0 | 0.364 | 1 | 2 | cs | TRUE
29 | LV_52-8_0_3_line_29 |  | 23 | 25 | 0.074578 | 0.125 | 0.08 | 261 | 0 | 0.364 | 1 | 2 | cs | TRUE
30 | LV_52-8_0_3_line_30 |  | 23 | 26 | 0.049081 | 0.125 | 0.08 | 261 | 0 | 0.364 | 1 | 1 | cs | TRUE
31 | LV_52-8_0_3_line_31 |  | 25 | 30 | 0.015716 | 0.125 | 0.08 | 261 | 0 | 0.364 | 1 | 1 | cs | TRUE
32 | LV_52-8_0_3_line_32 |  | 25 | 31 | 0.065543 | 0.125 | 0.08 | 261 | 0 | 0.364 | 1 | 1 | cs | TRUE
33 | LV_52-8_0_3_line_33 |  | 25 | 32 | 0.049781 | 0.125 | 0.08 | 261 | 0 | 0.364 | 1 | 1 | cs | TRUE
34 | LV_52-8_0_3_line_34 |  | 26 | 41 | 0.03307 | 0.125 | 0.08 | 261 | 0 | 0.364 | 1 | 1 | cs | TRUE
35 | LV_52-8_0_3_line_35 |  | 27 | 28 | 0.018834 | 0.125 | 0.08 | 261 | 0 | 0.364 | 1 | 1 | cs | TRUE
36 | LV_52-8_0_3_line_36 |  | 27 | 29 | 0.017573 | 0.125 | 0.08 | 261 | 0 | 0.364 | 1 | 1 | cs | TRUE
37 | LV_52-8_0_3_line_37 |  | 28 | 38 | 0.00373 | 0.125 | 0.08 | 261 | 0 | 0.364 | 1 | 1 | cs | TRUE
38 | LV_52-8_0_3_line_38 |  | 28 | 33 | 0.0085123 | 0.125 | 0.08 | 261 | 0 | 0.364 | 1 | 1 | cs | TRUE
39 | LV_52-8_0_3_line_39 |  | 30 | 42 | 0.015064 | 0.125 | 0.08 | 261 | 0 | 0.364 | 1 | 1 | cs | TRUE
40 | LV_52-8_0_3_line_40 |  | 31 | 34 | 0.04404 | 0.125 | 0.08 | 261 | 0 | 0.364 | 1 | 1 | cs | TRUE
41 | LV_52-8_0_3_line_41 |  | 32 | 38 | 0.034475 | 0.125 | 0.08 | 261 | 0 | 0.364 | 1 | 1 | cs | TRUE
42 | LV_52-8_0_3_line_42 |  | 36 | 54 | 0.011114 | 0.125 | 0.08 | 261 | 0 | 0.364 | 1 | 1 | cs | TRUE
43 | LV_52-8_0_3_line_43 |  | 38 | 47 | 0.0215 | 0.125 | 0.08 | 261 | 0 | 0.364 | 1 | 1 | cs | TRUE
44 | LV_52-8_0_3_line_44 |  | 39 | 62 | 0.017173 | 0.125 | 0.08 | 261 | 0 | 0.364 | 1 | 1 | cs | TRUE
45 | LV_52-8_0_3_line_45 |  | 41 | 49 | 0.031748 | 0.125 | 0.08 | 261 | 0 | 0.364 | 1 | 1 | cs | TRUE
46 | LV_52-8_0_3_line_46 |  | 43 | 44 | 0.064791 | 0.125 | 0.08 | 261 | 0 | 0.364 | 1 | 1 | cs | TRUE
47 | LV_52-8_0_3_line_47 |  | 44 | 52 | 0.022489 | 0.125 | 0.08 | 261 | 0 | 0.364 | 1 | 1 | cs | TRUE
48 | LV_52-8_0_3_line_48 |  | 44 | 56 | 0.01781 | 0.125 | 0.08 | 261 | 0 | 0.364 | 1 | 1 | cs | TRUE
49 | LV_52-8_0_3_line_49 |  | 45 | 46 | 0.040565 | 0.125 | 0.08 | 261 | 0 | 0.364 | 1 | 1 | cs | TRUE
50 | LV_52-8_0_3_line_50 |  | 46 | 49 | 0.052683 | 0.125 | 0.08 | 261 | 0 | 0.364 | 1 | 1 | cs | TRUE
51 | LV_52-8_0_3_line_51 |  | 46 | 51 | 0.021425 | 0.125 | 0.08 | 261 | 0 | 0.364 | 1 | 1 | cs | TRUE
52 | LV_52-8_0_3_line_52 |  | 47 | 48 | 0.0065254 | 0.125 | 0.08 | 261 | 0 | 0.364 | 1 | 1 | cs | TRUE
53 | LV_52-8_0_3_line_53 |  | 49 | 50 | 0.018823 | 0.125 | 0.08 | 261 | 0 | 0.364 | 1 | 1 | cs | TRUE
54 | LV_52-8_0_3_line_54 |  | 50 | 53 | 0.014794 | 0.125 | 0.08 | 261 | 0 | 0.364 | 1 | 1 | cs | TRUE
55 | LV_52-8_0_3_line_55 |  | 51 | 52 | 0.014452 | 0.125 | 0.08 | 261 | 0 | 0.364 | 1 | 1 | cs | TRUE
56 | LV_52-8_0_3_line_56 |  | 53 | 61 | 0.026525 | 0.125 | 0.08 | 261 | 0 | 0.364 | 1 | 1 | cs | TRUE
57 | LV_52-8_0_3_line_57 |  | 54 | 55 | 0.01272 | 0.125 | 0.08 | 261 | 0 | 0.364 | 1 | 1 | cs | TRUE
58 | LV_52-8_0_3_line_58 |  | 56 | 57 | 0.023498 | 0.125 | 0.08 | 261 | 0 | 0.364 | 1 | 1 | cs | TRUE
59 | LV_52-8_0_3_line_59 |  | 58 | 59 | 0.023858 | 0.125 | 0.08 | 261 | 0 | 0.364 | 1 | 1 | cs | TRUE
60 | LV_52-8_0_3_line_60 |  | 58 | 60 | 0.013281 | 0.125 | 0.08 | 261 | 0 | 0.364 | 1 | 1 | cs | TRUE
61 | LV_52-8_0_3_line_61 |  | 59 | 61 | 0.014512 | 0.125 | 0.08 | 261 | 0 | 0.364 | 1 | 1 | cs | TRUE

## trafo
| name | std_type | hv_bus | lv_bus | sn_mva | vn_hv_kv | vn_lv_kv | vk_percent | vkr_percent | pfe_kw | i0_percent | shift_degree | tap_side | tap_neutral | tap_min | tap_max | tap_step_percent | tap_step_degree | tap_pos | tap_phase_shifter | parallel | df | in_service
0 | LV_52-8_0_3_trafo_51 | 0.63 MVA 20/0.4 kV | 63 | 14 | 0.63 | 20 | 0.4 | 6 | 1.206 | 1.65 | 0.2619 | 150 | hv | 0 | -2 | 2 | 2.5 | 0 | 0 | FALSE | 1 | 1 | TRUE

## line_geodata
| x0 | y0 | x1 | y1 | x2 | y2 | x3 | y3 | x4 | y4 | x5 | y5 | x6 | y6 | x7 | y7 | x8 | y8 | x9 | y9 | x10 | y10
0 | 2689090.3961 | 1255541.5249 | 2689112.0589 | 1255536.1467 | 2689183.4035 | 1255520.6401
1 | 2689090.3961 | 1255541.5249 | 2689087.1199 | 1255529.6553 | 2689085.187 | 1255520.7527 | 2689083.4652 | 1255510.8525 | 2689082.5788 | 1255505.5906 | 2689083.2436 | 1255502.0201 | 2689085.0968 | 1255499.6795 | 2689086.8904 | 1255498.2943 | 2689086.5447 | 1255493.1963 | 2689108.629 | 1255489.9037 | 2689114.1709 | 1255489.0754
2 | 2689113.9486 | 1255485.3024 | 2689114.1709 | 1255489.0754
3 | 2689113.9486 | 1255485.3024 | 2689112.9413 | 1255468.7173
4 | 2689113.9486 | 1255485.3024 | 2689119.8593 | 1255484.5241 | 2689133.1454 | 1255482.5164
5 | 2689079.2429 | 1255435.5418 | 2689079.4754 | 1255463.2001 | 2689080.1766 | 1255480.2571 | 2689081.1764 | 1255484.4977 | 2689083.5646 | 1255487.2135 | 2689086.223 | 1255488.51 | 2689090.273 | 1255488.571 | 2689113.9486 | 1255485.3024
6 | 2689051.9353 | 1255414.9708 | 2689059.0817 | 1255412.2984 | 2689059.2781 | 1255436.8426 | 2689059.3004 | 1255439.8675
7 | 2689059.3004 | 1255439.8675 | 2689054.8803 | 1255439.9544
8 | 2689051.9353 | 1255414.9708 | 2689049.1778 | 1255415.2331
9 | 2689051.9353 | 1255414.9708 | 2689059.0817 | 1255412.2984 | 2689067.4809 | 1255412.5916 | 2689070.4623 | 1255414.9828 | 2689074.2561 | 1255418.0311 | 2689073.9755 | 1255435.6738 | 2689079.2429 | 1255435.5418
10 | 2689037.6423 | 1255445.0235 | 2689040.5609 | 1255441.954 | 2689043.0313 | 1255440.7124 | 2689045.5217 | 1255440.1383 | 2689054.8803 | 1255439.9544
11 | 2689032.7427 | 1255450.1762 | 2689037.6423 | 1255445.0235
12 | 2689032.7427 | 1255450.1762 | 2689003.5803 | 1255450.9286
13 | 2689079.2429 | 1255435.5418 | 2689099.3114 | 1255435.0559
14 | 2689060.131 | 1255324.0237 | 2689055.6867 | 1255335.6214 | 2689052.9279 | 1255339.4829
15 | 2689052.9279 | 1255339.4829 | 2689055.6457 | 1255342.8597 | 2689056.5892 | 1255348.3337 | 2689057.6388 | 1255354.2874 | 2689060.5515 | 1255360.7473 | 2689065.9446 | 1255369.8132 | 2689072.735 | 1255382.2694 | 2689074.5164 | 1255386.4681
16 | 2689060.131 | 1255324.0237 | 2689055.0852 | 1255312.4278 | 2689054.3132 | 1255313.0546
17 | 2689060.131 | 1255324.0237 | 2689075.4306 | 1255323.6844
18 | 2689129.83 | 1255402.0429 | 2689099.9738 | 1255402.4058 | 2689086.7335 | 1255402.9849 | 2689081.9443 | 1255401.4116 | 2689079.0076 | 1255397.053 | 2689074.5164 | 1255386.4681
19 | 2689112.9413 | 1255468.7173 | 2689111.9677 | 1255452.6841
20 | 2689145.3542 | 1255480.6715 | 2689133.1454 | 1255482.5164
21 | 2689028.1799 | 1255334.2735 | 2689037.8331 | 1255341.4798 | 2689036.4852 | 1255345.3291 | 2689036.8353 | 1255350.1381 | 2689038.4055 | 1255353.5755 | 2689042.9948 | 1255356.4022 | 2689049.4424 | 1255359.5572 | 2689052.1635 | 1255362.7116 | 2689054.6438 | 1255366.8299 | 2689050.6874 | 1255368.0602 | 2689028.3446 | 1255367.4572
22 | 2689028.1799 | 1255334.2735 | 2689039.6931 | 1255324.9254
23 | 2689028.3446 | 1255367.4572 | 2689026.9627 | 1255393.1249
24 | 2689028.3446 | 1255367.4572 | 2689023.1443 | 1255364.6213 | 2689018.3654 | 1255364.3715
25 | 2689039.6931 | 1255324.9254 | 2689054.3132 | 1255313.0546
26 | 2689026.9627 | 1255393.1249 | 2689026.5543 | 1255400.7115 | 2689023.077 | 1255405.7076 | 2689018.7071 | 1255408.8554 | 2688994.8488 | 1255407.9737
27 | 2688997.693 | 1255365.8953 | 2689008.405 | 1255366.0564 | 2689018.3654 | 1255364.3715 | 2689018.3654 | 1255364.3715
28 | 2689156.7974 | 1255401.5826 | 2689135.5184 | 1255401.9737 | 2689129.83 | 1255402.0429
29 | 2689156.7974 | 1255401.5826 | 2689156.8471 | 1255405.7977 | 2689196.014 | 1255405.7763 | 2689198.0675 | 1255434.1959 | 2689195.3662 | 1255434.2441
30 | 2689156.7974 | 1255401.5826 | 2689156.4789 | 1255375.6577 | 2689156.651 | 1255352.504
31 | 2689195.3662 | 1255434.2441 | 2689179.6519 | 1255434.4903
32 | 2689149.1758 | 1255410.7638 | 2689185.9594 | 1255410.2061 | 2689189.7438 | 1255410.8747 | 2689192.3832 | 1255413.4387 | 2689194.4034 | 1255417.0385 | 2689195.3662 | 1255434.2441
33 | 2689195.3662 | 1255434.2441 | 2689196.2196 | 1255457.6974 | 2689195.0847 | 1255462.4284 | 2689192.2252 | 1255467.467 | 2689187.7002 | 1255472.3915 | 2689182.3474 | 1255475.1909 | 2689179.4612 | 1255475.6695
34 | 2689156.8968 | 1255319.4353 | 2689156.651 | 1255352.504
35 | 2689145.4866 | 1255484.3986 | 2689164.1687 | 1255481.611
36 | 2689164.1687 | 1255481.611 | 2689167.1439 | 1255498.9304
37 | 2689145.4866 | 1255484.3986 | 2689145.3542 | 1255480.6715
38 | 2689145.4866 | 1255484.3986 | 2689137.0677 | 1255485.6559
39 | 2689164.5901 | 1255434.7262 | 2689179.6519 | 1255434.4903
40 | 2689130.0308 | 1255430.7467 | 2689130.0679 | 1255433.2937 | 2689149.3917 | 1255432.9843 | 2689149.1758 | 1255410.7638
41 | 2689145.3542 | 1255480.6715 | 2689167.041 | 1255477.729 | 2689179.4612 | 1255475.6695
42 | 2689075.4306 | 1255323.6844 | 2689081.336 | 1255323.5534 | 2689086.271 | 1255321.8921
43 | 2689145.3542 | 1255480.6715 | 2689144.953 | 1255459.175
44 | 2688978.7786 | 1255402.8397 | 2688989.2807 | 1255407.7679 | 2688994.8488 | 1255407.9737
45 | 2689157.1328 | 1255287.6884 | 2689156.8968 | 1255319.4353
46 | 2689108.0373 | 1255233.1074 | 2689112.8238 | 1255212.8193 | 2689109.6656 | 1255200.6179 | 2689100.4474 | 1255193.5738 | 2689083.5317 | 1255190.2167 | 2689081.0794 | 1255189.7555
47 | 2689108.0373 | 1255233.1074 | 2689130.1981 | 1255236.9341
48 | 2689108.0373 | 1255233.1074 | 2689090.4874 | 1255230.0759
49 | 2689162.0554 | 1255237.8462 | 2689163.3493 | 1255197.3023
50 | 2689157.1328 | 1255287.6884 | 2689157.5211 | 1255254.4019 | 2689157.539 | 1255252.712 | 2689160.074 | 1255251.1934 | 2689162.0607 | 1255249.0105 | 2689163.3231 | 1255246.3385 | 2689163.7592 | 1255243.4318 | 2689163.3203 | 1255240.5118 | 2689162.0554 | 1255237.8462
51 | 2689162.0554 | 1255237.8462 | 2689159.9847 | 1255235.5911 | 2689157.3296 | 1255234.061 | 2689154.3297 | 1255233.3932 | 2689151.2703 | 1255233.6695 | 2689148.4388 | 1255234.8389 | 2689146.0857 | 1255236.805 | 2689144.4398 | 1255239.3934
52 | 2689144.953 | 1255459.175 | 2689144.8313 | 1255452.6507
53 | 2689157.1328 | 1255287.6884 | 2689138.3114 | 1255287.4561
54 | 2689123.5183 | 1255287.2734 | 2689138.3114 | 1255287.4561
55 | 2689144.4398 | 1255239.3934 | 2689130.1981 | 1255236.9341
56 | 2689097.0793 | 1255285.5308 | 2689112.0896 | 1255287.1323 | 2689123.5183 | 1255287.2734
57 | 2689098.3265 | 1255317.8337 | 2689086.271 | 1255321.8921
58 | 2689067.3326 | 1255226.0762 | 2689090.4874 | 1255230.0759
59 | 2689058.9265 | 1255281.4599 | 2689082.6494 | 1255283.9911
60 | 2689045.7202 | 1255280.0509 | 2689058.9265 | 1255281.4599
61 | 2689097.0793 | 1255285.5308 | 2689082.6494 | 1255283.9911

## bus_geodata
| x | y | coords
0 | 2689183.4035 | 1255520.6401
1 | 2689090.3961 | 1255541.5249
2 | 2689114.1709 | 1255489.0754
3 | 2689113.9486 | 1255485.3024
4 | 2689059.3004 | 1255439.8675
5 | 2689051.9353 | 1255414.9708
6 | 2689054.8803 | 1255439.9544
7 | 2689032.7427 | 1255450.1762
8 | 2689037.6423 | 1255445.0235
9 | 2689003.5803 | 1255450.9286
10 | 2689079.2429 | 1255435.5418
11 | 2689099.3114 | 1255435.0559
12 | 2689052.9279 | 1255339.4829
13 | 2689060.131 | 1255324.0237
14 | 2689074.5164 | 1255386.4681
15 | 2689112.9413 | 1255468.7173
16 | 2689133.1454 | 1255482.5164
17 | 2689028.1799 | 1255334.2735
18 | 2689028.3446 | 1255367.4572
19 | 2689039.6931 | 1255324.9254
20 | 2689026.9627 | 1255393.1249
21 | 2689018.3654 | 1255364.3715
22 | 2689049.1778 | 1255415.2331
23 | 2689156.7974 | 1255401.5826
24 | 2689129.83 | 1255402.0428
25 | 2689195.3662 | 1255434.2441
26 | 2689156.651 | 1255352.504
27 | 2689164.1687 | 1255481.611
28 | 2689145.4866 | 1255484.3986
29 | 2689167.1439 | 1255498.9304
30 | 2689179.6519 | 1255434.4903
31 | 2689149.1758 | 1255410.7638
32 | 2689179.4612 | 1255475.6695
33 | 2689137.0677 | 1255485.6559
34 | 2689130.0308 | 1255430.7467
35 | 2689054.3132 | 1255313.0546
36 | 2689075.4306 | 1255323.6844
37 | 2689111.9677 | 1255452.6841
38 | 2689145.3542 | 1255480.6715
39 | 2688994.8488 | 1255407.9737
40 | 2688997.693 | 1255365.8953
41 | 2689156.8968 | 1255319.4353
42 | 2689164.5901 | 1255434.7262
43 | 2689081.0794 | 1255189.7555
44 | 2689108.0373 | 1255233.1074
45 | 2689163.3493 | 1255197.3023
46 | 2689162.0554 | 1255237.8462
47 | 2689144.953 | 1255459.175
48 | 2689144.8313 | 1255452.6507
49 | 2689157.1328 | 1255287.6884
50 | 2689138.3114 | 1255287.4561
51 | 2689144.4398 | 1255239.3934
52 | 2689130.1981 | 1255236.9341
53 | 2689123.5183 | 1255287.2734
54 | 2689086.271 | 1255321.8921
55 | 2689098.3265 | 1255317.8337
56 | 2689090.4874 | 1255230.0759
57 | 2689067.3326 | 1255226.0762
58 | 2689058.9265 | 1255281.4599
59 | 2689082.6494 | 1255283.9911
60 | 2689045.7202 | 1255280.0509
61 | 2689097.0793 | 1255285.5308
62 | 2688978.7786 | 1255402.8397
63 | 2689052.9279 | 1255339.4829

## line_std_types
| c_nf_per_km | r_ohm_per_km | x_ohm_per_km | max_i_ka | type | q_mm2 | alpha | voltage_rating
NAYY 4x50 SE | 210 | 0.642 | 0.083 | 0.142 | cs | 50 | 0.00403 | LV
NAYY 4x120 SE | 264 | 0.225 | 0.08 | 0.242 | cs | 120 | 0.00403 | LV
NAYY 4x150 SE | 261 | 0.208 | 0.08 | 0.27 | cs | 150 | 0.00403 | LV
NA2XS2Y 1x95 RM/25 12/20 kV | 216 | 0.313 | 0.132 | 0.252 | cs | 95 | 0.00403 | MV
NA2XS2Y 1x185 RM/25 12/20 kV | 273 | 0.161 | 0.117 | 0.362 | cs | 185 | 0.00403 | MV
NA2XS2Y 1x240 RM/25 12/20 kV | 304 | 0.122 | 0.112 | 0.421 | cs | 240 | 0.00403 | MV
NA2XS2Y 1x95 RM/25 6/10 kV | 315 | 0.313 | 0.123 | 0.249 | cs | 95 | 0.00403 | MV
NA2XS2Y 1x185 RM/25 6/10 kV | 406 | 0.161 | 0.11 | 0.358 | cs | 185 | 0.00403 | MV
NA2XS2Y 1x240 RM/25 6/10 kV | 456 | 0.122 | 0.105 | 0.416 | cs | 240 | 0.00403 | MV
NA2XS2Y 1x150 RM/25 12/20 kV | 250 | 0.206 | 0.116 | 0.319 | cs | 150 | 0.00403 | MV
NA2XS2Y 1x120 RM/25 12/20 kV | 230 | 0.253 | 0.119 | 0.283 | cs | 120 | 0.00403 | MV
NA2XS2Y 1x70 RM/25 12/20 kV | 190 | 0.443 | 0.132 | 0.22 | cs | 70 | 0.00403 | MV
NA2XS2Y 1x150 RM/25 6/10 kV | 360 | 0.206 | 0.11 | 0.315 | cs | 150 | 0.00403 | MV
NA2XS2Y 1x120 RM/25 6/10 kV | 340 | 0.253 | 0.113 | 0.28 | cs | 120 | 0.00403 | MV
NA2XS2Y 1x70 RM/25 6/10 kV | 280 | 0.443 | 0.123 | 0.217 | cs | 70 | 0.00403 | MV
N2XS(FL)2Y 1x120 RM/35 64/110 kV | 112 | 0.153 | 0.166 | 0.366 | cs | 120 | 0.00393 | HV
N2XS(FL)2Y 1x185 RM/35 64/110 kV | 125 | 0.099 | 0.156 | 0.457 | cs | 185 | 0.00393 | HV
N2XS(FL)2Y 1x240 RM/35 64/110 kV | 135 | 0.075 | 0.149 | 0.526 | cs | 240 | 0.00393 | HV
N2XS(FL)2Y 1x300 RM/35 64/110 kV | 144 | 0.06 | 0.144 | 0.588 | cs | 300 | 0.00393 | HV
15-AL1/3-ST1A 0.4 | 11 | 1.8769 | 0.35 | 0.105 | ol | 16 | 0.00403 | LV
24-AL1/4-ST1A 0.4 | 11.25 | 1.2012 | 0.335 | 0.14 | ol | 24 | 0.00403 | LV
48-AL1/8-ST1A 0.4 | 12.2 | 0.5939 | 0.3 | 0.21 | ol | 48 | 0.00403 | LV
94-AL1/15-ST1A 0.4 | 13.2 | 0.306 | 0.29 | 0.35 | ol | 94 | 0.00403 | LV
34-AL1/6-ST1A 10.0 | 9.7 | 0.8342 | 0.36 | 0.17 | ol | 34 | 0.00403 | MV
48-AL1/8-ST1A 10.0 | 10.1 | 0.5939 | 0.35 | 0.21 | ol | 48 | 0.00403 | MV
70-AL1/11-ST1A 10.0 | 10.4 | 0.4132 | 0.339 | 0.29 | ol | 70 | 0.00403 | MV
94-AL1/15-ST1A 10.0 | 10.75 | 0.306 | 0.33 | 0.35 | ol | 94 | 0.00403 | MV
122-AL1/20-ST1A 10.0 | 11.1 | 0.2376 | 0.323 | 0.41 | ol | 122 | 0.00403 | MV
149-AL1/24-ST1A 10.0 | 11.25 | 0.194 | 0.315 | 0.47 | ol | 149 | 0.00403 | MV
34-AL1/6-ST1A 20.0 | 9.15 | 0.8342 | 0.382 | 0.17 | ol | 34 | 0.00403 | MV
48-AL1/8-ST1A 20.0 | 9.5 | 0.5939 | 0.372 | 0.21 | ol | 48 | 0.00403 | MV
70-AL1/11-ST1A 20.0 | 9.7 | 0.4132 | 0.36 | 0.29 | ol | 70 | 0.00403 | MV
94-AL1/15-ST1A 20.0 | 10 | 0.306 | 0.35 | 0.35 | ol | 94 | 0.00403 | MV
122-AL1/20-ST1A 20.0 | 10.3 | 0.2376 | 0.344 | 0.41 | ol | 122 | 0.00403 | MV
149-AL1/24-ST1A 20.0 | 10.5 | 0.194 | 0.337 | 0.47 | ol | 149 | 0.00403 | MV
184-AL1/30-ST1A 20.0 | 10.75 | 0.1571 | 0.33 | 0.535 | ol | 184 | 0.00403 | MV
243-AL1/39-ST1A 20.0 | 11 | 0.1188 | 0.32 | 0.645 | ol | 243 | 0.00403 | MV
48-AL1/8-ST1A 110.0 | 8 | 0.5939 | 0.46 | 0.21 | ol | 48 | 0.00403 | HV
70-AL1/11-ST1A 110.0 | 8.4 | 0.4132 | 0.45 | 0.29 | ol | 70 | 0.00403 | HV
94-AL1/15-ST1A 110.0 | 8.65 | 0.306 | 0.44 | 0.35 | ol | 94 | 0.00403 | HV
122-AL1/20-ST1A 110.0 | 8.5 | 0.2376 | 0.43 | 0.41 | ol | 122 | 0.00403 | HV
149-AL1/24-ST1A 110.0 | 8.75 | 0.194 | 0.41 | 0.47 | ol | 149 | 0.00403 | HV
184-AL1/30-ST1A 110.0 | 8.8 | 0.1571 | 0.4 | 0.535 | ol | 184 | 0.00403 | HV
243-AL1/39-ST1A 110.0 | 9 | 0.1188 | 0.39 | 0.645 | ol | 243 | 0.00403 | HV
305-AL1/39-ST1A 110.0 | 9.2 | 0.0949 | 0.38 | 0.74 | ol | 305 | 0.00403 | HV
490-AL1/64-ST1A 110.0 | 9.75 | 0.059 | 0.37 | 0.96 | ol | 490 | 0.00403 | HV
679-AL1/86-ST1A 110.0 | 9.95 | 0.042 | 0.36 | 1.15 | ol | 679 | 0.00403 | HV
490-AL1/64-ST1A 220.0 | 10 | 0.059 | 0.285 | 0.96 | ol | 490 | 0.00403 | HV
679-AL1/86-ST1A 220.0 | 11.7 | 0.042 | 0.275 | 1.15 | ol | 679 | 0.00403 | HV
490-AL1/64-ST1A 380.0 | 11 | 0.059 | 0.253 | 0.96 | ol | 490 | 0.00403 | HV
679-AL1/86-ST1A 380.0 | 14.6 | 0.042 | 0.25 | 1.15 | ol | 679 | 0.00403 | HV

## trafo_std_types
| i0_percent | pfe_kw | vkr_percent | sn_mva | vn_lv_kv | vn_hv_kv | vk_percent | shift_degree | vector_group | tap_side | tap_neutral | tap_min | tap_max | tap_step_degree | tap_step_percent | tap_phase_shifter
160 MVA 380/110 kV | 0.06 | 60 | 0.25 | 160 | 110 | 380 | 12.2 | 0 | Yy0 | hv | 0 | -9 | 9 | 0 | 1.5 | FALSE
100 MVA 220/110 kV | 0.06 | 55 | 0.26 | 100 | 110 | 220 | 12 | 0 | Yy0 | hv | 0 | -9 | 9 | 0 | 1.5 | FALSE
63 MVA 110/20 kV | 0.04 | 22 | 0.32 | 63 | 20 | 110 | 18 | 150 | YNd5 | hv | 0 | -9 | 9 | 0 | 1.5 | FALSE
40 MVA 110/20 kV | 0.05 | 18 | 0.34 | 40 | 20 | 110 | 16.2 | 150 | YNd5 | hv | 0 | -9 | 9 | 0 | 1.5 | FALSE
25 MVA 110/20 kV | 0.07 | 14 | 0.41 | 25 | 20 | 110 | 12 | 150 | YNd5 | hv | 0 | -9 | 9 | 0 | 1.5 | FALSE
63 MVA 110/10 kV | 0.04 | 22 | 0.32 | 63 | 10 | 110 | 18 | 150 | YNd5 | hv | 0 | -9 | 9 | 0 | 1.5 | FALSE
40 MVA 110/10 kV | 0.05 | 18 | 0.34 | 40 | 10 | 110 | 16.2 | 150 | YNd5 | hv | 0 | -9 | 9 | 0 | 1.5 | FALSE
25 MVA 110/10 kV | 0.07 | 14 | 0.41 | 25 | 10 | 110 | 12 | 150 | YNd5 | hv | 0 | -9 | 9 | 0 | 1.5 | FALSE
0.25 MVA 20/0.4 kV | 0.32 | 0.8 | 1.44 | 0.25 | 0.4 | 20 | 6 | 150 | Yzn5 | hv | 0 | -2 | 2 | 0 | 2.5 | FALSE
0.4 MVA 20/0.4 kV | 0.3375 | 1.35 | 1.425 | 0.4 | 0.4 | 20 | 6 | 150 | Dyn5 | hv | 0 | -2 | 2 | 0 | 2.5 | FALSE
0.63 MVA 20/0.4 kV | 0.2619 | 1.65 | 1.206 | 0.63 | 0.4 | 20 | 6 | 150 | Dyn5 | hv | 0 | -2 | 2 | 0 | 2.5 | FALSE
0.25 MVA 10/0.4 kV | 0.24 | 0.6 | 1.2 | 0.25 | 0.4 | 10 | 4 | 150 | Dyn5 | hv | 0 | -2 | 2 | 0 | 2.5 | FALSE
0.4 MVA 10/0.4 kV | 0.2375 | 0.95 | 1.325 | 0.4 | 0.4 | 10 | 4 | 150 | Dyn5 | hv | 0 | -2 | 2 | 0 | 2.5 | FALSE
0.63 MVA 10/0.4 kV | 0.1873 | 1.18 | 1.0794 | 0.63 | 0.4 | 10 | 4 | 150 | Dyn5 | hv | 0 | -2 | 2 | 0 | 2.5 | FALSE

## trafo3w_std_types
| sn_hv_mva | sn_mv_mva | sn_lv_mva | vn_hv_kv | vn_mv_kv | vn_lv_kv | vk_hv_percent | vk_mv_percent | vk_lv_percent | vkr_hv_percent | vkr_mv_percent | vkr_lv_percent | pfe_kw | i0_percent | shift_mv_degree | shift_lv_degree | vector_group | tap_side | tap_neutral | tap_min | tap_max | tap_step_percent
63/25/38 MVA 110/20/10 kV | 63 | 25 | 38 | 110 | 20 | 10 | 10.4 | 10.4 | 10.4 | 0.28 | 0.32 | 0.35 | 35 | 0.89 | 0 | 0 | YN0yn0yn0 | hv | 0 | -10 | 10 | 1.2
63/25/38 MVA 110/10/10 kV | 63 | 25 | 38 | 110 | 10 | 10 | 10.4 | 10.4 | 10.4 | 0.28 | 0.32 | 0.35 | 35 | 0.89 | 0 | 0 | YN0yn0yn0 | hv | 0 | -10 | 10 | 1.2

## fuse_std_types
| fuse_type | i_rated_a | t_avg | t_min | t_total | x_avg | x_min | x_total
HV 100A | HV 100A | 100 | 0 | [10.0, 3.64, 0.854, 0.281, 0.1, 0.0531, 0.022, 0.01] | [10.0, 4.267, 1.21, 0.403, 0.1, 0.058, 0.022, 0.01] | 0 | [300.0, 350.0, 450.0, 550.0, 700.0, 850.0, 1200.0, 1752.0] | [600.0, 700.0, 900.0, 1150.0, 1665.0, 2000.0, 3000.0, 4313.0]
HV 10A | HV 10A | 10 | 0 | [10.0, 1675.0, 0.344, 0.156, 0.1, 0.0417, 0.0171, 0.01] | [10.0, 1.3, 0.3, 0.155, 0.1, 0.0555, 0.023, 0.01] | 0 | [30.0, 32.0, 35.0, 37.0, 39.0, 50.0, 70.0, 88.0] | [60.0, 70.0, 80.0, 87.0, 94.0, 110.0, 150.0, 216.0]
HV 125A | HV 125A | 125 | 0 | [10.0, 1.82, 0.344, 0.1, 0.0467, 0.0269, 0.01] | [10.0, 2.478, 0.426, 0.1, 0.0427, 0.0211, 0.01] | 0 | [375.0, 500.0, 700.0, 925.0, 1200.0, 1500.0, 2341.0] | [750.0, 1000.0, 1500.0, 2200.0, 3000.0, 4000.0, 5765.0]
HV 160A | HV 160A | 160 | 0 | [10.0, 4.15, 1.03, 0.198, 0.1, 0.051, 0.0172, 0.01] | [10.0, 2.3, 0.734, 0.274, 0.1, 0.046, 0.0177, 0.01] | 0 | [480.0, 550.0, 700.0, 1000.0, 1260.0, 1600.0, 2500.0, 3227.0] | [960.0, 1300.0, 1700.0, 2200.0, 2996.0, 4000.0, 6000.0, 7946.0]
HV 16A | HV 16A | 16 | 0 | [10.0, 0.352, 0.164, 0.1, 0.0649, 0.0342, 0.01] | [10.0, 2.34, 0.722, 0.181, 0.1, 0.055, 0.0296, 0.01] | 0 | [48.0, 60.0, 65.0, 71.0, 80.0, 100.0, 162.0] | [96.0, 110.0, 125.0, 150.0, 168.0, 200.0, 250.0, 398.0]
HV 200A | HV 200A | 200 | 0 | [10.0, 4.267, 1.21, 0.403, 0.1, 0.058, 0.022, 0.01] | [10.0, 3.73, 1.654, 0.328, 0.1, 0.0531, 0.019, 0.01] | 0 | [600.0, 700.0, 900.0, 1150.0, 1665.0, 2000.0, 3000.0, 4313.0] | [1200.0, 1500.0, 1800.0, 2700.0, 3960.0, 5000.0, 7500.0, 10620.0]
HV 20A | HV 20A | 20 | 0 | [10.0, 1.3, 0.3, 0.155, 0.1, 0.0555, 0.023, 0.01] | [10.0, 1.3, 0.161, 0.1, 0.0611, 0.0399, 0.0141, 0.01] | 0 | [60.0, 70.0, 80.0, 87.0, 94.0, 110.0, 150.0, 216.0] | [120.0, 150.0, 200.0, 223.0, 260.0, 300.0, 450.0, 532.0]
HV 25A | HV 25A | 25 | 0 | [10.0, 2.512, 0.833, 0.299, 0.1, 0.0372, 0.0223, 0.01] | [10.0, 3.125, 0.597, 0.198, 0.1, 0.0378, 0.022, 0.01] | 0 | [75.0, 82.0, 90.0, 100.0, 124.0, 170.0, 200.0, 289.0] | [150.0, 170.0, 210.0, 250.0, 294.0, 400.0, 500.0, 711.0]
HV 31.5A | HV 31.5A | 31.5 | 0 | [10.0, 2.34, 0.722, 0.181, 0.1, 0.055, 0.0296, 0.01] | [10.0, 2.84, 0.368, 0.164, 0.1, 0.0621, 0.0378, 0.0195, 0.01] | 0 | [95.0, 110.0, 125.0, 150.0, 165.0, 200.0, 250.0, 390.0] | [189.0, 220.0, 300.0, 350.0, 393.0, 450.0, 530.0, 700.0, 960.0]
HV 40A | HV 40A | 40 | 0 | [10.0, 1.3, 0.161, 0.1, 0.0611, 0.0399, 0.0141, 0.01] | [10.0, 2.05, 0.369, 0.198, 0.1, 0.051, 0.0298, 0.01] | 0 | [120.0, 150.0, 200.0, 223.0, 260.0, 300.0, 450.0, 532.0] | [240.0, 300.0, 400.0, 450.0, 530.0, 650.0, 800.0, 1311.0]
HV 50A | HV 50A | 50 | 0 | [10.0, 3.215, 0.597, 0.198, 0.1, 0.0378, 0.022, 0.01] | [10.0, 3.64, 0.854, 0.281, 0.1, 0.0531, 0.022, 0.01] | 0 | [150.0, 170.0, 210.0, 250.0, 294.0, 400.0, 500.0, 711.0] | [300.0, 350.0, 450.0, 550.0, 700.0, 850.0, 1200.0, 1752.0]
HV 6.3A | HV 6.3A | 6.3 | 0 | [10.0, 1.39, 0.344, 0.168, 0.1, 0.056, 0.0263, 0.01] | [10.0, 1.711, 0.516, 0.198, 0.1, 0.0634, 0.0303, 0.01] | 0 | [19.0, 19.5, 20.4, 20.8, 22.0, 25.0, 32.0, 48.0] | [38.0, 40.0, 43.0, 48.0, 53.0, 60.0, 75.0, 118.0]
HV 63A | HV 63A | 63 | 0 | [10.0, 2.84, 0.368, 0.164, 0.1, 0.0621, 0.0378, 0.0195, 0.01] | [10.0, 1.82, 0.344, 0.1, 0.0467, 0.0269, 0.01] | 0 | [189.0, 220.0, 300.0, 350.0, 393.0, 450.0, 530.0, 700.0, 961.0] | [378.0, 500.0, 700.0, 934.0, 1200.0, 1500.0, 2366.0]
HV 80A | HV 80A | 80 | 0 | [10.0, 2.05, 0.369, 0.198, 0.1, 0.051, 0.0298, 0.01] | [10.0, 4.15, 1.03, 0.198, 0.1, 0.051, 0.0172, 0.01] | 0 | [240.0, 300.0, 400.0, 450.0, 530.0, 650.0, 800.0, 1311.0] | [480.0, 550.0, 700.0, 1000.0, 1260.0, 1600.0, 2500.0, 3227.0]
Siemens NH-1-100 | Siemens NH-1-100 | 100 | [5400.0, 2000.0, 400.0, 20.0, 1.0, 0.2, 0.012, 0.004] | 0 | 0 | [150.0, 190.0, 250.0, 430.0, 900.0, 1250.0, 2700.0, 3600.0] | 0 | 0
Siemens NH-1-125 | Siemens NH-1-125 | 125 | [4800.0, 120.0, 7.0, 0.1, 0.004] | 0 | 0 | [180.0, 400.0, 740.0, 2000.0, 4250.0] | 0 | 0
Siemens NH-1-16 | Siemens NH-1-16 | 16 | [4000.0, 400.0, 2.0, 0.1, 0.04, 0.01] | 0 | 0 | [26.0, 35.0, 75.0, 150.0, 200.0, 300.0] | 0 | 0
Siemens NH-1-160 | Siemens NH-1-160 | 160 | [4800.0, 120.0, 7.0, 0.1, 0.004] | 0 | 0 | [210.0, 500.0, 900.0, 2300.0, 5000.0] | 0 | 0
Siemens NH-1-25 | Siemens NH-1-25 | 25 | [4000.0, 1000.0, 10.0, 0.2, 0.02, 0.01] | 0 | 0 | [40.0, 50.0, 100.0, 210.0, 400.0, 500.0] | 0 | 0
Siemens NH-1-50 | Siemens NH-1-50 | 50 | [4000.0, 40.0, 4.0, 1.0, 0.02, 0.01] | 0 | 0 | [86.0, 200.0, 300.0, 400.0, 1000.0, 1280.0] | 0 | 0
Siemens NH-1-63 | Siemens NH-1-63 | 63 | [4000.0, 100.0, 10.0, 2.0, 0.04, 0.01] | 0 | 0 | [100.0, 200.0, 300.0, 400.0, 1000.0, 1500.0] | 0 | 0
Siemens NH-1-80 | Siemens NH-1-80 | 80 | [4800.0, 120.0, 7.0, 0.1, 0.01] | 0 | 0 | [150.58, 250.0, 450.0, 1150.0, 2470.0] | 0 | 0
Siemens NH-2-1000 | Siemens NH-2-1000 | 1000 | [4800.0, 120.0, 7.0, 0.1, 0.004] | 0 | 0 | [1900.0, 3500.0, 8400.0, 24000.0, 52000.0] | 0 | 0
Siemens NH-2-200 | Siemens NH-2-200 | 200 | [4800.0, 120.0, 7.0, 0.1, 0.004] | 0 | 0 | [280.0, 650.0, 1200.0, 3000.0, 7000.0] | 0 | 0
Siemens NH-2-224 | Siemens NH-2-224 | 224 | [4800.0, 120.0, 7.0, 0.2, 0.04, 0.004] | 0 | 0 | [400.0, 750.0, 1453.0, 3025.0, 4315.0, 7600.0] | 0 | 0
Siemens NH-2-250 | Siemens NH-2-250 | 250 | [4800.0, 120.0, 7.0, 0.1, 0.004] | 0 | 0 | [450.0, 800.0, 1650.0, 4000.0, 8500.0] | 0 | 0
Siemens NH-2-315 | Siemens NH-2-315 | 315 | [4800.0, 120.0, 7.0, 0.1, 0.004] | 0 | 0 | [550.0, 920.0, 1900.0, 5000.0, 11000.0] | 0 | 0
Siemens NH-2-355 | Siemens NH-2-355 | 355 | [4800.0, 120.0, 6.0, 0.1, 0.004] | 0 | 0 | [650.0, 1116.27, 2350.0, 5840.0, 12790.0] | 0 | 0
Siemens NH-2-400 | Siemens NH-2-400 | 400 | [4800.0, 120.0, 7.0, 0.1, 0.004] | 0 | 0 | [720.0, 1350.0, 2800.0, 6500.0, 15000.0] | 0 | 0
Siemens NH-2-425 | Siemens NH-2-425 | 425 | [4800.0, 120.0, 7.0, 0.1, 0.004] | 0 | 0 | [850.0, 1500.0, 3050.0, 7500.0, 16500.0] | 0 | 0
Siemens NH-2-630 | Siemens NH-2-630 | 630 | [4800.0, 120.0, 7.0, 0.1, 0.004] | 0 | 0 | [1200.0, 2000.0, 4800.0, 12000.0, 26000.0] | 0 | 0

## dtypes
| element | column | dtype
0 | bus | name | object
1 | bus | vn_kv | float64
2 | bus | type | object
3 | bus | zone | object
4 | bus | in_service | bool
5 | load | name | object
6 | load | bus | uint32
7 | load | p_mw | float64
8 | load | q_mvar | float64
9 | load | const_z_percent | float64
10 | load | const_i_percent | float64
11 | load | sn_mva | float64
12 | load | scaling | float64
13 | load | in_service | bool
14 | load | type | object
15 | ext_grid | name | object
16 | ext_grid | bus | uint32
17 | ext_grid | vm_pu | float64
18 | ext_grid | va_degree | float64
19 | ext_grid | slack_weight | float64
20 | ext_grid | in_service | bool
21 | line | name | object
22 | line | std_type | object
23 | line | from_bus | uint32
24 | line | to_bus | uint32
25 | line | length_km | float64
26 | line | r_ohm_per_km | float64
27 | line | x_ohm_per_km | float64
28 | line | c_nf_per_km | float64
29 | line | g_us_per_km | float64
30 | line | max_i_ka | float64
31 | line | df | float64
32 | line | parallel | uint32
33 | line | type | object
34 | line | in_service | bool
35 | trafo | name | object
36 | trafo | std_type | object
37 | trafo | hv_bus | uint32
38 | trafo | lv_bus | uint32
39 | trafo | sn_mva | float64
40 | trafo | vn_hv_kv | float64
41 | trafo | vn_lv_kv | float64
42 | trafo | vk_percent | float64
43 | trafo | vkr_percent | float64
44 | trafo | pfe_kw | float64
45 | trafo | i0_percent | float64
46 | trafo | shift_degree | float64
47 | trafo | tap_side | object
48 | trafo | tap_neutral | int32
49 | trafo | tap_min | int32
50 | trafo | tap_max | int32
51 | trafo | tap_step_percent | float64
52 | trafo | tap_step_degree | float64
53 | trafo | tap_pos | int32
54 | trafo | tap_phase_shifter | bool
55 | trafo | parallel | uint32
56 | trafo | df | float64
57 | trafo | in_service | bool
58 | line_geodata | coords | object
59 | bus_geodata | x | float64
60 | bus_geodata | y | float64
61 | bus_geodata | coords | object

## parameters
| version | format_version | converged | OPF_converged | name | f_hz | sn_mva
0 | 2.14.6 | 2.14.0 | FALSE | FALSE |  | 50 | 1