## bus
| name | vn_kv | type | zone | in_service
0 | bus_LV_52-9_0_4_node_0 | 0.4 | n |  | TRUE
1 | bus_LV_52-9_0_4_node_1 | 0.4 | n |  | TRUE
2 | bus_LV_52-9_0_4_node_3 | 0.4 | n |  | TRUE
3 | bus_LV_52-9_0_4_node_20 | 0.4 | n |  | TRUE
4 | bus_LV_52-9_0_4_node_4 | 0.4 | n |  | TRUE
5 | bus_LV_52-9_0_4_node_6 | 0.4 | n |  | TRUE
6 | bus_LV_52-9_0_4_node_68 | 0.4 | n |  | TRUE
7 | bus_LV_52-9_0_4_node_93 | 0.4 | n |  | TRUE
8 | bus_LV_52-9_0_4_node_92 | 0.4 | n |  | TRUE
9 | bus_LV_52-9_0_4_node_7 | 0.4 | n |  | TRUE
10 | bus_LV_52-9_0_4_node_25 | 0.4 | n |  | TRUE
11 | bus_LV_52-9_0_4_node_57 | 0.4 | n |  | TRUE
12 | bus_LV_52-9_0_4_node_9 | 0.4 | n |  | TRUE
13 | bus_LV_52-9_0_4_node_23 | 0.4 | n |  | TRUE
14 | bus_LV_52-9_0_4_node_35 | 0.4 | n |  | TRUE
15 | bus_LV_52-9_0_4_node_109 | 0.4 | n |  | TRUE
16 | bus_LV_52-9_0_4_node_10 | 0.4 | n |  | TRUE
17 | bus_LV_52-9_0_4_node_73 | 0.4 | n |  | TRUE
18 | bus_LV_52-9_0_4_node_74 | 0.4 | n |  | TRUE
19 | bus_LV_52-9_0_4_node_70 | 0.4 | n |  | TRUE
20 | bus_LV_52-9_0_4_node_12 | 0.4 | n |  | TRUE
21 | bus_LV_52-9_0_4_node_91 | 0.4 | n |  | TRUE
22 | bus_LV_52-9_0_4_node_85 | 0.4 | n |  | TRUE
23 | bus_LV_52-9_0_4_node_13 | 0.4 | n |  | TRUE
24 | bus_LV_52-9_0_4_node_17 | 0.4 | n |  | TRUE
25 | bus_LV_52-9_0_4_node_43 | 0.4 | n |  | TRUE
26 | bus_LV_52-9_0_4_node_18 | 0.4 | n |  | TRUE
27 | bus_LV_52-9_0_4_node_108 | 0.4 | n |  | TRUE
28 | bus_LV_52-9_0_4_node_19 | 0.4 | n |  | TRUE
29 | bus_LV_52-9_0_4_node_84 | 0.4 | n |  | TRUE
30 | bus_LV_52-9_0_4_node_97 | 0.4 | n |  | TRUE
31 | bus_LV_52-9_0_4_node_94 | 0.4 | n |  | TRUE
32 | bus_LV_52-9_0_4_node_110 | 0.4 | n |  | TRUE
33 | bus_LV_52-9_0_4_node_40 | 0.4 | n |  | TRUE
34 | bus_LV_52-9_0_4_node_54 | 0.4 | n |  | TRUE
35 | bus_LV_52-9_0_4_node_107 | 0.4 | n |  | TRUE
36 | bus_LV_52-9_0_4_node_69 | 0.4 | n |  | TRUE
37 | bus_LV_52-9_0_4_node_26 | 0.4 | n |  | TRUE
38 | bus_LV_52-9_0_4_node_24 | 0.4 | n |  | TRUE
39 | bus_LV_52-9_0_4_node_30 | 0.4 | n |  | TRUE
40 | bus_LV_52-9_0_4_node_47 | 0.4 | n |  | TRUE
41 | bus_LV_52-9_0_4_node_45 | 0.4 | n |  | TRUE
42 | bus_LV_52-9_0_4_node_21 | 0.4 | n |  | TRUE
43 | bus_LV_52-9_0_4_node_37 | 0.4 | n |  | TRUE
44 | bus_LV_52-9_0_4_node_34 | 0.4 | n |  | TRUE
45 | bus_LV_52-9_0_4_node_41 | 0.4 | n |  | TRUE
46 | bus_LV_52-9_0_4_node_50 | 0.4 | n |  | TRUE
47 | bus_LV_52-9_0_4_node_62 | 0.4 | n |  | TRUE
48 | bus_LV_52-9_0_4_node_75 | 0.4 | n |  | TRUE
49 | bus_LV_52-9_0_4_node_71 | 0.4 | n |  | TRUE
50 | bus_LV_52-9_0_4_node_22 | 0.4 | n |  | TRUE
51 | bus_LV_52-9_0_4_node_83 | 0.4 | n |  | TRUE
52 | bus_LV_52-9_0_4_node_103 | 0.4 | n |  | TRUE
53 | bus_LV_52-9_0_4_node_102 | 0.4 | n |  | TRUE
54 | bus_LV_52-9_0_4_node_38 | 0.4 | n |  | TRUE
55 | bus_LV_52-9_0_4_node_36 | 0.4 | n |  | TRUE
56 | bus_LV_52-9_0_4_node_116 | 0.4 | n |  | TRUE
57 | bus_LV_52-9_0_4_node_67 | 0.4 | n |  | TRUE
58 | bus_LV_52-9_0_4_node_72 | 0.4 | n |  | TRUE
59 | bus_LV_52-9_0_4_node_82 | 0.4 | n |  | TRUE
60 | bus_LV_52-9_0_4_node_88 | 0.4 | n |  | TRUE
61 | bus_LV_52-9_0_4_node_86 | 0.4 | n |  | TRUE
62 | bus_LV_52-9_0_4_node_89 | 0.4 | n |  | TRUE
63 | bus_LV_52-9_0_4_node_95 | 0.4 | n |  | TRUE
64 | bus_LV_52-9_0_4_node_27 | 0.4 | n |  | TRUE
65 | bus_LV_52-9_0_4_node_28 | 0.4 | n |  | TRUE
66 | bus_LV_52-9_0_4_node_29 | 0.4 | n |  | TRUE
67 | bus_LV_52-9_0_4_node_31 | 0.4 | n |  | TRUE
68 | bus_LV_52-9_0_4_node_32 | 0.4 | n |  | TRUE
69 | bus_LV_52-9_0_4_node_33 | 0.4 | n |  | TRUE
70 | bus_LV_52-9_0_4_node_42 | 0.4 | n |  | TRUE
71 | bus_LV_52-9_0_4_node_39 | 0.4 | n |  | TRUE
72 | bus_LV_52-9_0_4_node_59 | 0.4 | n |  | TRUE
73 | bus_LV_52-9_0_4_node_65 | 0.4 | n |  | TRUE
74 | bus_LV_52-9_0_4_node_55 | 0.4 | n |  | TRUE
75 | bus_LV_52-9_0_4_node_105 | 0.4 | n |  | TRUE
76 | bus_LV_52-9_0_4_node_52 | 0.4 | n |  | TRUE
77 | bus_LV_52-9_0_4_node_49 | 0.4 | n |  | TRUE
78 | bus_LV_52-9_0_4_node_46 | 0.4 | n |  | TRUE
79 | bus_LV_52-9_0_4_node_44 | 0.4 | n |  | TRUE
80 | bus_LV_52-9_0_4_node_51 | 0.4 | n |  | TRUE
81 | bus_LV_52-9_0_4_node_60 | 0.4 | n |  | TRUE
82 | bus_LV_52-9_0_4_node_58 | 0.4 | n |  | TRUE
83 | bus_LV_52-9_0_4_node_63 | 0.4 | n |  | TRUE
84 | bus_LV_52-9_0_4_node_61 | 0.4 | n |  | TRUE
85 | bus_LV_52-9_0_4_node_66 | 0.4 | n |  | TRUE
86 | bus_LV_52-9_0_4_node_106 | 0.4 | n |  | TRUE
87 | bus_LV_52-9_0_4_node_104 | 0.4 | n |  | TRUE
88 | bus_LV_52-9_0_4_node_115 | 0.4 | n |  | TRUE
89 | bus_LV_52-9_0_4_node_53 | 0.4 | n |  | TRUE
90 | bus_LV_52-9_0_4_node_114 | 0.4 | n |  | TRUE
91 | bus_LV_52-9_0_4_node_113 | 0.4 | n |  | TRUE
92 | bus_LV_52-9_0_4_node_112 | 0.4 | n |  | TRUE
93 | bus_LV_52-9_0_4_node_64 | 0.4 | n |  | TRUE
94 | bus_LV_52-9_0_4_node_76 | 0.4 | n |  | TRUE
95 | bus_LV_52-9_0_4_node_77 | 0.4 | n |  | TRUE
96 | bus_LV_52-9_0_4_node_79 | 0.4 | n |  | TRUE
97 | bus_LV_52-9_0_4_node_90 | 0.4 | n |  | TRUE
98 | bus_LV_52-9_0_4_node_87 | 0.4 | n |  | TRUE
99 | bus_LV_52-9_0_4_node_98 | 0.4 | n |  | TRUE
100 | bus_LV_52-9_0_4_node_101 | 0.4 | n |  | TRUE
101 | bus_LV_52-9_0_4_node_99 | 0.4 | n |  | TRUE
102 | bus_LV_52-9_0_4_node_96 | 0.4 | n |  | TRUE
103 | bus_LV_52-9_0_4_node_100 | 0.4 | n |  | TRUE
104 | bus_LV_52-9_0_4_node_111 | 0.4 | n |  | TRUE
105 | bus_MV_457_0_node_73 | 20 | n |  | TRUE

## load
| name | bus | p_mw | q_mvar | const_z_percent | const_i_percent | sn_mva | scaling | in_service | type
0 | LV_52-9_0_4_load_0 | 0 | 0.0039504 | 0.00099006 | 0 | 0 |  | 1 | TRUE | wye
1 | LV_52-9_0_4_load_1 | 1 | 0.0033522 | 0.00084014 | 0 | 0 |  | 1 | TRUE | wye
2 | LV_52-9_0_4_load_3 | 2 | 0.0033522 | 0.00084014 | 0 | 0 |  | 1 | TRUE | wye
3 | LV_52-9_0_4_load_20 | 3 | 0.0019205 | 0.00048132 | 0 | 0 |  | 1 | TRUE | wye
4 | LV_52-9_0_4_load_68 | 6 | 0.0035952 | 0.00090104 | 0 | 0 |  | 1 | TRUE | wye
5 | LV_52-9_0_4_load_93 | 7 | 0.0012387 | 0.00031045 | 0 | 0 |  | 1 | TRUE | wye
6 | LV_52-9_0_4_load_92 | 8 | 0.0015162 | 0.00037999 | 0 | 0 |  | 1 | TRUE | wye
7 | LV_52-9_0_4_load_57 | 11 | 0.0058402 | 0.0014637 | 0 | 0 |  | 1 | TRUE | wye
8 | LV_52-9_0_4_load_23 | 13 | 0.0017838 | 0.00044706 | 0 | 0 |  | 1 | TRUE | wye
9 | LV_52-9_0_4_load_109 | 15 | 0.0034926 | 0.00087532 | 0 | 0 |  | 1 | TRUE | wye
10 | LV_52-9_0_4_load_73 | 17 | 0.0018994 | 0.00047604 | 0 | 0 |  | 1 | TRUE | wye
11 | LV_52-9_0_4_load_74 | 18 | 0.0022704 | 0.00056903 | 0 | 0 |  | 1 | TRUE | wye
12 | LV_52-9_0_4_load_70 | 19 | 0.0079676 | 0.0019969 | 0 | 0 |  | 1 | TRUE | wye
13 | LV_52-9_0_4_load_91 | 21 | 0.0015237 | 0.00038189 | 0 | 0 |  | 1 | TRUE | wye
14 | LV_52-9_0_4_load_85 | 22 | 0.0016229 | 0.00040674 | 0 | 0 |  | 1 | TRUE | wye
15 | LV_52-9_0_4_load_43 | 25 | 0.0070385 | 0.001764 | 0 | 0 |  | 1 | TRUE | wye
16 | LV_52-9_0_4_load_108 | 27 | 0.0043958 | 0.0011017 | 0 | 0 |  | 1 | TRUE | wye
17 | LV_52-9_0_4_load_84 | 29 | 0.0098491 | 0.0024684 | 0 | 0 |  | 1 | TRUE | wye
18 | LV_52-9_0_4_load_97 | 30 | 0.0011931 | 0.00029901 | 0 | 0 |  | 1 | TRUE | wye
19 | LV_52-9_0_4_load_94 | 31 | 0.0022438 | 0.00056235 | 0 | 0 |  | 1 | TRUE | wye
20 | LV_52-9_0_4_load_110 | 32 | 0.003207 | 0.00080375 | 0 | 0 |  | 1 | TRUE | wye
21 | LV_52-9_0_4_load_107 | 35 | 0.014983 | 0.0037551 | 0 | 0 |  | 1 | TRUE | wye
22 | LV_52-9_0_4_load_69 | 36 | 0.0058177 | 0.001458 | 0 | 0 |  | 1 | TRUE | wye
23 | LV_52-9_0_4_load_26 | 37 | 0.0074993 | 0.0018795 | 0 | 0 |  | 1 | TRUE | wye
24 | LV_52-9_0_4_load_24 | 38 | 0.0078175 | 0.0019593 | 0 | 0 |  | 1 | TRUE | wye
25 | LV_52-9_0_4_load_47 | 40 | 0.0048982 | 0.0012276 | 0 | 0 |  | 1 | TRUE | wye
26 | LV_52-9_0_4_load_21 | 42 | 0.0027911 | 0.00069952 | 0 | 0 |  | 1 | TRUE | wye
27 | LV_52-9_0_4_load_37 | 43 | 0.0073039 | 0.0018305 | 0 | 0 |  | 1 | TRUE | wye
28 | LV_52-9_0_4_load_34 | 44 | 0.007672 | 0.0019228 | 0 | 0 |  | 1 | TRUE | wye
29 | LV_52-9_0_4_load_62 | 47 | 0.010408 | 0.0026085 | 0 | 0 |  | 1 | TRUE | wye
30 | LV_52-9_0_4_load_75 | 48 | 0.0016678 | 0.00041799 | 0 | 0 |  | 1 | TRUE | wye
31 | LV_52-9_0_4_load_71 | 49 | 0.0026312 | 0.00065945 | 0 | 0 |  | 1 | TRUE | wye
32 | LV_52-9_0_4_load_22 | 50 | 0.00099978 | 0.00025057 | 0 | 0 |  | 1 | TRUE | wye
33 | LV_52-9_0_4_load_83 | 51 | 0.0013217 | 0.00033126 | 0 | 0 |  | 1 | TRUE | wye
34 | LV_52-9_0_4_load_103 | 52 | 0.0017089 | 0.00042828 | 0 | 0 |  | 1 | TRUE | wye
35 | LV_52-9_0_4_load_102 | 53 | 0.001303 | 0.00032656 | 0 | 0 |  | 1 | TRUE | wye
36 | LV_52-9_0_4_load_38 | 54 | 0.010284 | 0.0025774 | 0 | 0 |  | 1 | TRUE | wye
37 | LV_52-9_0_4_load_116 | 56 | 0.0060759 | 0.0015228 | 0 | 0 |  | 1 | TRUE | wye
38 | LV_52-9_0_4_load_67 | 57 | 0.0027599 | 0.00069171 | 0 | 0 |  | 1 | TRUE | wye
39 | LV_52-9_0_4_load_72 | 58 | 0.0024886 | 0.0006237 | 0 | 0 |  | 1 | TRUE | wye
40 | LV_52-9_0_4_load_82 | 59 | 0.0012295 | 0.00030814 | 0 | 0 |  | 1 | TRUE | wye
41 | LV_52-9_0_4_load_88 | 60 | 0.0011997 | 0.00030066 | 0 | 0 |  | 1 | TRUE | wye
42 | LV_52-9_0_4_load_86 | 61 | 0.0010344 | 0.00025924 | 0 | 0 |  | 1 | TRUE | wye
43 | LV_52-9_0_4_load_95 | 63 | 0.00078066 | 0.00019565 | 0 | 0 |  | 1 | TRUE | wye
44 | LV_52-9_0_4_load_27 | 64 | 0.0038485 | 0.00096452 | 0 | 0 |  | 1 | TRUE | wye
45 | LV_52-9_0_4_load_31 | 67 | 0.0034564 | 0.00086625 | 0 | 0 |  | 1 | TRUE | wye
46 | LV_52-9_0_4_load_39 | 71 | 0.0056464 | 0.0014151 | 0 | 0 |  | 1 | TRUE | wye
47 | LV_52-9_0_4_load_65 | 73 | 0.0033013 | 0.00082739 | 0 | 0 |  | 1 | TRUE | wye
48 | LV_52-9_0_4_load_105 | 75 | 0.0063259 | 0.0015854 | 0 | 0 |  | 1 | TRUE | wye
49 | LV_52-9_0_4_load_52 | 76 | 0.010462 | 0.0026221 | 0 | 0 |  | 1 | TRUE | wye
50 | LV_52-9_0_4_load_44 | 79 | 0.0069038 | 0.0017302 | 0 | 0 |  | 1 | TRUE | wye
51 | LV_52-9_0_4_load_60 | 81 | 0.010952 | 0.0027448 | 0 | 0 |  | 1 | TRUE | wye
52 | LV_52-9_0_4_load_58 | 82 | 0.0028761 | 0.00072083 | 0 | 0 |  | 1 | TRUE | wye
53 | LV_52-9_0_4_load_63 | 83 | 0.0030736 | 0.00077033 | 0 | 0 |  | 1 | TRUE | wye
54 | LV_52-9_0_4_load_61 | 84 | 0.010959 | 0.0027466 | 0 | 0 |  | 1 | TRUE | wye
55 | LV_52-9_0_4_load_106 | 86 | 0.038041 | 0.009534 | 0 | 0 |  | 1 | TRUE | wye
56 | LV_52-9_0_4_load_104 | 87 | 0.025043 | 0.0062764 | 0 | 0 |  | 1 | TRUE | wye
57 | LV_52-9_0_4_load_53 | 89 | 0.024098 | 0.0060396 | 0 | 0 |  | 1 | TRUE | wye
58 | LV_52-9_0_4_load_113 | 91 | 0.010959 | 0.0027465 | 0 | 0 |  | 1 | TRUE | wye
59 | LV_52-9_0_4_load_112 | 92 | 0.010959 | 0.0027466 | 0 | 0 |  | 1 | TRUE | wye
60 | LV_52-9_0_4_load_64 | 93 | 0.0014517 | 0.00036383 | 0 | 0 |  | 1 | TRUE | wye
61 | LV_52-9_0_4_load_76 | 94 | 0.0033245 | 0.00083321 | 0 | 0 |  | 1 | TRUE | wye
62 | LV_52-9_0_4_load_77 | 95 | 0.0030441 | 0.00076292 | 0 | 0 |  | 1 | TRUE | wye
63 | LV_52-9_0_4_load_90 | 97 | 0.0019493 | 0.00048854 | 0 | 0 |  | 1 | TRUE | wye
64 | LV_52-9_0_4_load_87 | 98 | 0.0007886 | 0.00019764 | 0 | 0 |  | 1 | TRUE | wye
65 | LV_52-9_0_4_load_98 | 99 | 0.00057616 | 0.0001444 | 0 | 0 |  | 1 | TRUE | wye
66 | LV_52-9_0_4_load_99 | 101 | 0.0010707 | 0.00026834 | 0 | 0 |  | 1 | TRUE | wye
67 | LV_52-9_0_4_load_96 | 102 | 0.0010469 | 0.00026237 | 0 | 0 |  | 1 | TRUE | wye
68 | LV_52-9_0_4_load_100 | 103 | 0.00069588 | 0.0001744 | 0 | 0 |  | 1 | TRUE | wye
69 | LV_52-9_0_4_load_111 | 104 | 0.0058287 | 0.0014608 | 0 | 0 |  | 1 | TRUE | wye

## ext_grid
| name | bus | vm_pu | va_degree | slack_weight | in_service
0 |  | 84 | 1 | 0 | 1 | TRUE

## line
| name | std_type | from_bus | to_bus | length_km | r_ohm_per_km | x_ohm_per_km | c_nf_per_km | g_us_per_km | max_i_ka | df | parallel | type | in_service
0 | LV_52-9_0_4_line_0 |  | 0 | 1 | 0.02898 | 0.125 | 0.08 | 261 | 0 | 0.364 | 1 | 1 | cs | TRUE
1 | LV_52-9_0_4_line_1 |  | 1 | 2 | 0.01462 | 0.125 | 0.08 | 261 | 0 | 0.364 | 1 | 1 | cs | TRUE
2 | LV_52-9_0_4_line_2 |  | 2 | 3 | 0.027078 | 0.125 | 0.08 | 261 | 0 | 0.364 | 1 | 1 | cs | TRUE
3 | LV_52-9_0_4_line_3 |  | 3 | 32 | 0.045482 | 0.125 | 0.08 | 261 | 0 | 0.364 | 1 | 1 | cs | TRUE
4 | LV_52-9_0_4_line_4 |  | 4 | 5 | 0.063733 | 0.125 | 0.08 | 261 | 0 | 0.364 | 1 | 1 | cs | TRUE
5 | LV_52-9_0_4_line_5 |  | 4 | 6 | 0.043411 | 0.125 | 0.08 | 261 | 0 | 0.364 | 1 | 1 | cs | TRUE
6 | LV_52-9_0_4_line_6 |  | 5 | 7 | 0.019001 | 0.125 | 0.08 | 261 | 0 | 0.364 | 1 | 1 | cs | TRUE
7 | LV_52-9_0_4_line_7 |  | 5 | 8 | 0.039082 | 0.125 | 0.08 | 261 | 0 | 0.364 | 1 | 1 | cs | TRUE
8 | LV_52-9_0_4_line_8 |  | 6 | 36 | 0.022237 | 0.125 | 0.08 | 261 | 0 | 0.364 | 1 | 1 | cs | TRUE
9 | LV_52-9_0_4_line_9 |  | 8 | 21 | 0.022788 | 0.125 | 0.08 | 261 | 0 | 0.364 | 1 | 1 | cs | TRUE
10 | LV_52-9_0_4_line_10 |  | 9 | 10 | 0.007069 | 0.125 | 0.08 | 261 | 0 | 0.364 | 1 | 1 | cs | TRUE
11 | LV_52-9_0_4_line_11 |  | 9 | 11 | 0.0053281 | 0.125 | 0.08 | 261 | 0 | 0.364 | 1 | 1 | cs | TRUE
12 | LV_52-9_0_4_line_12 |  | 10 | 37 | 0.027138 | 0.125 | 0.08 | 261 | 0 | 0.364 | 1 | 1 | cs | TRUE
13 | LV_52-9_0_4_line_13 |  | 10 | 38 | 0.0064142 | 0.125 | 0.08 | 261 | 0 | 0.364 | 1 | 1 | cs | TRUE
14 | LV_52-9_0_4_line_14 |  | 11 | 39 | 0.034298 | 0.125 | 0.08 | 261 | 0 | 0.364 | 1 | 1 | cs | TRUE
15 | LV_52-9_0_4_line_15 |  | 12 | 13 | 0.024176 | 0.125 | 0.08 | 261 | 0 | 0.364 | 1 | 1 | cs | TRUE
16 | LV_52-9_0_4_line_16 |  | 12 | 14 | 0.005888 | 0.125 | 0.08 | 261 | 0 | 0.364 | 1 | 1 | cs | TRUE
17 | LV_52-9_0_4_line_17 |  | 12 | 15 | 0.01785 | 0.125 | 0.08 | 261 | 0 | 0.364 | 1 | 1 | cs | TRUE
18 | LV_52-9_0_4_line_18 |  | 13 | 42 | 0.023939 | 0.125 | 0.08 | 261 | 0 | 0.364 | 1 | 1 | cs | TRUE
19 | LV_52-9_0_4_line_19 |  | 14 | 43 | 0.011653 | 0.125 | 0.08 | 261 | 0 | 0.364 | 1 | 1 | cs | TRUE
20 | LV_52-9_0_4_line_20 |  | 14 | 44 | 0.039443 | 0.125 | 0.08 | 261 | 0 | 0.364 | 1 | 1 | cs | TRUE
21 | LV_52-9_0_4_line_21 |  | 15 | 32 | 0.018685 | 0.125 | 0.08 | 261 | 0 | 0.364 | 1 | 1 | cs | TRUE
22 | LV_52-9_0_4_line_22 |  | 16 | 17 | 0.014953 | 0.125 | 0.08 | 261 | 0 | 0.364 | 1 | 1 | cs | TRUE
23 | LV_52-9_0_4_line_23 |  | 16 | 18 | 0.023319 | 0.125 | 0.08 | 261 | 0 | 0.364 | 1 | 1 | cs | TRUE
24 | LV_52-9_0_4_line_24 |  | 16 | 19 | 0.034063 | 0.125 | 0.08 | 261 | 0 | 0.364 | 1 | 1 | cs | TRUE
25 | LV_52-9_0_4_line_25 |  | 17 | 48 | 0.007076 | 0.125 | 0.08 | 261 | 0 | 0.364 | 1 | 1 | cs | TRUE
26 | LV_52-9_0_4_line_26 |  | 19 | 49 | 0.0093619 | 0.125 | 0.08 | 261 | 0 | 0.364 | 1 | 1 | cs | TRUE
27 | LV_52-9_0_4_line_27 |  | 20 | 21 | 0.018216 | 0.125 | 0.08 | 261 | 0 | 0.364 | 1 | 1 | cs | TRUE
28 | LV_52-9_0_4_line_28 |  | 20 | 22 | 0.028739 | 0.125 | 0.08 | 261 | 0 | 0.364 | 1 | 1 | cs | TRUE
29 | LV_52-9_0_4_line_29 |  | 22 | 51 | 0.024351 | 0.125 | 0.08 | 261 | 0 | 0.364 | 1 | 1 | cs | TRUE
30 | LV_52-9_0_4_line_30 |  | 23 | 24 | 0.0095707 | 0.125 | 0.08 | 261 | 0 | 0.364 | 1 | 1 | cs | TRUE
31 | LV_52-9_0_4_line_31 |  | 23 | 25 | 0.034256 | 0.125 | 0.08 | 261 | 0 | 0.364 | 1 | 1 | cs | TRUE
32 | LV_52-9_0_4_line_32 |  | 24 | 26 | 0.047634 | 0.125 | 0.08 | 261 | 0 | 0.364 | 1 | 1 | cs | TRUE
33 | LV_52-9_0_4_line_33 |  | 24 | 27 | 0.029187 | 0.125 | 0.08 | 261 | 0 | 0.364 | 1 | 1 | cs | TRUE
34 | LV_52-9_0_4_line_34 |  | 25 | 43 | 0.029962 | 0.125 | 0.08 | 261 | 0 | 0.364 | 1 | 1 | cs | TRUE
35 | LV_52-9_0_4_line_35 |  | 26 | 28 | 0.039544 | 0.125 | 0.08 | 261 | 0 | 0.364 | 1 | 1 | cs | TRUE
36 | LV_52-9_0_4_line_36 |  | 26 | 29 | 0.033076 | 0.125 | 0.08 | 261 | 0 | 0.364 | 1 | 1 | cs | TRUE
37 | LV_52-9_0_4_line_37 |  | 27 | 58 | 0.0046125 | 0.125 | 0.08 | 261 | 0 | 0.364 | 1 | 1 | cs | TRUE
38 | LV_52-9_0_4_line_38 |  | 28 | 30 | 0.040081 | 0.125 | 0.08 | 261 | 0 | 0.364 | 1 | 1 | cs | TRUE
39 | LV_52-9_0_4_line_39 |  | 28 | 31 | 0.018382 | 0.125 | 0.08 | 261 | 0 | 0.364 | 1 | 1 | cs | TRUE
40 | LV_52-9_0_4_line_40 |  | 29 | 59 | 0.024818 | 0.125 | 0.08 | 261 | 0 | 0.364 | 1 | 1 | cs | TRUE
41 | LV_52-9_0_4_line_41 |  | 30 | 62 | 0.0089054 | 0.125 | 0.08 | 261 | 0 | 0.364 | 1 | 1 | cs | TRUE
42 | LV_52-9_0_4_line_42 |  | 31 | 63 | 0.0053125 | 0.125 | 0.08 | 261 | 0 | 0.364 | 1 | 1 | cs | TRUE
43 | LV_52-9_0_4_line_43 |  | 33 | 34 | 0.094103 | 0.125 | 0.08 | 261 | 0 | 0.364 | 1 | 1 | cs | TRUE
44 | LV_52-9_0_4_line_44 |  | 33 | 35 | 0.11144 | 0.125 | 0.08 | 261 | 0 | 0.364 | 1 | 1 | cs | TRUE
45 | LV_52-9_0_4_line_45 |  | 34 | 76 | 0.062557 | 0.125 | 0.08 | 261 | 0 | 0.364 | 1 | 1 | cs | TRUE
46 | LV_52-9_0_4_line_46 |  | 34 | 74 | 0.057219 | 0.125 | 0.08 | 261 | 0 | 0.364 | 1 | 1 | cs | TRUE
47 | LV_52-9_0_4_line_47 |  | 35 | 46 | 0.05876 | 0.125 | 0.08 | 261 | 0 | 0.364 | 1 | 1 | cs | TRUE
48 | LV_52-9_0_4_line_48 |  | 39 | 65 | 0.01286 | 0.125 | 0.08 | 261 | 0 | 0.364 | 1 | 1 | cs | TRUE
49 | LV_52-9_0_4_line_49 |  | 40 | 41 | 0.020016 | 0.125 | 0.08 | 261 | 0 | 0.364 | 1 | 1 | cs | TRUE
50 | LV_52-9_0_4_line_50 |  | 41 | 79 | 0.031338 | 0.125 | 0.08 | 261 | 0 | 0.364 | 1 | 1 | cs | TRUE
51 | LV_52-9_0_4_line_51 |  | 42 | 50 | 0.026278 | 0.125 | 0.08 | 261 | 0 | 0.364 | 1 | 1 | cs | TRUE
52 | LV_52-9_0_4_line_52 |  | 44 | 55 | 0.021378 | 0.125 | 0.08 | 261 | 0 | 0.364 | 1 | 1 | cs | TRUE
53 | LV_52-9_0_4_line_53 |  | 45 | 46 | 0.017712 | 0.125 | 0.08 | 261 | 0 | 0.364 | 1 | 1 | cs | TRUE
54 | LV_52-9_0_4_line_54 |  | 45 | 47 | 0.029377 | 0.125 | 0.08 | 261 | 0 | 0.364 | 1 | 1 | cs | TRUE
55 | LV_52-9_0_4_line_55 |  | 46 | 77 | 0.05736 | 0.125 | 0.08 | 261 | 0 | 0.364 | 1 | 1 | cs | TRUE
56 | LV_52-9_0_4_line_56 |  | 47 | 83 | 0.030078 | 0.125 | 0.08 | 261 | 0 | 0.364 | 1 | 2 | cs | TRUE
57 | LV_52-9_0_4_line_57 |  | 49 | 58 | 0.03171 | 0.125 | 0.08 | 261 | 0 | 0.364 | 1 | 1 | cs | TRUE
58 | LV_52-9_0_4_line_58 |  | 51 | 59 | 0.017678 | 0.125 | 0.08 | 261 | 0 | 0.364 | 1 | 1 | cs | TRUE
59 | LV_52-9_0_4_line_59 |  | 52 | 53 | 0.0051533 | 0.125 | 0.08 | 261 | 0 | 0.364 | 1 | 1 | cs | TRUE
60 | LV_52-9_0_4_line_60 |  | 53 | 103 | 0.021871 | 0.125 | 0.08 | 261 | 0 | 0.364 | 1 | 1 | cs | TRUE
61 | LV_52-9_0_4_line_61 |  | 54 | 55 | 0.036926 | 0.125 | 0.08 | 261 | 0 | 0.364 | 1 | 1 | cs | TRUE
62 | LV_52-9_0_4_line_62 |  | 55 | 71 | 0.011982 | 0.125 | 0.08 | 261 | 0 | 0.364 | 1 | 1 | cs | TRUE
63 | LV_52-9_0_4_line_63 |  | 56 | 57 | 0.0088953 | 0.125 | 0.08 | 261 | 0 | 0.364 | 1 | 1 | cs | TRUE
64 | LV_52-9_0_4_line_64 |  | 57 | 85 | 0.0060936 | 0.125 | 0.08 | 261 | 0 | 0.364 | 1 | 1 | cs | TRUE
65 | LV_52-9_0_4_line_65 |  | 60 | 61 | 0.018421 | 0.125 | 0.08 | 261 | 0 | 0.364 | 1 | 1 | cs | TRUE
66 | LV_52-9_0_4_line_66 |  | 61 | 98 | 0.023214 | 0.125 | 0.08 | 261 | 0 | 0.364 | 1 | 1 | cs | TRUE
67 | LV_52-9_0_4_line_67 |  | 62 | 99 | 0.0071849 | 0.125 | 0.08 | 261 | 0 | 0.364 | 1 | 1 | cs | TRUE
68 | LV_52-9_0_4_line_68 |  | 62 | 96 | 0.006992 | 0.125 | 0.08 | 261 | 0 | 0.364 | 1 | 1 | cs | TRUE
69 | LV_52-9_0_4_line_69 |  | 63 | 102 | 0.0082161 | 0.125 | 0.08 | 261 | 0 | 0.364 | 1 | 1 | cs | TRUE
70 | LV_52-9_0_4_line_70 |  | 64 | 65 | 0.013147 | 0.125 | 0.08 | 261 | 0 | 0.364 | 1 | 1 | cs | TRUE
71 | LV_52-9_0_4_line_71 |  | 64 | 66 | 0.011942 | 0.125 | 0.08 | 261 | 0 | 0.364 | 1 | 1 | cs | TRUE
72 | LV_52-9_0_4_line_72 |  | 66 | 67 | 0.011457 | 0.125 | 0.08 | 261 | 0 | 0.364 | 1 | 1 | cs | TRUE
73 | LV_52-9_0_4_line_73 |  | 67 | 68 | 0.02531 | 0.125 | 0.08 | 261 | 0 | 0.364 | 1 | 1 | cs | TRUE
74 | LV_52-9_0_4_line_74 |  | 68 | 69 | 0.001716 | 0.125 | 0.08 | 261 | 0 | 0.364 | 1 | 1 | cs | TRUE
75 | LV_52-9_0_4_line_75 |  | 69 | 70 | 0.002359 | 0.125 | 0.08 | 261 | 0 | 0.364 | 1 | 2 | cs | TRUE
76 | LV_52-9_0_4_line_76 |  | 69 | 71 | 0.014146 | 0.125 | 0.08 | 261 | 0 | 0.364 | 1 | 1 | cs | TRUE
77 | LV_52-9_0_4_line_77 |  | 70 | 72 | 0.007944 | 0.125 | 0.08 | 261 | 0 | 0.364 | 1 | 3 | cs | TRUE
78 | LV_52-9_0_4_line_78 |  | 70 | 73 | 0.0221 | 0.125 | 0.08 | 261 | 0 | 0.364 | 1 | 3 | cs | TRUE
79 | LV_52-9_0_4_line_79 |  | 72 | 84 | 0.016845 | 0.125 | 0.08 | 261 | 0 | 0.364 | 1 | 3 | cs | TRUE
80 | LV_52-9_0_4_line_80 |  | 72 | 82 | 0.010639 | 0.125 | 0.08 | 261 | 0 | 0.364 | 1 | 1 | cs | TRUE
81 | LV_52-9_0_4_line_81 |  | 73 | 85 | 0.019766 | 0.125 | 0.08 | 261 | 0 | 0.364 | 1 | 3 | cs | TRUE
82 | LV_52-9_0_4_line_82 |  | 74 | 75 | 0.063336 | 0.125 | 0.08 | 261 | 0 | 0.364 | 1 | 1 | cs | TRUE
83 | LV_52-9_0_4_line_83 |  | 76 | 89 | 0.032017 | 0.125 | 0.08 | 261 | 0 | 0.364 | 1 | 1 | cs | TRUE
84 | LV_52-9_0_4_line_84 |  | 77 | 86 | 0.023602 | 0.125 | 0.08 | 261 | 0 | 0.364 | 1 | 1 | cs | TRUE
85 | LV_52-9_0_4_line_85 |  | 77 | 87 | 0.052617 | 0.125 | 0.08 | 261 | 0 | 0.364 | 1 | 1 | cs | TRUE
86 | LV_52-9_0_4_line_86 |  | 77 | 78 | 0.004526 | 0.125 | 0.08 | 261 | 0 | 0.364 | 1 | 1 | cs | TRUE
87 | LV_52-9_0_4_line_87 |  | 78 | 79 | 0.017307 | 0.125 | 0.08 | 261 | 0 | 0.364 | 1 | 1 | cs | TRUE
88 | LV_52-9_0_4_line_88 |  | 80 | 81 | 0.012623 | 0.125 | 0.08 | 261 | 0 | 0.364 | 1 | 1 | cs | TRUE
89 | LV_52-9_0_4_line_89 |  | 80 | 82 | 0.021504 | 0.125 | 0.08 | 261 | 0 | 0.364 | 1 | 1 | cs | TRUE
90 | LV_52-9_0_4_line_90 |  | 81 | 88 | 0.02004 | 0.125 | 0.08 | 261 | 0 | 0.364 | 1 | 1 | cs | TRUE
91 | LV_52-9_0_4_line_91 |  | 83 | 93 | 0.0073273 | 0.125 | 0.08 | 261 | 0 | 0.364 | 1 | 3 | cs | TRUE
92 | LV_52-9_0_4_line_92 |  | 84 | 90 | 0.014315 | 0.125 | 0.08 | 261 | 0 | 0.364 | 1 | 1 | cs | TRUE
93 | LV_52-9_0_4_line_93 |  | 85 | 93 | 0.0030129 | 0.125 | 0.08 | 261 | 0 | 0.364 | 1 | 3 | cs | TRUE
94 | LV_52-9_0_4_line_94 |  | 88 | 91 | 0.017766 | 0.125 | 0.08 | 261 | 0 | 0.364 | 1 | 1 | cs | TRUE
95 | LV_52-9_0_4_line_95 |  | 90 | 92 | 0.016849 | 0.125 | 0.08 | 261 | 0 | 0.364 | 1 | 1 | cs | TRUE
96 | LV_52-9_0_4_line_96 |  | 91 | 104 | 0.031005 | 0.125 | 0.08 | 261 | 0 | 0.364 | 1 | 1 | cs | TRUE
97 | LV_52-9_0_4_line_97 |  | 94 | 95 | 0.0022565 | 0.125 | 0.08 | 261 | 0 | 0.364 | 1 | 1 | cs | TRUE
98 | LV_52-9_0_4_line_98 |  | 95 | 96 | 0.033523 | 0.125 | 0.08 | 261 | 0 | 0.364 | 1 | 1 | cs | TRUE
99 | LV_52-9_0_4_line_99 |  | 96 | 97 | 0.02594 | 0.125 | 0.08 | 261 | 0 | 0.364 | 1 | 1 | cs | TRUE
100 | LV_52-9_0_4_line_100 |  | 96 | 98 | 0.0048806 | 0.125 | 0.08 | 261 | 0 | 0.364 | 1 | 1 | cs | TRUE
101 | LV_52-9_0_4_line_101 |  | 99 | 100 | 0.023045 | 0.125 | 0.08 | 261 | 0 | 0.364 | 1 | 1 | cs | TRUE
102 | LV_52-9_0_4_line_102 |  | 100 | 101 | 0.015137 | 0.125 | 0.08 | 261 | 0 | 0.364 | 1 | 1 | cs | TRUE
103 | LV_52-9_0_4_line_103 |  | 101 | 103 | 0.0092046 | 0.125 | 0.08 | 261 | 0 | 0.364 | 1 | 1 | cs | TRUE

## trafo
| name | std_type | hv_bus | lv_bus | sn_mva | vn_hv_kv | vn_lv_kv | vk_percent | vkr_percent | pfe_kw | i0_percent | shift_degree | tap_side | tap_neutral | tap_min | tap_max | tap_step_percent | tap_step_degree | tap_pos | tap_phase_shifter | parallel | df | in_service
0 | LV_52-9_0_4_trafo_61 | 0.63 MVA 20/0.4 kV | 105 | 84 | 0.63 | 20 | 0.4 | 6 | 1.206 | 1.65 | 0.2619 | 150 | hv | 0 | -2 | 2 | 2.5 | 0 | 0 | FALSE | 1 | 1 | TRUE

## line_geodata
| x0 | y0 | x1 | y1 | x2 | y2 | x3 | y3 | x4 | y4 | x5 | y5 | x6 | y6 | x7 | y7 | x8 | y8 | x9 | y9
0 | 2689213.2447 | 1255514.1542 | 2689225.5453 | 1255511.4807 | 2689241.5722 | 1255508.0407
1 | 2689241.5722 | 1255508.0407 | 2689255.8669 | 1255504.9724
2 | 2689282.3414 | 1255499.2898 | 2689255.8669 | 1255504.9724
3 | 2689309.7986 | 1255519.2137 | 2689309.8572 | 1255506.6144 | 2689306.67 | 1255498.8715 | 2689289.0032 | 1255497.8599 | 2689282.3414 | 1255499.2898
4 | 2689172.2281 | 1255610.5766 | 2689175.8898 | 1255620.3838 | 2689183.0956 | 1255635.2705 | 2689190.3782 | 1255648.0678 | 2689193.0515 | 1255651.8777 | 2689196.3326 | 1255653.395 | 2689199.9789 | 1255653.7057 | 2689202.1658 | 1255652.749 | 2689204.1234 | 1255655.9921 | 2689205.9726 | 1255659.4226
5 | 2689172.2281 | 1255610.5766 | 2689195.3841 | 1255602.7192 | 2689213.0914 | 1255595.9474
6 | 2689205.9726 | 1255659.4226 | 2689217.1779 | 1255674.7686
7 | 2689205.9726 | 1255659.4226 | 2689227.8271 | 1255644.8183 | 2689238.9058 | 1255638.4133
8 | 2689213.0914 | 1255595.9474 | 2689213.2594 | 1255595.8832 | 2689234.1303 | 1255588.7468
9 | 2689258.7962 | 1255627.304 | 2689252.064 | 1255630.806 | 2689238.9058 | 1255638.4133
10 | 2689222.1821 | 1255478.3822 | 2689220.7545 | 1255484.0095 | 2689220.5998 | 1255485.2637
11 | 2689222.1821 | 1255478.3822 | 2689223.5686 | 1255478.9813 | 2689227.3706 | 1255478.6355
12 | 2689220.5998 | 1255485.2637 | 2689222.6857 | 1255487.508 | 2689226.0059 | 1255500.9462 | 2689228.5074 | 1255501.6399 | 2689235.8073 | 1255499.2926
13 | 2689220.5998 | 1255485.2637 | 2689220.2562 | 1255488.0384 | 2689220.4973 | 1255491.6486
14 | 2689261.527 | 1255475.5284 | 2689227.3706 | 1255478.6355
15 | 2689309.6286 | 1255555.749 | 2689288.738 | 1255555.4338 | 2689285.4549 | 1255555.4426
16 | 2689309.6286 | 1255555.749 | 2689315.5337 | 1255555.8493
17 | 2689309.6286 | 1255555.749 | 2689309.7117 | 1255537.8988
18 | 2689261.5396 | 1255556.2118 | 2689273.0847 | 1255555.4756 | 2689285.4549 | 1255555.4426
19 | 2689315.5337 | 1255555.8493 | 2689327.1851 | 1255556.0552
20 | 2689315.5337 | 1255555.8493 | 2689312.8671 | 1255552.5954 | 2689313.1936 | 1255532.9629 | 2689313.4155 | 1255517.364
21 | 2689309.7117 | 1255537.8988 | 2689309.7986 | 1255519.2137
22 | 2689283.5052 | 1255569.2767 | 2689283.7239 | 1255584.2286
23 | 2689283.5052 | 1255569.2767 | 2689271.364 | 1255569.5272 | 2689263.0383 | 1255569.8798 | 2689260.2105 | 1255570.1593
24 | 2689283.5052 | 1255569.2767 | 2689298.7621 | 1255569.5069 | 2689317.5603 | 1255570.0028
25 | 2689283.8274 | 1255591.3038 | 2689283.7239 | 1255584.2286
26 | 2689317.5603 | 1255570.0028 | 2689326.3526 | 1255570.2347 | 2689326.9136 | 1255570.1559
27 | 2689274.9567 | 1255618.8974 | 2689258.7962 | 1255627.304
28 | 2689274.9567 | 1255618.8974 | 2689287.8559 | 1255612.8983 | 2689296.4218 | 1255624.6139
29 | 2689314.4508 | 1255627.2794 | 2689303.081 | 1255633.7218 | 2689296.4218 | 1255624.6139
30 | 2689391.0317 | 1255557.6453 | 2689391.5114 | 1255562.3451 | 2689391.9967 | 1255567.1672
31 | 2689391.0317 | 1255557.6453 | 2689380.7355 | 1255558.6018 | 2689375.8669 | 1255556.8047 | 2689367.3208 | 1255556.7646 | 2689357.1424 | 1255556.5847
32 | 2689391.9967 | 1255567.1672 | 2689395.0502 | 1255568.7701 | 2689397.2052 | 1255571.4269 | 2689398.176 | 1255574.5774 | 2689396.9409 | 1255579.4403 | 2689394.5852 | 1255585.0757 | 2689390.8315 | 1255591.8688 | 2689386.6724 | 1255596.543 | 2689378.2157 | 1255605.5668
33 | 2689391.9967 | 1255567.1672 | 2689387.2888 | 1255567.7188 | 2689380.4235 | 1255568.2712 | 2689371.9539 | 1255568.6548 | 2689364.6373 | 1255568.6221 | 2689362.8727 | 1255568.5929
34 | 2689357.1424 | 1255556.5847 | 2689327.1851 | 1255556.0552
35 | 2689354.9674 | 1255633.5154 | 2689361.6768 | 1255625.7995 | 2689380.483 | 1255606.7797 | 2689378.2157 | 1255605.5668
36 | 2689378.2157 | 1255605.5668 | 2689372.469 | 1255602.4777 | 2689360.9541 | 1255602.7263 | 2689345.9216 | 1255602.9153
37 | 2689362.8727 | 1255568.5929 | 2689358.2609 | 1255568.5166
38 | 2689354.9674 | 1255633.5154 | 2689331.2598 | 1255658.4215 | 2689328.8484 | 1255663.5816
39 | 2689354.9674 | 1255633.5154 | 2689368.8956 | 1255645.5119
40 | 2689329.831 | 1255618.5647 | 2689338.5212 | 1255613.6408 | 2689338.7987 | 1255607.2511 | 2689345.2834 | 1255602.9234 | 2689345.9216 | 1255602.9153
41 | 2689325.0782 | 1255671.6496 | 2689328.8484 | 1255663.5816
42 | 2689368.8956 | 1255645.5119 | 2689372.9209 | 1255648.9789
43 | 2689437.5301 | 1255306.0414 | 2689454.6098 | 1255332.4531 | 2689453.1243 | 1255337.9016 | 2689453.6445 | 1255343.9141 | 2689455.759 | 1255350.2509 | 2689467.994 | 1255374.2654 | 2689470.9691 | 1255380.5597 | 2689471.8627 | 1255386.3221 | 2689471.5528 | 1255390.8543
44 | 2689471.5528 | 1255390.8543 | 2689458.773 | 1255390.9057 | 2689430.3889 | 1255390.7213 | 2689385.605 | 1255390.534 | 2689360.1156 | 1255390.4284
45 | 2689437.5301 | 1255306.0414 | 2689379.0805 | 1255283.7473
46 | 2689437.5301 | 1255306.0414 | 2689417.3438 | 1255267.0398 | 2689422.2086 | 1255254.6258
47 | 2689302.1865 | 1255397.5699 | 2689305.1089 | 1255397.3694 | 2689317.4172 | 1255396.5655 | 2689326.848 | 1255393.4831 | 2689333.0292 | 1255393.7877 | 2689344.6102 | 1255391.6941 | 2689352.1207 | 1255390.3953 | 2689360.1156 | 1255390.4284
48 | 2689262.2613 | 1255488.3605 | 2689262.2284 | 1255484.546 | 2689261.527 | 1255475.5284
49 | 2689196.014 | 1255405.7763 | 2689197.4565 | 1255425.7407
50 | 2689196.014 | 1255405.7763 | 2689212.8126 | 1255405.3512 | 2689227.342 | 1255404.9866
51 | 2689261.5396 | 1255556.2118 | 2689255.1744 | 1255556.6177 | 2689246.6836 | 1255557.9129 | 2689239.4182 | 1255558.9821 | 2689237.7221 | 1255559.4013 | 2689235.9463 | 1255560.1084 | 2689235.6964 | 1255560.2896
52 | 2689315.9195 | 1255498.2994 | 2689313.6878 | 1255498.2213 | 2689313.4155 | 1255517.364
53 | 2689302.1865 | 1255397.5699 | 2689302.3913 | 1255403.9891 | 2689307.0886 | 1255403.6485 | 2689313.6513 | 1255403.1694
54 | 2689313.6513 | 1255403.1694 | 2689331.0034 | 1255424.0472 | 2689332.2003 | 1255425.9283
55 | 2689244.712 | 1255400.0277 | 2689290.9049 | 1255398.3226 | 2689302.1865 | 1255397.5699
56 | 2689332.2003 | 1255425.9283 | 2689336.1542 | 1255432.1423 | 2689340.6529 | 1255443.4522 | 2689346.1454 | 1255452.449
57 | 2689358.2609 | 1255568.5166 | 2689334.1317 | 1255568.1171 | 2689332.7039 | 1255568.2512 | 2689330.4903 | 1255568.9739 | 2689328.5675 | 1255569.9234 | 2689326.9136 | 1255570.1559
58 | 2689329.831 | 1255618.5647 | 2689314.4508 | 1255627.2794
59 | 2689370.4657 | 1255709.2513 | 2689365.3395 | 1255708.7239
60 | 2689365.3395 | 1255708.7239 | 2689354.2638 | 1255707.5844 | 2689343.6945 | 1255705.6924
61 | 2689315.9195 | 1255498.2994 | 2689352.8207 | 1255499.6574
62 | 2689315.9195 | 1255498.2994 | 2689316.2065 | 1255490.7757 | 2689314.4808 | 1255486.6704
63 | 2689362.0805 | 1255471.8536 | 2689359.3771 | 1255469.8663 | 2689355.6418 | 1255465.7748
64 | 2689351.5333 | 1255461.2746 | 2689355.6418 | 1255465.7748
65 | 2689334.7408 | 1255649.8081 | 2689347.4794 | 1255636.5012
66 | 2689334.7408 | 1255649.8081 | 2689333.2368 | 1255651.3792 | 2689328.7682 | 1255657.0717 | 2689326.0671 | 1255661.6123 | 2689322.8868 | 1255664.4109 | 2689318.9174 | 1255666.019
67 | 2689325.0782 | 1255671.6496 | 2689323.8426 | 1255678.7274
68 | 2689318.113 | 1255670.8328 | 2689325.0782 | 1255671.6496
69 | 2689379.1461 | 1255654.3408 | 2689372.9209 | 1255648.9789
70 | 2689262.2613 | 1255488.3605 | 2689262.2828 | 1255489.9399 | 2689273.7523 | 1255488.4387
71 | 2689285.5931 | 1255486.8889 | 2689273.7523 | 1255488.4387
72 | 2689285.5931 | 1255486.8889 | 2689290.7241 | 1255487.2999 | 2689297.0148 | 1255486.8151
73 | 2689310.4259 | 1255472.9303 | 2689311.1652 | 1255481.9262 | 2689310.6379 | 1255483.3749 | 2689309.6504 | 1255484.8278 | 2689308.2632 | 1255485.7743 | 2689306.8936 | 1255486.0538 | 2689297.0148 | 1255486.8151
74 | 2689310.4259 | 1255472.9303 | 2689312.1406 | 1255472.7782
75 | 2689311.9271 | 1255470.4288 | 2689312.1406 | 1255472.7782
76 | 2689312.1406 | 1255472.7782 | 2689312.6269 | 1255478.0452 | 2689313.8544 | 1255485.1803 | 2689314.4808 | 1255486.6704
77 | 2689309.4957 | 1255464.5876 | 2689309.9937 | 1255470.5775 | 2689311.9271 | 1255470.4288
78 | 2689311.9271 | 1255470.4288 | 2689333.9587 | 1255468.6978
79 | 2689309.4957 | 1255464.5876 | 2689292.71 | 1255465.9934
80 | 2689309.4957 | 1255464.5876 | 2689308.612 | 1255453.9854
81 | 2689351.5333 | 1255461.2746 | 2689341.9635 | 1255468.0689 | 2689333.9587 | 1255468.6978
82 | 2689422.2086 | 1255254.6258 | 2689361.8187 | 1255235.5328
83 | 2689349.1657 | 1255272.3371 | 2689379.0805 | 1255283.7473
84 | 2689244.712 | 1255400.0277 | 2689232.3549 | 1255400.5641 | 2689221.1216 | 1255400.6375
85 | 2689244.712 | 1255400.0277 | 2689245.5339 | 1255347.417
86 | 2689244.6437 | 1255404.5524 | 2689244.712 | 1255400.0277
87 | 2689244.6437 | 1255404.5524 | 2689227.342 | 1255404.9866
88 | 2689306.8259 | 1255432.5558 | 2689294.2185 | 1255433.1885
89 | 2689306.8259 | 1255432.5558 | 2689308.612 | 1255453.9854
90 | 2689276.0377 | 1255441.2317 | 2689279.2652 | 1255440.8134 | 2689284.2836 | 1255438.187 | 2689294.2185 | 1255433.1885
91 | 2689346.1454 | 1255452.449 | 2689349.9634 | 1255458.703
92 | 2689278.4448 | 1255467.1881 | 2689292.71 | 1255465.9934
93 | 2689351.5333 | 1255461.2746 | 2689349.9634 | 1255458.703
94 | 2689276.0377 | 1255441.2317 | 2689272.2894 | 1255441.1752 | 2689268.6139 | 1255439.7965 | 2689264.9567 | 1255437.1949 | 2689262.2097 | 1255434.2735 | 2689260.6174 | 1255434.3332
95 | 2689278.4448 | 1255467.1881 | 2689261.6558 | 1255468.6024
96 | 2689244.7913 | 1255450.6656 | 2689243.8044 | 1255438.1991 | 2689244.7869 | 1255436.0789 | 2689246.9856 | 1255434.8445 | 2689260.6174 | 1255434.3332
97 | 2689285.8676 | 1255684.6163 | 2689287.7966 | 1255683.4457
98 | 2689318.113 | 1255670.8328 | 2689314.8901 | 1255670.4617 | 2689303.6983 | 1255673.7955 | 2689287.7966 | 1255683.4457
99 | 2689318.113 | 1255670.8328 | 2689317.0916 | 1255675.5321 | 2689319.3998 | 1255677.5352 | 2689320.5958 | 1255680.7557 | 2689317.0603 | 1255694.9621
100 | 2689318.113 | 1255670.8328 | 2689318.9174 | 1255666.019
101 | 2689319.7335 | 1255701.4031 | 2689322.9561 | 1255683.8048 | 2689323.8426 | 1255678.7274
102 | 2689319.7335 | 1255701.4031 | 2689334.634 | 1255704.0704
103 | 2689334.634 | 1255704.0704 | 2689343.6945 | 1255705.6924

## bus_geodata
| x | y | coords
0 | 2689213.2447 | 1255514.1542
1 | 2689241.5722 | 1255508.0407
2 | 2689255.8669 | 1255504.9724
3 | 2689282.3414 | 1255499.2898
4 | 2689172.2281 | 1255610.5766
5 | 2689205.9726 | 1255659.4226
6 | 2689213.0914 | 1255595.9474
7 | 2689217.1779 | 1255674.7686
8 | 2689238.9058 | 1255638.4133
9 | 2689222.1821 | 1255478.3822
10 | 2689220.5998 | 1255485.2637
11 | 2689227.3706 | 1255478.6355
12 | 2689309.6286 | 1255555.749
13 | 2689285.4549 | 1255555.4426
14 | 2689315.5337 | 1255555.8493
15 | 2689309.7117 | 1255537.8988
16 | 2689283.5052 | 1255569.2767
17 | 2689283.7239 | 1255584.2286
18 | 2689260.2105 | 1255570.1593
19 | 2689317.5603 | 1255570.0028
20 | 2689274.9567 | 1255618.8974
21 | 2689258.7962 | 1255627.304
22 | 2689296.4217 | 1255624.6139
23 | 2689391.0317 | 1255557.6453
24 | 2689391.9967 | 1255567.1672
25 | 2689357.1424 | 1255556.5847
26 | 2689378.2157 | 1255605.5668
27 | 2689362.8727 | 1255568.5929
28 | 2689354.9674 | 1255633.5154
29 | 2689345.9216 | 1255602.9153
30 | 2689328.8484 | 1255663.5816
31 | 2689368.8956 | 1255645.5119
32 | 2689309.7986 | 1255519.2137
33 | 2689471.5528 | 1255390.8543
34 | 2689437.5301 | 1255306.0414
35 | 2689360.1156 | 1255390.4284
36 | 2689234.1303 | 1255588.7468
37 | 2689235.8073 | 1255499.2926
38 | 2689220.4973 | 1255491.6486
39 | 2689261.527 | 1255475.5284
40 | 2689197.4565 | 1255425.7407
41 | 2689196.014 | 1255405.7763
42 | 2689261.5396 | 1255556.2118
43 | 2689327.1851 | 1255556.0552
44 | 2689313.4155 | 1255517.364
45 | 2689313.6513 | 1255403.1694
46 | 2689302.1865 | 1255397.5699
47 | 2689332.2003 | 1255425.9283
48 | 2689283.8274 | 1255591.3038
49 | 2689326.9136 | 1255570.1559
50 | 2689235.6964 | 1255560.2896
51 | 2689314.4508 | 1255627.2794
52 | 2689370.4657 | 1255709.2513
53 | 2689365.3395 | 1255708.7239
54 | 2689352.8207 | 1255499.6574
55 | 2689315.9195 | 1255498.2994
56 | 2689362.0805 | 1255471.8536
57 | 2689355.6418 | 1255465.7748
58 | 2689358.2609 | 1255568.5166
59 | 2689329.831 | 1255618.5647
60 | 2689347.4794 | 1255636.5012
61 | 2689334.7408 | 1255649.8081
62 | 2689325.0782 | 1255671.6496
63 | 2689372.9209 | 1255648.9789
64 | 2689273.7523 | 1255488.4387
65 | 2689262.2613 | 1255488.3605
66 | 2689285.5931 | 1255486.8889
67 | 2689297.0148 | 1255486.8151
68 | 2689310.4259 | 1255472.9303
69 | 2689312.1406 | 1255472.7782
70 | 2689311.9271 | 1255470.4288
71 | 2689314.4808 | 1255486.6704
72 | 2689309.4957 | 1255464.5876
73 | 2689333.9587 | 1255468.6978
74 | 2689422.2086 | 1255254.6258
75 | 2689361.8187 | 1255235.5328
76 | 2689379.0805 | 1255283.7473
77 | 2689244.712 | 1255400.0277
78 | 2689244.6437 | 1255404.5524
79 | 2689227.342 | 1255404.9866
80 | 2689306.8259 | 1255432.5558
81 | 2689294.2185 | 1255433.1885
82 | 2689308.612 | 1255453.9854
83 | 2689346.1454 | 1255452.449
84 | 2689292.71 | 1255465.9934
85 | 2689351.5333 | 1255461.2746
86 | 2689221.1216 | 1255400.6375
87 | 2689245.5339 | 1255347.417
88 | 2689276.0377 | 1255441.2317
89 | 2689349.1657 | 1255272.3371
90 | 2689278.4448 | 1255467.1881
91 | 2689260.6174 | 1255434.3332
92 | 2689261.6558 | 1255468.6024
93 | 2689349.9634 | 1255458.703
94 | 2689285.8676 | 1255684.6163
95 | 2689287.7966 | 1255683.4457
96 | 2689318.113 | 1255670.8328
97 | 2689317.0603 | 1255694.9621
98 | 2689318.9174 | 1255666.019
99 | 2689323.8426 | 1255678.7274
100 | 2689319.7335 | 1255701.4031
101 | 2689334.634 | 1255704.0704
102 | 2689379.1461 | 1255654.3408
103 | 2689343.6945 | 1255705.6924
104 | 2689244.7913 | 1255450.6656
105 | 2689278.4448 | 1255467.1881

## line_std_types
| c_nf_per_km | r_ohm_per_km | x_ohm_per_km | max_i_ka | type | q_mm2 | alpha | voltage_rating
NAYY 4x50 SE | 210 | 0.642 | 0.083 | 0.142 | cs | 50 | 0.00403 | LV
NAYY 4x120 SE | 264 | 0.225 | 0.08 | 0.242 | cs | 120 | 0.00403 | LV
NAYY 4x150 SE | 261 | 0.208 | 0.08 | 0.27 | cs | 150 | 0.00403 | LV
NA2XS2Y 1x95 RM/25 12/20 kV | 216 | 0.313 | 0.132 | 0.252 | cs | 95 | 0.00403 | MV
NA2XS2Y 1x185 RM/25 12/20 kV | 273 | 0.161 | 0.117 | 0.362 | cs | 185 | 0.00403 | MV
NA2XS2Y 1x240 RM/25 12/20 kV | 304 | 0.122 | 0.112 | 0.421 | cs | 240 | 0.00403 | MV
NA2XS2Y 1x95 RM/25 6/10 kV | 315 | 0.313 | 0.123 | 0.249 | cs | 95 | 0.00403 | MV
NA2XS2Y 1x185 RM/25 6/10 kV | 406 | 0.161 | 0.11 | 0.358 | cs | 185 | 0.00403 | MV
NA2XS2Y 1x240 RM/25 6/10 kV | 456 | 0.122 | 0.105 | 0.416 | cs | 240 | 0.00403 | MV
NA2XS2Y 1x150 RM/25 12/20 kV | 250 | 0.206 | 0.116 | 0.319 | cs | 150 | 0.00403 | MV
NA2XS2Y 1x120 RM/25 12/20 kV | 230 | 0.253 | 0.119 | 0.283 | cs | 120 | 0.00403 | MV
NA2XS2Y 1x70 RM/25 12/20 kV | 190 | 0.443 | 0.132 | 0.22 | cs | 70 | 0.00403 | MV
NA2XS2Y 1x150 RM/25 6/10 kV | 360 | 0.206 | 0.11 | 0.315 | cs | 150 | 0.00403 | MV
NA2XS2Y 1x120 RM/25 6/10 kV | 340 | 0.253 | 0.113 | 0.28 | cs | 120 | 0.00403 | MV
NA2XS2Y 1x70 RM/25 6/10 kV | 280 | 0.443 | 0.123 | 0.217 | cs | 70 | 0.00403 | MV
N2XS(FL)2Y 1x120 RM/35 64/110 kV | 112 | 0.153 | 0.166 | 0.366 | cs | 120 | 0.00393 | HV
N2XS(FL)2Y 1x185 RM/35 64/110 kV | 125 | 0.099 | 0.156 | 0.457 | cs | 185 | 0.00393 | HV
N2XS(FL)2Y 1x240 RM/35 64/110 kV | 135 | 0.075 | 0.149 | 0.526 | cs | 240 | 0.00393 | HV
N2XS(FL)2Y 1x300 RM/35 64/110 kV | 144 | 0.06 | 0.144 | 0.588 | cs | 300 | 0.00393 | HV
15-AL1/3-ST1A 0.4 | 11 | 1.8769 | 0.35 | 0.105 | ol | 16 | 0.00403 | LV
24-AL1/4-ST1A 0.4 | 11.25 | 1.2012 | 0.335 | 0.14 | ol | 24 | 0.00403 | LV
48-AL1/8-ST1A 0.4 | 12.2 | 0.5939 | 0.3 | 0.21 | ol | 48 | 0.00403 | LV
94-AL1/15-ST1A 0.4 | 13.2 | 0.306 | 0.29 | 0.35 | ol | 94 | 0.00403 | LV
34-AL1/6-ST1A 10.0 | 9.7 | 0.8342 | 0.36 | 0.17 | ol | 34 | 0.00403 | MV
48-AL1/8-ST1A 10.0 | 10.1 | 0.5939 | 0.35 | 0.21 | ol | 48 | 0.00403 | MV
70-AL1/11-ST1A 10.0 | 10.4 | 0.4132 | 0.339 | 0.29 | ol | 70 | 0.00403 | MV
94-AL1/15-ST1A 10.0 | 10.75 | 0.306 | 0.33 | 0.35 | ol | 94 | 0.00403 | MV
122-AL1/20-ST1A 10.0 | 11.1 | 0.2376 | 0.323 | 0.41 | ol | 122 | 0.00403 | MV
149-AL1/24-ST1A 10.0 | 11.25 | 0.194 | 0.315 | 0.47 | ol | 149 | 0.00403 | MV
34-AL1/6-ST1A 20.0 | 9.15 | 0.8342 | 0.382 | 0.17 | ol | 34 | 0.00403 | MV
48-AL1/8-ST1A 20.0 | 9.5 | 0.5939 | 0.372 | 0.21 | ol | 48 | 0.00403 | MV
70-AL1/11-ST1A 20.0 | 9.7 | 0.4132 | 0.36 | 0.29 | ol | 70 | 0.00403 | MV
94-AL1/15-ST1A 20.0 | 10 | 0.306 | 0.35 | 0.35 | ol | 94 | 0.00403 | MV
122-AL1/20-ST1A 20.0 | 10.3 | 0.2376 | 0.344 | 0.41 | ol | 122 | 0.00403 | MV
149-AL1/24-ST1A 20.0 | 10.5 | 0.194 | 0.337 | 0.47 | ol | 149 | 0.00403 | MV
184-AL1/30-ST1A 20.0 | 10.75 | 0.1571 | 0.33 | 0.535 | ol | 184 | 0.00403 | MV
243-AL1/39-ST1A 20.0 | 11 | 0.1188 | 0.32 | 0.645 | ol | 243 | 0.00403 | MV
48-AL1/8-ST1A 110.0 | 8 | 0.5939 | 0.46 | 0.21 | ol | 48 | 0.00403 | HV
70-AL1/11-ST1A 110.0 | 8.4 | 0.4132 | 0.45 | 0.29 | ol | 70 | 0.00403 | HV
94-AL1/15-ST1A 110.0 | 8.65 | 0.306 | 0.44 | 0.35 | ol | 94 | 0.00403 | HV
122-AL1/20-ST1A 110.0 | 8.5 | 0.2376 | 0.43 | 0.41 | ol | 122 | 0.00403 | HV
149-AL1/24-ST1A 110.0 | 8.75 | 0.194 | 0.41 | 0.47 | ol | 149 | 0.00403 | HV
184-AL1/30-ST1A 110.0 | 8.8 | 0.1571 | 0.4 | 0.535 | ol | 184 | 0.00403 | HV
243-AL1/39-ST1A 110.0 | 9 | 0.1188 | 0.39 | 0.645 | ol | 243 | 0.00403 | HV
305-AL1/39-ST1A 110.0 | 9.2 | 0.0949 | 0.38 | 0.74 | ol | 305 | 0.00403 | HV
490-AL1/64-ST1A 110.0 | 9.75 | 0.059 | 0.37 | 0.96 | ol | 490 | 0.00403 | HV
679-AL1/86-ST1A 110.0 | 9.95 | 0.042 | 0.36 | 1.15 | ol | 679 | 0.00403 | HV
490-AL1/64-ST1A 220.0 | 10 | 0.059 | 0.285 | 0.96 | ol | 490 | 0.00403 | HV
679-AL1/86-ST1A 220.0 | 11.7 | 0.042 | 0.275 | 1.15 | ol | 679 | 0.00403 | HV
490-AL1/64-ST1A 380.0 | 11 | 0.059 | 0.253 | 0.96 | ol | 490 | 0.00403 | HV
679-AL1/86-ST1A 380.0 | 14.6 | 0.042 | 0.25 | 1.15 | ol | 679 | 0.00403 | HV

## trafo_std_types
| i0_percent | pfe_kw | vkr_percent | sn_mva | vn_lv_kv | vn_hv_kv | vk_percent | shift_degree | vector_group | tap_side | tap_neutral | tap_min | tap_max | tap_step_degree | tap_step_percent | tap_phase_shifter
160 MVA 380/110 kV | 0.06 | 60 | 0.25 | 160 | 110 | 380 | 12.2 | 0 | Yy0 | hv | 0 | -9 | 9 | 0 | 1.5 | FALSE
100 MVA 220/110 kV | 0.06 | 55 | 0.26 | 100 | 110 | 220 | 12 | 0 | Yy0 | hv | 0 | -9 | 9 | 0 | 1.5 | FALSE
63 MVA 110/20 kV | 0.04 | 22 | 0.32 | 63 | 20 | 110 | 18 | 150 | YNd5 | hv | 0 | -9 | 9 | 0 | 1.5 | FALSE
40 MVA 110/20 kV | 0.05 | 18 | 0.34 | 40 | 20 | 110 | 16.2 | 150 | YNd5 | hv | 0 | -9 | 9 | 0 | 1.5 | FALSE
25 MVA 110/20 kV | 0.07 | 14 | 0.41 | 25 | 20 | 110 | 12 | 150 | YNd5 | hv | 0 | -9 | 9 | 0 | 1.5 | FALSE
63 MVA 110/10 kV | 0.04 | 22 | 0.32 | 63 | 10 | 110 | 18 | 150 | YNd5 | hv | 0 | -9 | 9 | 0 | 1.5 | FALSE
40 MVA 110/10 kV | 0.05 | 18 | 0.34 | 40 | 10 | 110 | 16.2 | 150 | YNd5 | hv | 0 | -9 | 9 | 0 | 1.5 | FALSE
25 MVA 110/10 kV | 0.07 | 14 | 0.41 | 25 | 10 | 110 | 12 | 150 | YNd5 | hv | 0 | -9 | 9 | 0 | 1.5 | FALSE
0.25 MVA 20/0.4 kV | 0.32 | 0.8 | 1.44 | 0.25 | 0.4 | 20 | 6 | 150 | Yzn5 | hv | 0 | -2 | 2 | 0 | 2.5 | FALSE
0.4 MVA 20/0.4 kV | 0.3375 | 1.35 | 1.425 | 0.4 | 0.4 | 20 | 6 | 150 | Dyn5 | hv | 0 | -2 | 2 | 0 | 2.5 | FALSE
0.63 MVA 20/0.4 kV | 0.2619 | 1.65 | 1.206 | 0.63 | 0.4 | 20 | 6 | 150 | Dyn5 | hv | 0 | -2 | 2 | 0 | 2.5 | FALSE
0.25 MVA 10/0.4 kV | 0.24 | 0.6 | 1.2 | 0.25 | 0.4 | 10 | 4 | 150 | Dyn5 | hv | 0 | -2 | 2 | 0 | 2.5 | FALSE
0.4 MVA 10/0.4 kV | 0.2375 | 0.95 | 1.325 | 0.4 | 0.4 | 10 | 4 | 150 | Dyn5 | hv | 0 | -2 | 2 | 0 | 2.5 | FALSE
0.63 MVA 10/0.4 kV | 0.1873 | 1.18 | 1.0794 | 0.63 | 0.4 | 10 | 4 | 150 | Dyn5 | hv | 0 | -2 | 2 | 0 | 2.5 | FALSE

## trafo3w_std_types
| sn_hv_mva | sn_mv_mva | sn_lv_mva | vn_hv_kv | vn_mv_kv | vn_lv_kv | vk_hv_percent | vk_mv_percent | vk_lv_percent | vkr_hv_percent | vkr_mv_percent | vkr_lv_percent | pfe_kw | i0_percent | shift_mv_degree | shift_lv_degree | vector_group | tap_side | tap_neutral | tap_min | tap_max | tap_step_percent
63/25/38 MVA 110/20/10 kV | 63 | 25 | 38 | 110 | 20 | 10 | 10.4 | 10.4 | 10.4 | 0.28 | 0.32 | 0.35 | 35 | 0.89 | 0 | 0 | YN0yn0yn0 | hv | 0 | -10 | 10 | 1.2
63/25/38 MVA 110/10/10 kV | 63 | 25 | 38 | 110 | 10 | 10 | 10.4 | 10.4 | 10.4 | 0.28 | 0.32 | 0.35 | 35 | 0.89 | 0 | 0 | YN0yn0yn0 | hv | 0 | -10 | 10 | 1.2

## fuse_std_types
| fuse_type | i_rated_a | t_avg | t_min | t_total | x_avg | x_min | x_total
HV 100A | HV 100A | 100 | 0 | [10.0, 3.64, 0.854, 0.281, 0.1, 0.0531, 0.022, 0.01] | [10.0, 4.267, 1.21, 0.403, 0.1, 0.058, 0.022, 0.01] | 0 | [300.0, 350.0, 450.0, 550.0, 700.0, 850.0, 1200.0, 1752.0] | [600.0, 700.0, 900.0, 1150.0, 1665.0, 2000.0, 3000.0, 4313.0]
HV 10A | HV 10A | 10 | 0 | [10.0, 1675.0, 0.344, 0.156, 0.1, 0.0417, 0.0171, 0.01] | [10.0, 1.3, 0.3, 0.155, 0.1, 0.0555, 0.023, 0.01] | 0 | [30.0, 32.0, 35.0, 37.0, 39.0, 50.0, 70.0, 88.0] | [60.0, 70.0, 80.0, 87.0, 94.0, 110.0, 150.0, 216.0]
HV 125A | HV 125A | 125 | 0 | [10.0, 1.82, 0.344, 0.1, 0.0467, 0.0269, 0.01] | [10.0, 2.478, 0.426, 0.1, 0.0427, 0.0211, 0.01] | 0 | [375.0, 500.0, 700.0, 925.0, 1200.0, 1500.0, 2341.0] | [750.0, 1000.0, 1500.0, 2200.0, 3000.0, 4000.0, 5765.0]
HV 160A | HV 160A | 160 | 0 | [10.0, 4.15, 1.03, 0.198, 0.1, 0.051, 0.0172, 0.01] | [10.0, 2.3, 0.734, 0.274, 0.1, 0.046, 0.0177, 0.01] | 0 | [480.0, 550.0, 700.0, 1000.0, 1260.0, 1600.0, 2500.0, 3227.0] | [960.0, 1300.0, 1700.0, 2200.0, 2996.0, 4000.0, 6000.0, 7946.0]
HV 16A | HV 16A | 16 | 0 | [10.0, 0.352, 0.164, 0.1, 0.0649, 0.0342, 0.01] | [10.0, 2.34, 0.722, 0.181, 0.1, 0.055, 0.0296, 0.01] | 0 | [48.0, 60.0, 65.0, 71.0, 80.0, 100.0, 162.0] | [96.0, 110.0, 125.0, 150.0, 168.0, 200.0, 250.0, 398.0]
HV 200A | HV 200A | 200 | 0 | [10.0, 4.267, 1.21, 0.403, 0.1, 0.058, 0.022, 0.01] | [10.0, 3.73, 1.654, 0.328, 0.1, 0.0531, 0.019, 0.01] | 0 | [600.0, 700.0, 900.0, 1150.0, 1665.0, 2000.0, 3000.0, 4313.0] | [1200.0, 1500.0, 1800.0, 2700.0, 3960.0, 5000.0, 7500.0, 10620.0]
HV 20A | HV 20A | 20 | 0 | [10.0, 1.3, 0.3, 0.155, 0.1, 0.0555, 0.023, 0.01] | [10.0, 1.3, 0.161, 0.1, 0.0611, 0.0399, 0.0141, 0.01] | 0 | [60.0, 70.0, 80.0, 87.0, 94.0, 110.0, 150.0, 216.0] | [120.0, 150.0, 200.0, 223.0, 260.0, 300.0, 450.0, 532.0]
HV 25A | HV 25A | 25 | 0 | [10.0, 2.512, 0.833, 0.299, 0.1, 0.0372, 0.0223, 0.01] | [10.0, 3.125, 0.597, 0.198, 0.1, 0.0378, 0.022, 0.01] | 0 | [75.0, 82.0, 90.0, 100.0, 124.0, 170.0, 200.0, 289.0] | [150.0, 170.0, 210.0, 250.0, 294.0, 400.0, 500.0, 711.0]
HV 31.5A | HV 31.5A | 31.5 | 0 | [10.0, 2.34, 0.722, 0.181, 0.1, 0.055, 0.0296, 0.01] | [10.0, 2.84, 0.368, 0.164, 0.1, 0.0621, 0.0378, 0.0195, 0.01] | 0 | [95.0, 110.0, 125.0, 150.0, 165.0, 200.0, 250.0, 390.0] | [189.0, 220.0, 300.0, 350.0, 393.0, 450.0, 530.0, 700.0, 960.0]
HV 40A | HV 40A | 40 | 0 | [10.0, 1.3, 0.161, 0.1, 0.0611, 0.0399, 0.0141, 0.01] | [10.0, 2.05, 0.369, 0.198, 0.1, 0.051, 0.0298, 0.01] | 0 | [120.0, 150.0, 200.0, 223.0, 260.0, 300.0, 450.0, 532.0] | [240.0, 300.0, 400.0, 450.0, 530.0, 650.0, 800.0, 1311.0]
HV 50A | HV 50A | 50 | 0 | [10.0, 3.215, 0.597, 0.198, 0.1, 0.0378, 0.022, 0.01] | [10.0, 3.64, 0.854, 0.281, 0.1, 0.0531, 0.022, 0.01] | 0 | [150.0, 170.0, 210.0, 250.0, 294.0, 400.0, 500.0, 711.0] | [300.0, 350.0, 450.0, 550.0, 700.0, 850.0, 1200.0, 1752.0]
HV 6.3A | HV 6.3A | 6.3 | 0 | [10.0, 1.39, 0.344, 0.168, 0.1, 0.056, 0.0263, 0.01] | [10.0, 1.711, 0.516, 0.198, 0.1, 0.0634, 0.0303, 0.01] | 0 | [19.0, 19.5, 20.4, 20.8, 22.0, 25.0, 32.0, 48.0] | [38.0, 40.0, 43.0, 48.0, 53.0, 60.0, 75.0, 118.0]
HV 63A | HV 63A | 63 | 0 | [10.0, 2.84, 0.368, 0.164, 0.1, 0.0621, 0.0378, 0.0195, 0.01] | [10.0, 1.82, 0.344, 0.1, 0.0467, 0.0269, 0.01] | 0 | [189.0, 220.0, 300.0, 350.0, 393.0, 450.0, 530.0, 700.0, 961.0] | [378.0, 500.0, 700.0, 934.0, 1200.0, 1500.0, 2366.0]
HV 80A | HV 80A | 80 | 0 | [10.0, 2.05, 0.369, 0.198, 0.1, 0.051, 0.0298, 0.01] | [10.0, 4.15, 1.03, 0.198, 0.1, 0.051, 0.0172, 0.01] | 0 | [240.0, 300.0, 400.0, 450.0, 530.0, 650.0, 800.0, 1311.0] | [480.0, 550.0, 700.0, 1000.0, 1260.0, 1600.0, 2500.0, 3227.0]
Siemens NH-1-100 | Siemens NH-1-100 | 100 | [5400.0, 2000.0, 400.0, 20.0, 1.0, 0.2, 0.012, 0.004] | 0 | 0 | [150.0, 190.0, 250.0, 430.0, 900.0, 1250.0, 2700.0, 3600.0] | 0 | 0
Siemens NH-1-125 | Siemens NH-1-125 | 125 | [4800.0, 120.0, 7.0, 0.1, 0.004] | 0 | 0 | [180.0, 400.0, 740.0, 2000.0, 4250.0] | 0 | 0
Siemens NH-1-16 | Siemens NH-1-16 | 16 | [4000.0, 400.0, 2.0, 0.1, 0.04, 0.01] | 0 | 0 | [26.0, 35.0, 75.0, 150.0, 200.0, 300.0] | 0 | 0
Siemens NH-1-160 | Siemens NH-1-160 | 160 | [4800.0, 120.0, 7.0, 0.1, 0.004] | 0 | 0 | [210.0, 500.0, 900.0, 2300.0, 5000.0] | 0 | 0
Siemens NH-1-25 | Siemens NH-1-25 | 25 | [4000.0, 1000.0, 10.0, 0.2, 0.02, 0.01] | 0 | 0 | [40.0, 50.0, 100.0, 210.0, 400.0, 500.0] | 0 | 0
Siemens NH-1-50 | Siemens NH-1-50 | 50 | [4000.0, 40.0, 4.0, 1.0, 0.02, 0.01] | 0 | 0 | [86.0, 200.0, 300.0, 400.0, 1000.0, 1280.0] | 0 | 0
Siemens NH-1-63 | Siemens NH-1-63 | 63 | [4000.0, 100.0, 10.0, 2.0, 0.04, 0.01] | 0 | 0 | [100.0, 200.0, 300.0, 400.0, 1000.0, 1500.0] | 0 | 0
Siemens NH-1-80 | Siemens NH-1-80 | 80 | [4800.0, 120.0, 7.0, 0.1, 0.01] | 0 | 0 | [150.58, 250.0, 450.0, 1150.0, 2470.0] | 0 | 0
Siemens NH-2-1000 | Siemens NH-2-1000 | 1000 | [4800.0, 120.0, 7.0, 0.1, 0.004] | 0 | 0 | [1900.0, 3500.0, 8400.0, 24000.0, 52000.0] | 0 | 0
Siemens NH-2-200 | Siemens NH-2-200 | 200 | [4800.0, 120.0, 7.0, 0.1, 0.004] | 0 | 0 | [280.0, 650.0, 1200.0, 3000.0, 7000.0] | 0 | 0
Siemens NH-2-224 | Siemens NH-2-224 | 224 | [4800.0, 120.0, 7.0, 0.2, 0.04, 0.004] | 0 | 0 | [400.0, 750.0, 1453.0, 3025.0, 4315.0, 7600.0] | 0 | 0
Siemens NH-2-250 | Siemens NH-2-250 | 250 | [4800.0, 120.0, 7.0, 0.1, 0.004] | 0 | 0 | [450.0, 800.0, 1650.0, 4000.0, 8500.0] | 0 | 0
Siemens NH-2-315 | Siemens NH-2-315 | 315 | [4800.0, 120.0, 7.0, 0.1, 0.004] | 0 | 0 | [550.0, 920.0, 1900.0, 5000.0, 11000.0] | 0 | 0
Siemens NH-2-355 | Siemens NH-2-355 | 355 | [4800.0, 120.0, 6.0, 0.1, 0.004] | 0 | 0 | [650.0, 1116.27, 2350.0, 5840.0, 12790.0] | 0 | 0
Siemens NH-2-400 | Siemens NH-2-400 | 400 | [4800.0, 120.0, 7.0, 0.1, 0.004] | 0 | 0 | [720.0, 1350.0, 2800.0, 6500.0, 15000.0] | 0 | 0
Siemens NH-2-425 | Siemens NH-2-425 | 425 | [4800.0, 120.0, 7.0, 0.1, 0.004] | 0 | 0 | [850.0, 1500.0, 3050.0, 7500.0, 16500.0] | 0 | 0
Siemens NH-2-630 | Siemens NH-2-630 | 630 | [4800.0, 120.0, 7.0, 0.1, 0.004] | 0 | 0 | [1200.0, 2000.0, 4800.0, 12000.0, 26000.0] | 0 | 0

## dtypes
| element | column | dtype
0 | bus | name | object
1 | bus | vn_kv | float64
2 | bus | type | object
3 | bus | zone | object
4 | bus | in_service | bool
5 | load | name | object
6 | load | bus | uint32
7 | load | p_mw | float64
8 | load | q_mvar | float64
9 | load | const_z_percent | float64
10 | load | const_i_percent | float64
11 | load | sn_mva | float64
12 | load | scaling | float64
13 | load | in_service | bool
14 | load | type | object
15 | ext_grid | name | object
16 | ext_grid | bus | uint32
17 | ext_grid | vm_pu | float64
18 | ext_grid | va_degree | float64
19 | ext_grid | slack_weight | float64
20 | ext_grid | in_service | bool
21 | line | name | object
22 | line | std_type | object
23 | line | from_bus | uint32
24 | line | to_bus | uint32
25 | line | length_km | float64
26 | line | r_ohm_per_km | float64
27 | line | x_ohm_per_km | float64
28 | line | c_nf_per_km | float64
29 | line | g_us_per_km | float64
30 | line | max_i_ka | float64
31 | line | df | float64
32 | line | parallel | uint32
33 | line | type | object
34 | line | in_service | bool
35 | trafo | name | object
36 | trafo | std_type | object
37 | trafo | hv_bus | uint32
38 | trafo | lv_bus | uint32
39 | trafo | sn_mva | float64
40 | trafo | vn_hv_kv | float64
41 | trafo | vn_lv_kv | float64
42 | trafo | vk_percent | float64
43 | trafo | vkr_percent | float64
44 | trafo | pfe_kw | float64
45 | trafo | i0_percent | float64
46 | trafo | shift_degree | float64
47 | trafo | tap_side | object
48 | trafo | tap_neutral | int32
49 | trafo | tap_min | int32
50 | trafo | tap_max | int32
51 | trafo | tap_step_percent | float64
52 | trafo | tap_step_degree | float64
53 | trafo | tap_pos | int32
54 | trafo | tap_phase_shifter | bool
55 | trafo | parallel | uint32
56 | trafo | df | float64
57 | trafo | in_service | bool
58 | line_geodata | coords | object
59 | bus_geodata | x | float64
60 | bus_geodata | y | float64
61 | bus_geodata | coords | object

## parameters
| version | format_version | converged | OPF_converged | name | f_hz | sn_mva
0 | 2.14.6 | 2.14.0 | FALSE | FALSE |  | 50 | 1