## bus
| name | vn_kv | type | zone | in_service
0 | bus_LV_53-10_0_7_node_0 | 0.4 | n |  | TRUE
1 | bus_LV_53-10_0_7_node_1 | 0.4 | n |  | TRUE
2 | bus_LV_53-10_0_7_node_3 | 0.4 | n |  | TRUE
3 | bus_LV_53-10_0_7_node_5 | 0.4 | n |  | TRUE
4 | bus_LV_53-10_0_7_node_56 | 0.4 | n |  | TRUE
5 | bus_LV_53-10_0_7_node_4 | 0.4 | n |  | TRUE
6 | bus_LV_53-10_0_7_node_57 | 0.4 | n |  | TRUE
7 | bus_LV_53-10_0_7_node_79 | 0.4 | n |  | TRUE
8 | bus_LV_53-10_0_7_node_10 | 0.4 | n |  | TRUE
9 | bus_LV_53-10_0_7_node_89 | 0.4 | n |  | TRUE
10 | bus_LV_53-10_0_7_node_6 | 0.4 | n |  | TRUE
11 | bus_LV_53-10_0_7_node_44 | 0.4 | n |  | TRUE
12 | bus_LV_53-10_0_7_node_81 | 0.4 | n |  | TRUE
13 | bus_LV_53-10_0_7_node_84 | 0.4 | n |  | TRUE
14 | bus_LV_53-10_0_7_node_7 | 0.4 | n |  | TRUE
15 | bus_LV_53-10_0_7_node_12 | 0.4 | n |  | TRUE
16 | bus_LV_53-10_0_7_node_37 | 0.4 | n |  | TRUE
17 | bus_LV_53-10_0_7_node_36 | 0.4 | n |  | TRUE
18 | bus_LV_53-10_0_7_node_8 | 0.4 | n |  | TRUE
19 | bus_LV_53-10_0_7_node_13 | 0.4 | n |  | TRUE
20 | bus_LV_53-10_0_7_node_14 | 0.4 | n |  | TRUE
21 | bus_LV_53-10_0_7_node_85 | 0.4 | n |  | TRUE
22 | bus_LV_53-10_0_7_node_9 | 0.4 | n |  | TRUE
23 | bus_LV_53-10_0_7_node_92 | 0.4 | n |  | TRUE
24 | bus_LV_53-10_0_7_node_15 | 0.4 | n |  | TRUE
25 | bus_LV_53-10_0_7_node_90 | 0.4 | n |  | TRUE
26 | bus_LV_53-10_0_7_node_39 | 0.4 | n |  | TRUE
27 | bus_LV_53-10_0_7_node_34 | 0.4 | n |  | TRUE
28 | bus_LV_53-10_0_7_node_38 | 0.4 | n |  | TRUE
29 | bus_LV_53-10_0_7_node_93 | 0.4 | n |  | TRUE
30 | bus_LV_53-10_0_7_node_16 | 0.4 | n |  | TRUE
31 | bus_LV_53-10_0_7_node_17 | 0.4 | n |  | TRUE
32 | bus_LV_53-10_0_7_node_23 | 0.4 | n |  | TRUE
33 | bus_LV_53-10_0_7_node_71 | 0.4 | n |  | TRUE
34 | bus_LV_53-10_0_7_node_64 | 0.4 | n |  | TRUE
35 | bus_LV_53-10_0_7_node_18 | 0.4 | n |  | TRUE
36 | bus_LV_53-10_0_7_node_50 | 0.4 | n |  | TRUE
37 | bus_LV_53-10_0_7_node_52 | 0.4 | n |  | TRUE
38 | bus_LV_53-10_0_7_node_21 | 0.4 | n |  | TRUE
39 | bus_LV_53-10_0_7_node_24 | 0.4 | n |  | TRUE
40 | bus_LV_53-10_0_7_node_25 | 0.4 | n |  | TRUE
41 | bus_LV_53-10_0_7_node_69 | 0.4 | n |  | TRUE
42 | bus_LV_53-10_0_7_node_22 | 0.4 | n |  | TRUE
43 | bus_LV_53-10_0_7_node_27 | 0.4 | n |  | TRUE
44 | bus_LV_53-10_0_7_node_74 | 0.4 | n |  | TRUE
45 | bus_LV_53-10_0_7_node_61 | 0.4 | n |  | TRUE
46 | bus_LV_53-10_0_7_node_60 | 0.4 | n |  | TRUE
47 | bus_LV_53-10_0_7_node_72 | 0.4 | n |  | TRUE
48 | bus_LV_53-10_0_7_node_73 | 0.4 | n |  | TRUE
49 | bus_LV_53-10_0_7_node_62 | 0.4 | n |  | TRUE
50 | bus_LV_53-10_0_7_node_29 | 0.4 | n |  | TRUE
51 | bus_LV_53-10_0_7_node_47 | 0.4 | n |  | TRUE
52 | bus_LV_53-10_0_7_node_31 | 0.4 | n |  | TRUE
53 | bus_LV_53-10_0_7_node_49 | 0.4 | n |  | TRUE
54 | bus_LV_53-10_0_7_node_76 | 0.4 | n |  | TRUE
55 | bus_LV_53-10_0_7_node_88 | 0.4 | n |  | TRUE
56 | bus_LV_53-10_0_7_node_91 | 0.4 | n |  | TRUE
57 | bus_LV_53-10_0_7_node_42 | 0.4 | n |  | TRUE
58 | bus_LV_53-10_0_7_node_94 | 0.4 | n |  | TRUE
59 | bus_LV_53-10_0_7_node_80 | 0.4 | n |  | TRUE
60 | bus_LV_53-10_0_7_node_95 | 0.4 | n |  | TRUE
61 | bus_LV_53-10_0_7_node_86 | 0.4 | n |  | TRUE
62 | bus_LV_53-10_0_7_node_87 | 0.4 | n |  | TRUE
63 | bus_LV_53-10_0_7_node_35 | 0.4 | n |  | TRUE
64 | bus_LV_53-10_0_7_node_53 | 0.4 | n |  | TRUE
65 | bus_LV_53-10_0_7_node_33 | 0.4 | n |  | TRUE
66 | bus_LV_53-10_0_7_node_32 | 0.4 | n |  | TRUE
67 | bus_LV_53-10_0_7_node_70 | 0.4 | n |  | TRUE
68 | bus_LV_53-10_0_7_node_63 | 0.4 | n |  | TRUE
69 | bus_LV_53-10_0_7_node_51 | 0.4 | n |  | TRUE
70 | bus_LV_53-10_0_7_node_67 | 0.4 | n |  | TRUE
71 | bus_LV_53-10_0_7_node_78 | 0.4 | n |  | TRUE
72 | bus_LV_53-10_0_7_node_75 | 0.4 | n |  | TRUE
73 | bus_LV_53-10_0_7_node_59 | 0.4 | n |  | TRUE
74 | bus_LV_53-10_0_7_node_58 | 0.4 | n |  | TRUE
75 | bus_LV_53-10_0_7_node_46 | 0.4 | n |  | TRUE
76 | bus_LV_53-10_0_7_node_54 | 0.4 | n |  | TRUE
77 | bus_LV_53-10_0_7_node_40 | 0.4 | n |  | TRUE
78 | bus_LV_53-10_0_7_node_41 | 0.4 | n |  | TRUE
79 | bus_LV_53-10_0_7_node_43 | 0.4 | n |  | TRUE
80 | bus_LV_53-10_0_7_node_45 | 0.4 | n |  | TRUE
81 | bus_LV_53-10_0_7_node_48 | 0.4 | n |  | TRUE
82 | bus_LV_53-10_0_7_node_55 | 0.4 | n |  | TRUE
83 | bus_LV_53-10_0_7_node_65 | 0.4 | n |  | TRUE
84 | bus_LV_53-10_0_7_node_66 | 0.4 | n |  | TRUE
85 | bus_LV_53-10_0_7_node_68 | 0.4 | n |  | TRUE
86 | bus_LV_53-10_0_7_node_77 | 0.4 | n |  | TRUE
87 | bus_LV_53-10_0_7_node_82 | 0.4 | n |  | TRUE
88 | bus_LV_53-10_0_7_node_83 | 0.4 | n |  | TRUE
89 | bus_MV_618_0_node_148 | 20 | n |  | TRUE

## load
| name | bus | p_mw | q_mvar | const_z_percent | const_i_percent | sn_mva | scaling | in_service | type
0 | LV_53-10_0_7_load_0 | 0 | 0.0091585 | 0.0022953 | 0 | 0 |  | 1 | TRUE | wye
1 | LV_53-10_0_7_load_1 | 1 | 0.004678 | 0.0011724 | 0 | 0 |  | 1 | TRUE | wye
2 | LV_53-10_0_7_load_56 | 4 | 0.0031823 | 0.00079755 | 0 | 0 |  | 1 | TRUE | wye
3 | LV_53-10_0_7_load_57 | 6 | 0.0055744 | 0.0013971 | 0 | 0 |  | 1 | TRUE | wye
4 | LV_53-10_0_7_load_89 | 9 | 0.0044382 | 0.0011123 | 0 | 0 |  | 1 | TRUE | wye
5 | LV_53-10_0_7_load_84 | 13 | 0.052762 | 0.013223 | 0 | 0 |  | 1 | TRUE | wye
6 | LV_53-10_0_7_load_36 | 17 | 0.030874 | 0.0077377 | 0 | 0 |  | 1 | TRUE | wye
7 | LV_53-10_0_7_load_85 | 21 | 0.02288 | 0.0057344 | 0 | 0 |  | 1 | TRUE | wye
8 | LV_53-10_0_7_load_92 | 23 | 0.004931 | 0.0012358 | 0 | 0 |  | 1 | TRUE | wye
9 | LV_53-10_0_7_load_90 | 25 | 0.0041938 | 0.0010511 | 0 | 0 |  | 1 | TRUE | wye
10 | LV_53-10_0_7_load_39 | 26 | 0.003773 | 0.00094559 | 0 | 0 |  | 1 | TRUE | wye
11 | LV_53-10_0_7_load_38 | 28 | 0.0028871 | 0.00072358 | 0 | 0 |  | 1 | TRUE | wye
12 | LV_53-10_0_7_load_93 | 29 | 0.014464 | 0.003625 | 0 | 0 |  | 1 | TRUE | wye
13 | LV_53-10_0_7_load_71 | 33 | 0.0042155 | 0.0010565 | 0 | 0 |  | 1 | TRUE | wye
14 | LV_53-10_0_7_load_64 | 34 | 0.0038337 | 0.00096081 | 0 | 0 |  | 1 | TRUE | wye
15 | LV_53-10_0_7_load_52 | 37 | 0.019926 | 0.0049938 | 0 | 0 |  | 1 | TRUE | wye
16 | LV_53-10_0_7_load_69 | 41 | 0.0090657 | 0.0022721 | 0 | 0 |  | 1 | TRUE | wye
17 | LV_53-10_0_7_load_74 | 44 | 0.015063 | 0.0037752 | 0 | 0 |  | 1 | TRUE | wye
18 | LV_53-10_0_7_load_61 | 45 | 0.0091542 | 0.0022943 | 0 | 0 |  | 1 | TRUE | wye
19 | LV_53-10_0_7_load_60 | 46 | 0.0077897 | 0.0019523 | 0 | 0 |  | 1 | TRUE | wye
20 | LV_53-10_0_7_load_72 | 47 | 0.0043949 | 0.0011015 | 0 | 0 |  | 1 | TRUE | wye
21 | LV_53-10_0_7_load_73 | 48 | 0.013904 | 0.0034846 | 0 | 0 |  | 1 | TRUE | wye
22 | LV_53-10_0_7_load_62 | 49 | 0.012637 | 0.003167 | 0 | 0 |  | 1 | TRUE | wye
23 | LV_53-10_0_7_load_47 | 51 | 0.0023301 | 0.00058398 | 0 | 0 |  | 1 | TRUE | wye
24 | LV_53-10_0_7_load_49 | 53 | 0.018442 | 0.004622 | 0 | 0 |  | 1 | TRUE | wye
25 | LV_53-10_0_7_load_76 | 54 | 0.015142 | 0.003795 | 0 | 0 |  | 1 | TRUE | wye
26 | LV_53-10_0_7_load_91 | 56 | 0.0063949 | 0.0016027 | 0 | 0 |  | 1 | TRUE | wye
27 | LV_53-10_0_7_load_42 | 57 | 0.0023279 | 0.00058343 | 0 | 0 |  | 1 | TRUE | wye
28 | LV_53-10_0_7_load_94 | 58 | 0.034429 | 0.0086288 | 0 | 0 |  | 1 | TRUE | wye
29 | LV_53-10_0_7_load_95 | 60 | 0.034725 | 0.008703 | 0 | 0 |  | 1 | TRUE | wye
30 | LV_53-10_0_7_load_86 | 61 | 0.0041646 | 0.0010437 | 0 | 0 |  | 1 | TRUE | wye
31 | LV_53-10_0_7_load_87 | 62 | 0.00354 | 0.00088722 | 0 | 0 |  | 1 | TRUE | wye
32 | LV_53-10_0_7_load_53 | 64 | 0.0013732 | 0.00034416 | 0 | 0 |  | 1 | TRUE | wye
33 | LV_53-10_0_7_load_32 | 66 | 0.0070723 | 0.0017725 | 0 | 0 |  | 1 | TRUE | wye
34 | LV_53-10_0_7_load_70 | 67 | 0.017917 | 0.0044903 | 0 | 0 |  | 1 | TRUE | wye
35 | LV_53-10_0_7_load_63 | 68 | 0.0049487 | 0.0012403 | 0 | 0 |  | 1 | TRUE | wye
36 | LV_53-10_0_7_load_51 | 69 | 0.018541 | 0.0046468 | 0 | 0 |  | 1 | TRUE | wye
37 | LV_53-10_0_7_load_78 | 71 | 0.010411 | 0.0026091 | 0 | 0 |  | 1 | TRUE | wye
38 | LV_53-10_0_7_load_58 | 74 | 0.017766 | 0.0044527 | 0 | 0 |  | 1 | TRUE | wye
39 | LV_53-10_0_7_load_54 | 76 | 0.0050056 | 0.0012545 | 0 | 0 |  | 1 | TRUE | wye
40 | LV_53-10_0_7_load_40 | 77 | 0.027665 | 0.0069335 | 0 | 0 |  | 1 | TRUE | wye
41 | LV_53-10_0_7_load_41 | 78 | 0.0023291 | 0.00058372 | 0 | 0 |  | 1 | TRUE | wye
42 | LV_53-10_0_7_load_43 | 79 | 0.0023305 | 0.00058409 | 0 | 0 |  | 1 | TRUE | wye
43 | LV_53-10_0_7_load_45 | 80 | 0.028584 | 0.0071637 | 0 | 0 |  | 1 | TRUE | wye
44 | LV_53-10_0_7_load_48 | 81 | 0.02592 | 0.0064961 | 0 | 0 |  | 1 | TRUE | wye
45 | LV_53-10_0_7_load_55 | 82 | 0.011951 | 0.0029953 | 0 | 0 |  | 1 | TRUE | wye
46 | LV_53-10_0_7_load_65 | 83 | 0.0041697 | 0.001045 | 0 | 0 |  | 1 | TRUE | wye
47 | LV_53-10_0_7_load_82 | 87 | 0.010556 | 0.0026456 | 0 | 0 |  | 1 | TRUE | wye
48 | LV_53-10_0_7_load_83 | 88 | 0.0084158 | 0.0021092 | 0 | 0 |  | 1 | TRUE | wye

## ext_grid
| name | bus | vm_pu | va_degree | slack_weight | in_service
0 |  | 11 | 1 | 0 | 1 | TRUE

## line
| name | std_type | from_bus | to_bus | length_km | r_ohm_per_km | x_ohm_per_km | c_nf_per_km | g_us_per_km | max_i_ka | df | parallel | type | in_service
0 | LV_53-10_0_7_line_0 |  | 0 | 1 | 0.013648 | 0.125 | 0.08 | 261 | 0 | 0.364 | 1 | 1 | cs | TRUE
1 | LV_53-10_0_7_line_1 |  | 1 | 2 | 0.023597 | 0.125 | 0.08 | 261 | 0 | 0.364 | 1 | 1 | cs | TRUE
2 | LV_53-10_0_7_line_2 |  | 2 | 3 | 0.027758 | 0.125 | 0.08 | 261 | 0 | 0.364 | 1 | 1 | cs | TRUE
3 | LV_53-10_0_7_line_3 |  | 2 | 4 | 0.034233 | 0.125 | 0.08 | 261 | 0 | 0.364 | 1 | 1 | cs | TRUE
4 | LV_53-10_0_7_line_4 |  | 3 | 8 | 0.025647 | 0.125 | 0.08 | 261 | 0 | 0.364 | 1 | 1 | cs | TRUE
5 | LV_53-10_0_7_line_5 |  | 3 | 9 | 0.015056 | 0.125 | 0.08 | 261 | 0 | 0.364 | 1 | 1 | cs | TRUE
6 | LV_53-10_0_7_line_6 |  | 4 | 6 | 0.024904 | 0.125 | 0.08 | 261 | 0 | 0.364 | 1 | 1 | cs | TRUE
7 | LV_53-10_0_7_line_7 |  | 5 | 6 | 0.037762 | 0.125 | 0.08 | 261 | 0 | 0.364 | 1 | 1 | cs | TRUE
8 | LV_53-10_0_7_line_8 |  | 5 | 7 | 0.050546 | 0.125 | 0.08 | 261 | 0 | 0.364 | 1 | 1 | cs | TRUE
9 | LV_53-10_0_7_line_9 |  | 7 | 54 | 0.023219 | 0.125 | 0.08 | 261 | 0 | 0.364 | 1 | 1 | cs | TRUE
10 | LV_53-10_0_7_line_10 |  | 7 | 24 | 0.025923 | 0.125 | 0.08 | 261 | 0 | 0.364 | 1 | 1 | cs | TRUE
11 | LV_53-10_0_7_line_11 |  | 8 | 25 | 0.017084 | 0.125 | 0.08 | 261 | 0 | 0.364 | 1 | 1 | cs | TRUE
12 | LV_53-10_0_7_line_12 |  | 9 | 55 | 0.022928 | 0.125 | 0.08 | 261 | 0 | 0.364 | 1 | 1 | cs | TRUE
13 | LV_53-10_0_7_line_13 |  | 10 | 11 | 0.038685 | 0.125 | 0.08 | 261 | 0 | 0.364 | 1 | 3 | cs | TRUE
14 | LV_53-10_0_7_line_14 |  | 10 | 12 | 0.045561 | 0.125 | 0.08 | 261 | 0 | 0.364 | 1 | 3 | cs | TRUE
15 | LV_53-10_0_7_line_15 |  | 10 | 13 | 0.026035 | 0.125 | 0.08 | 261 | 0 | 0.364 | 1 | 1 | cs | TRUE
16 | LV_53-10_0_7_line_16 |  | 11 | 56 | 0.014296 | 0.125 | 0.08 | 261 | 0 | 0.364 | 1 | 1 | cs | TRUE
17 | LV_53-10_0_7_line_17 |  | 11 | 57 | 0.050334 | 0.125 | 0.08 | 261 | 0 | 0.364 | 1 | 3 | cs | TRUE
18 | LV_53-10_0_7_line_18 |  | 12 | 58 | 0.029068 | 0.125 | 0.08 | 261 | 0 | 0.364 | 1 | 1 | cs | TRUE
19 | LV_53-10_0_7_line_19 |  | 12 | 59 | 0.077957 | 0.125 | 0.08 | 261 | 0 | 0.364 | 1 | 3 | cs | TRUE
20 | LV_53-10_0_7_line_20 |  | 14 | 15 | 0.33283 | 0.125 | 0.08 | 261 | 0 | 0.364 | 1 | 1 | cs | TRUE
21 | LV_53-10_0_7_line_21 |  | 14 | 16 | 0.09875 | 0.125 | 0.08 | 261 | 0 | 0.364 | 1 | 2 | cs | TRUE
22 | LV_53-10_0_7_line_22 |  | 14 | 17 | 0.1115 | 0.125 | 0.08 | 261 | 0 | 0.364 | 1 | 2 | cs | TRUE
23 | LV_53-10_0_7_line_23 |  | 15 | 26 | 0.11974 | 0.125 | 0.08 | 261 | 0 | 0.364 | 1 | 1 | cs | TRUE
24 | LV_53-10_0_7_line_24 |  | 16 | 60 | 0.052631 | 0.125 | 0.08 | 261 | 0 | 0.364 | 1 | 1 | cs | TRUE
25 | LV_53-10_0_7_line_25 |  | 17 | 19 | 0.021124 | 0.125 | 0.08 | 261 | 0 | 0.364 | 1 | 3 | cs | TRUE
26 | LV_53-10_0_7_line_26 |  | 18 | 19 | 0.050027 | 0.125 | 0.08 | 261 | 0 | 0.364 | 1 | 3 | cs | TRUE
27 | LV_53-10_0_7_line_27 |  | 18 | 20 | 0.075556 | 0.125 | 0.08 | 261 | 0 | 0.364 | 1 | 1 | cs | TRUE
28 | LV_53-10_0_7_line_28 |  | 18 | 21 | 0.078345 | 0.125 | 0.08 | 261 | 0 | 0.364 | 1 | 3 | cs | TRUE
29 | LV_53-10_0_7_line_29 |  | 20 | 27 | 0.01742 | 0.125 | 0.08 | 261 | 0 | 0.364 | 1 | 1 | cs | TRUE
30 | LV_53-10_0_7_line_30 |  | 20 | 28 | 0.011662 | 0.125 | 0.08 | 261 | 0 | 0.364 | 1 | 1 | cs | TRUE
31 | LV_53-10_0_7_line_31 |  | 21 | 50 | 0.037554 | 0.125 | 0.08 | 261 | 0 | 0.364 | 1 | 3 | cs | TRUE
32 | LV_53-10_0_7_line_32 |  | 22 | 23 | 0.047382 | 0.125 | 0.08 | 261 | 0 | 0.364 | 1 | 1 | cs | TRUE
33 | LV_53-10_0_7_line_33 |  | 22 | 24 | 0.050714 | 0.125 | 0.08 | 261 | 0 | 0.364 | 1 | 1 | cs | TRUE
34 | LV_53-10_0_7_line_34 |  | 24 | 29 | 0.026616 | 0.125 | 0.08 | 261 | 0 | 0.364 | 1 | 1 | cs | TRUE
35 | LV_53-10_0_7_line_35 |  | 27 | 66 | 0.01356 | 0.125 | 0.08 | 261 | 0 | 0.364 | 1 | 1 | cs | TRUE
36 | LV_53-10_0_7_line_36 |  | 30 | 31 | 0.040153 | 0.125 | 0.08 | 261 | 0 | 0.364 | 1 | 3 | cs | TRUE
37 | LV_53-10_0_7_line_37 |  | 30 | 32 | 0.042201 | 0.125 | 0.08 | 261 | 0 | 0.364 | 1 | 1 | cs | TRUE
38 | LV_53-10_0_7_line_38 |  | 30 | 33 | 0.014061 | 0.125 | 0.08 | 261 | 0 | 0.364 | 1 | 3 | cs | TRUE
39 | LV_53-10_0_7_line_39 |  | 31 | 34 | 0.013403 | 0.125 | 0.08 | 261 | 0 | 0.364 | 1 | 3 | cs | TRUE
40 | LV_53-10_0_7_line_40 |  | 32 | 45 | 0.044578 | 0.125 | 0.08 | 261 | 0 | 0.364 | 1 | 1 | cs | TRUE
41 | LV_53-10_0_7_line_41 |  | 32 | 46 | 0.021498 | 0.125 | 0.08 | 261 | 0 | 0.364 | 1 | 1 | cs | TRUE
42 | LV_53-10_0_7_line_42 |  | 33 | 67 | 0.015695 | 0.125 | 0.08 | 261 | 0 | 0.364 | 1 | 3 | cs | TRUE
43 | LV_53-10_0_7_line_43 |  | 34 | 68 | 0.027204 | 0.125 | 0.08 | 261 | 0 | 0.364 | 1 | 3 | cs | TRUE
44 | LV_53-10_0_7_line_44 |  | 35 | 36 | 0.032528 | 0.125 | 0.08 | 261 | 0 | 0.364 | 1 | 1 | cs | TRUE
45 | LV_53-10_0_7_line_45 |  | 35 | 37 | 0.033444 | 0.125 | 0.08 | 261 | 0 | 0.364 | 1 | 1 | cs | TRUE
46 | LV_53-10_0_7_line_46 |  | 36 | 69 | 0.031027 | 0.125 | 0.08 | 261 | 0 | 0.364 | 1 | 1 | cs | TRUE
47 | LV_53-10_0_7_line_47 |  | 36 | 52 | 0.031611 | 0.125 | 0.08 | 261 | 0 | 0.364 | 1 | 1 | cs | TRUE
48 | LV_53-10_0_7_line_48 |  | 38 | 39 | 0.017078 | 0.125 | 0.08 | 261 | 0 | 0.364 | 1 | 1 | cs | TRUE
49 | LV_53-10_0_7_line_49 |  | 38 | 40 | 0.10808 | 0.125 | 0.08 | 261 | 0 | 0.364 | 1 | 2 | cs | TRUE
50 | LV_53-10_0_7_line_50 |  | 38 | 41 | 0.023565 | 0.125 | 0.08 | 261 | 0 | 0.364 | 1 | 3 | cs | TRUE
51 | LV_53-10_0_7_line_51 |  | 39 | 47 | 0.0037405 | 0.125 | 0.08 | 261 | 0 | 0.364 | 1 | 1 | cs | TRUE
52 | LV_53-10_0_7_line_52 |  | 40 | 48 | 0.017059 | 0.125 | 0.08 | 261 | 0 | 0.364 | 1 | 1 | cs | TRUE
53 | LV_53-10_0_7_line_53 |  | 41 | 70 | 0.014156 | 0.125 | 0.08 | 261 | 0 | 0.364 | 1 | 3 | cs | TRUE
54 | LV_53-10_0_7_line_54 |  | 42 | 43 | 0.098998 | 0.125 | 0.08 | 261 | 0 | 0.364 | 1 | 3 | cs | TRUE
55 | LV_53-10_0_7_line_55 |  | 42 | 44 | 0.025961 | 0.125 | 0.08 | 261 | 0 | 0.364 | 1 | 3 | cs | TRUE
56 | LV_53-10_0_7_line_56 |  | 43 | 49 | 0.031237 | 0.125 | 0.08 | 261 | 0 | 0.364 | 1 | 3 | cs | TRUE
57 | LV_53-10_0_7_line_57 |  | 44 | 72 | 0.026673 | 0.125 | 0.08 | 261 | 0 | 0.364 | 1 | 3 | cs | TRUE
58 | LV_53-10_0_7_line_58 |  | 46 | 73 | 0.015147 | 0.125 | 0.08 | 261 | 0 | 0.364 | 1 | 1 | cs | TRUE
59 | LV_53-10_0_7_line_59 |  | 49 | 68 | 0.039666 | 0.125 | 0.08 | 261 | 0 | 0.364 | 1 | 3 | cs | TRUE
60 | LV_53-10_0_7_line_60 |  | 50 | 51 | 0.060052 | 0.125 | 0.08 | 261 | 0 | 0.364 | 1 | 3 | cs | TRUE
61 | LV_53-10_0_7_line_61 |  | 50 | 52 | 0.022931 | 0.125 | 0.08 | 261 | 0 | 0.364 | 1 | 1 | cs | TRUE
62 | LV_53-10_0_7_line_62 |  | 51 | 75 | 0.017575 | 0.125 | 0.08 | 261 | 0 | 0.364 | 1 | 3 | cs | TRUE
63 | LV_53-10_0_7_line_63 |  | 52 | 53 | 0.028739 | 0.125 | 0.08 | 261 | 0 | 0.364 | 1 | 1 | cs | TRUE
64 | LV_53-10_0_7_line_64 |  | 54 | 72 | 0.036005 | 0.125 | 0.08 | 261 | 0 | 0.364 | 1 | 1 | cs | TRUE
65 | LV_53-10_0_7_line_65 |  | 55 | 62 | 0.018248 | 0.125 | 0.08 | 261 | 0 | 0.364 | 1 | 1 | cs | TRUE
66 | LV_53-10_0_7_line_66 |  | 57 | 77 | 0.024992 | 0.125 | 0.08 | 261 | 0 | 0.364 | 1 | 3 | cs | TRUE
67 | LV_53-10_0_7_line_67 |  | 59 | 71 | 0.019766 | 0.125 | 0.08 | 261 | 0 | 0.364 | 1 | 1 | cs | TRUE
68 | LV_53-10_0_7_line_68 |  | 59 | 86 | 0.020892 | 0.125 | 0.08 | 261 | 0 | 0.364 | 1 | 3 | cs | TRUE
69 | LV_53-10_0_7_line_69 |  | 61 | 62 | 0.029423 | 0.125 | 0.08 | 261 | 0 | 0.364 | 1 | 1 | cs | TRUE
70 | LV_53-10_0_7_line_70 |  | 63 | 64 | 0.030638 | 0.125 | 0.08 | 261 | 0 | 0.364 | 1 | 1 | cs | TRUE
71 | LV_53-10_0_7_line_71 |  | 63 | 65 | 0.014722 | 0.125 | 0.08 | 261 | 0 | 0.364 | 1 | 1 | cs | TRUE
72 | LV_53-10_0_7_line_72 |  | 64 | 76 | 0.0016186 | 0.125 | 0.08 | 261 | 0 | 0.364 | 1 | 1 | cs | TRUE
73 | LV_53-10_0_7_line_73 |  | 65 | 66 | 0.028997 | 0.125 | 0.08 | 261 | 0 | 0.364 | 1 | 1 | cs | TRUE
74 | LV_53-10_0_7_line_74 |  | 67 | 85 | 0.0025923 | 0.125 | 0.08 | 261 | 0 | 0.364 | 1 | 3 | cs | TRUE
75 | LV_53-10_0_7_line_75 |  | 70 | 83 | 0.032427 | 0.125 | 0.08 | 261 | 0 | 0.364 | 1 | 3 | cs | TRUE
76 | LV_53-10_0_7_line_76 |  | 72 | 86 | 0.025102 | 0.125 | 0.08 | 261 | 0 | 0.364 | 1 | 3 | cs | TRUE
77 | LV_53-10_0_7_line_77 |  | 73 | 74 | 0.031925 | 0.125 | 0.08 | 261 | 0 | 0.364 | 1 | 1 | cs | TRUE
78 | LV_53-10_0_7_line_78 |  | 75 | 81 | 0.004703 | 0.125 | 0.08 | 261 | 0 | 0.364 | 1 | 1 | cs | TRUE
79 | LV_53-10_0_7_line_79 |  | 75 | 80 | 0.0074507 | 0.125 | 0.08 | 261 | 0 | 0.364 | 1 | 3 | cs | TRUE
80 | LV_53-10_0_7_line_80 |  | 76 | 82 | 0.017643 | 0.125 | 0.08 | 261 | 0 | 0.364 | 1 | 1 | cs | TRUE
81 | LV_53-10_0_7_line_81 |  | 77 | 78 | 0.02589 | 0.125 | 0.08 | 261 | 0 | 0.364 | 1 | 3 | cs | TRUE
82 | LV_53-10_0_7_line_82 |  | 78 | 79 | 0.05515 | 0.125 | 0.08 | 261 | 0 | 0.364 | 1 | 3 | cs | TRUE
83 | LV_53-10_0_7_line_83 |  | 79 | 80 | 0.0079643 | 0.125 | 0.08 | 261 | 0 | 0.364 | 1 | 3 | cs | TRUE
84 | LV_53-10_0_7_line_84 |  | 83 | 84 | 0.011401 | 0.125 | 0.08 | 261 | 0 | 0.364 | 1 | 3 | cs | TRUE
85 | LV_53-10_0_7_line_85 |  | 84 | 85 | 0.019771 | 0.125 | 0.08 | 261 | 0 | 0.364 | 1 | 3 | cs | TRUE
86 | LV_53-10_0_7_line_86 |  | 86 | 87 | 0.0028936 | 0.125 | 0.08 | 261 | 0 | 0.364 | 1 | 1 | cs | TRUE
87 | LV_53-10_0_7_line_87 |  | 87 | 88 | 0.022173 | 0.125 | 0.08 | 261 | 0 | 0.364 | 1 | 1 | cs | TRUE

## trafo
| name | std_type | hv_bus | lv_bus | sn_mva | vn_hv_kv | vn_lv_kv | vk_percent | vkr_percent | pfe_kw | i0_percent | shift_degree | tap_side | tap_neutral | tap_min | tap_max | tap_step_percent | tap_step_degree | tap_pos | tap_phase_shifter | parallel | df | in_service
0 | LV_53-10_0_7_trafo_44 | 0.63 MVA 20/0.4 kV | 89 | 11 | 0.63 | 20 | 0.4 | 6 | 1.206 | 1.65 | 0.2619 | 150 | hv | 0 | -2 | 2 | 2.5 | 0 | 0 | FALSE | 1 | 1 | TRUE

## line_geodata
| x0 | y0 | x1 | y1 | x2 | y2 | x3 | y3 | x4 | y4 | x5 | y5 | x6 | y6 | x7 | y7 | x8 | y8 | x9 | y9 | x10 | y10 | x11 | y11 | x12 | y12 | x13 | y13 | x14 | y14
0 | 2682668.9723 | 1262987.6376 | 2682657.6923 | 1262979.9544
1 | 2682638.1899 | 1262966.6708 | 2682657.6923 | 1262979.9544
2 | 2682618.6556 | 1262976.8614 | 2682622.1821 | 1262978.9679 | 2682634.563 | 1262964.2071 | 2682638.1899 | 1262966.6708
3 | 2682638.1899 | 1262966.6708 | 2682615.8957 | 1262992.6485
4 | 2682618.6556 | 1262976.8614 | 2682635.5008 | 1262957.4816
5 | 2682618.6556 | 1262976.8614 | 2682605.7236 | 1262969.1503
6 | 2682615.8957 | 1262992.6485 | 2682599.6766 | 1263011.5473
7 | 2682585.8947 | 1263042.3996 | 2682587.8681 | 1263039.1913 | 2682586.349 | 1263037.9246 | 2682584.8619 | 1263034.9015 | 2682584.7505 | 1263030.4743 | 2682586.3346 | 1263027.0938 | 2682599.6766 | 1263011.5473
8 | 2682628.6066 | 1263069.6284 | 2682587.0084 | 1263043.0267 | 2682585.8947 | 1263042.3996
9 | 2682628.6066 | 1263069.6284 | 2682636.3607 | 1263057.0936 | 2682643.6051 | 1263061.5002
10 | 2682628.6066 | 1263069.6284 | 2682639.6656 | 1263077.1999 | 2682650.3473 | 1263083.7321
11 | 2682635.5008 | 1262957.4816 | 2682622.3424 | 1262946.5856
12 | 2682587.8491 | 1262954.8251 | 2682603.9517 | 1262968.0937 | 2682605.7236 | 1262969.1503
13 | 2682739.0893 | 1262954.316 | 2682742.0363 | 1262956.9149 | 2682745.1365 | 1262960.9503 | 2682746.256 | 1262963.8571 | 2682768.8966 | 1262977.7291
14 | 2682734.0734 | 1262994.0325 | 2682743.7761 | 1262979.5569 | 2682745.2618 | 1262975.1409 | 2682745.9694 | 1262970.3359 | 2682746.256 | 1262963.8571 | 2682745.1365 | 1262960.9503 | 2682742.0363 | 1262956.9149 | 2682739.0893 | 1262954.316
15 | 2682739.0893 | 1262954.316 | 2682757.8578 | 1262936.965 | 2682758.1896 | 1262937.3054
16 | 2682768.8966 | 1262977.7291 | 2682781.0307 | 1262985.2888
17 | 2682768.8966 | 1262977.7291 | 2682800.9851 | 1262944.7636 | 2682804.1293 | 1262947.74
18 | 2682734.0734 | 1262994.0325 | 2682754.2335 | 1263015.0309
19 | 2682707.82 | 1263065.5212 | 2682721.253 | 1263043.9477 | 2682721.828 | 1263025.4747 | 2682725.7032 | 1263009.1161 | 2682734.0734 | 1262994.0325
20 | 2682729.1062 | 1262603.9474 | 2682722.0615 | 1262598.5781 | 2682694.5115 | 1262631.2406 | 2682690.5035 | 1262636.6109 | 2682684.8764 | 1262643.5488 | 2682677.5404 | 1262651.4636 | 2682576.4152 | 1262771.845 | 2682574.1253 | 1262775.0488 | 2682572.5913 | 1262780.2315 | 2682572.1935 | 1262786.0527 | 2682573.5312 | 1262791.6868 | 2682575.839 | 1262796.3672 | 2682579.0837 | 1262799.7818 | 2682600.266 | 1262817.8027 | 2682629.8913 | 1262843.0028
21 | 2682629.8913 | 1262843.0028 | 2682636.5721 | 1262835.0454 | 2682676.4325 | 1262869.6405 | 2682687.3828 | 1262856.9948 | 2682699.7268 | 1262842.7452
22 | 2682629.8913 | 1262843.0028 | 2682664.2936 | 1262872.9957 | 2682668.7283 | 1262876.427 | 2682672.9441 | 1262878.81 | 2682676.2612 | 1262880.2687 | 2682679.2677 | 1262881.3115 | 2682686.1068 | 1262882.508 | 2682691.4058 | 1262882.849 | 2682696.6386 | 1262881.4655 | 2682701.4286 | 1262878.8861 | 2682705.8735 | 1262875.123 | 2682718.8445 | 1262860.3266
23 | 2682729.1062 | 1262603.9474 | 2682734.9696 | 1262612.436 | 2682739.1023 | 1262629.9186 | 2682727.8816 | 1262645.1513 | 2682772.109 | 1262702.6546
24 | 2682677.187 | 1262807.08 | 2682707.798 | 1262833.4285 | 2682699.7268 | 1262842.7452
25 | 2682732.7695 | 1262844.4419 | 2682718.8445 | 1262860.3266
26 | 2682732.7695 | 1262844.4419 | 2682756.5199 | 1262816.7525 | 2682759.3842 | 1262819.339 | 2682761.8967 | 1262816.383 | 2682766.7491 | 1262819.5756
27 | 2682768.3712 | 1262766.1454 | 2682773.6838 | 1262770.9124 | 2682781.9631 | 1262777.9448 | 2682785.5204 | 1262781.086 | 2682789.1898 | 1262784.2843 | 2682761.8967 | 1262816.383 | 2682766.7491 | 1262819.5756
28 | 2682766.7491 | 1262819.5756 | 2682831.8968 | 1262863.093
29 | 2682768.3712 | 1262766.1454 | 2682766.9341 | 1262764.9355 | 2682756.4147 | 1262776.375
30 | 2682768.3712 | 1262766.1454 | 2682775.8646 | 1262757.21
31 | 2682863.125 | 1262883.9529 | 2682831.8968 | 1262863.093
32 | 2682620.087 | 1263109.9854 | 2682633.2871 | 1263118.5098 | 2682659.7093 | 1263136.1483
33 | 2682620.087 | 1263109.9854 | 2682628.5476 | 1263096.4819 | 2682633.1831 | 1263088.2291 | 2682639.6656 | 1263077.1999 | 2682650.3473 | 1263083.7321
34 | 2682650.3473 | 1263083.7321 | 2682647.8387 | 1263089.1123 | 2682649.8618 | 1263096.9022 | 2682653.0357 | 1263109.1339
35 | 2682756.4147 | 1262776.375 | 2682746.1975 | 1262767.459
36 | 2682876.7626 | 1263086.9581 | 2682844.2689 | 1263067.699 | 2682842.2471 | 1263066.2807
37 | 2682876.7626 | 1263086.9581 | 2682901.1048 | 1263101.3883 | 2682895.5913 | 1263105.0694 | 2682891.1411 | 1263110.8227
38 | 2682876.7626 | 1263086.9581 | 2682883.1717 | 1263074.4421
39 | 2682842.2471 | 1263066.2807 | 2682835.5604 | 1263077.8962
40 | 2682891.1411 | 1263110.8227 | 2682864.1409 | 1263094.6873 | 2682857.3037 | 1263105.8899
41 | 2682891.1411 | 1263110.8227 | 2682877.9974 | 1263127.8342
42 | 2682890.3254 | 1263060.4719 | 2682890.3254 | 1263060.4719 | 2682883.1717 | 1263074.4421
43 | 2682821.9879 | 1263101.4731 | 2682835.5604 | 1263077.8962
44 | 2682923.4206 | 1262829.5776 | 2682914.0304 | 1262839.9874 | 2682901.4162 | 1262853.5879
45 | 2682923.4206 | 1262829.5776 | 2682948.8529 | 1262851.2966
46 | 2682901.4162 | 1262853.5879 | 2682924.8699 | 1262873.8998
47 | 2682901.4162 | 1262853.5879 | 2682893.0475 | 1262862.611 | 2682879.8904 | 1262876.7933
48 | 2682913.4598 | 1263039.6354 | 2682921.3941 | 1263024.5015
49 | 2682929.273 | 1262983.7912 | 2682926.0496 | 1262986.9374 | 2682902.2354 | 1262974.5828 | 2682901.2435 | 1262975.4807 | 2682899.4649 | 1262977.1348 | 2682936.0479 | 1262996.5295 | 2682921.3941 | 1263024.5015
50 | 2682921.3941 | 1263024.5015 | 2682900.7994 | 1263013.0483
51 | 2682913.4598 | 1263039.6354 | 2682910.2009 | 1263037.7994
52 | 2682929.273 | 1262983.7912 | 2682941.4866 | 1262971.8811
53 | 2682889.8784 | 1263010.6934 | 2682899.2432 | 1263016.0399 | 2682900.7994 | 1263013.0483
54 | 2682717.2741 | 1263104.8619 | 2682717.837 | 1263118.4693 | 2682717.3136 | 1263124.6446 | 2682720.9343 | 1263127.0082 | 2682724.2008 | 1263128.8442 | 2682730.031 | 1263132.1283 | 2682740.1393 | 1263137.6295 | 2682786.6136 | 1263162.9218
55 | 2682717.2741 | 1263104.8619 | 2682716.0939 | 1263101.4427 | 2682697.4365 | 1263089.1481
56 | 2682786.6136 | 1263162.9218 | 2682802.1981 | 1263135.8499
57 | 2682675.1645 | 1263074.4716 | 2682697.4365 | 1263089.1481
58 | 2682868.7365 | 1263139.8203 | 2682877.9974 | 1263127.8342
59 | 2682802.1981 | 1263135.8499 | 2682821.9879 | 1263101.4731
60 | 2682863.125 | 1262883.9529 | 2682831.2282 | 1262917.7103 | 2682840.6016 | 1262927.5764
61 | 2682863.125 | 1262883.9529 | 2682869.403 | 1262888.0885 | 2682879.8904 | 1262876.7933
62 | 2682852.7067 | 1262940.3176 | 2682840.6016 | 1262927.5764
63 | 2682879.8904 | 1262876.7933 | 2682900.4374 | 1262896.8861
64 | 2682675.1645 | 1263074.4716 | 2682673.9283 | 1263076.1334 | 2682661.6769 | 1263072.4927 | 2682643.6051 | 1263061.5002
65 | 2682587.8491 | 1262954.8251 | 2682576.0447 | 1262949.9009 | 2682571.8762 | 1262946.3776
66 | 2682804.1293 | 1262947.74 | 2682822.2783 | 1262964.9211
67 | 2682707.82 | 1263065.5212 | 2682723.3664 | 1263077.728
68 | 2682707.82 | 1263065.5212 | 2682690.1448 | 1263054.2986
69 | 2682549.4054 | 1262927.3828 | 2682549.5448 | 1262927.5025 | 2682571.8762 | 1262946.3776
70 | 2682734.0135 | 1262737.2645 | 2682710.5586 | 1262717.5531
71 | 2682734.0135 | 1262737.2645 | 2682724.3497 | 1262748.3936
72 | 2682710.5586 | 1262717.5531 | 2682709.3194 | 1262716.5117
73 | 2682724.3497 | 1262748.3936 | 2682746.1975 | 1262767.459
74 | 2682888.0218 | 1263059.2831 | 2682890.3254 | 1263060.4719
75 | 2682889.8784 | 1263010.6934 | 2682875.5468 | 1263039.7812
76 | 2682690.1448 | 1263054.2986 | 2682675.1645 | 1263074.4716
77 | 2682868.7365 | 1263139.8203 | 2682854.9179 | 1263157.6963 | 2682849.5413 | 1263165.3227
78 | 2682849.4496 | 1262943.7191 | 2682852.7067 | 1262940.3176
79 | 2682852.7067 | 1262940.3176 | 2682857.7832 | 1262935.0291 | 2682857.8692 | 1262935.1125
80 | 2682695.8129 | 1262705.1609 | 2682709.3194 | 1262716.5117
81 | 2682841.0581 | 1262974.6091 | 2682834.6511 | 1262968.598 | 2682830.4581 | 1262972.6646 | 2682822.2783 | 1262964.9211
82 | 2682841.0581 | 1262974.6091 | 2682843.5668 | 1262976.9627 | 2682871.987 | 1262948.8166 | 2682863.584 | 1262940.6598
83 | 2682857.8692 | 1262935.1125 | 2682863.584 | 1262940.6598
84 | 2682870.508 | 1263050.0083 | 2682875.5468 | 1263039.7812
85 | 2682888.0218 | 1263059.2831 | 2682870.508 | 1263050.0083
86 | 2682690.1448 | 1263054.2986 | 2682688.2676 | 1263052.0966
87 | 2682673.8828 | 1263035.2231 | 2682688.2676 | 1263052.0966

## bus_geodata
| x | y | coords
0 | 2682668.9723 | 1262987.6376
1 | 2682657.6923 | 1262979.9544
2 | 2682638.1899 | 1262966.6708
3 | 2682618.6556 | 1262976.8614
4 | 2682615.8957 | 1262992.6485
5 | 2682585.8947 | 1263042.3996
6 | 2682599.6766 | 1263011.5473
7 | 2682628.6066 | 1263069.6284
8 | 2682635.5008 | 1262957.4816
9 | 2682605.7236 | 1262969.1503
10 | 2682739.0893 | 1262954.316
11 | 2682768.8966 | 1262977.7291
12 | 2682734.0734 | 1262994.0325
13 | 2682758.1896 | 1262937.3054
14 | 2682629.8913 | 1262843.0028
15 | 2682729.1062 | 1262603.9474
16 | 2682699.7268 | 1262842.7452
17 | 2682718.8445 | 1262860.3266
18 | 2682766.7491 | 1262819.5756
19 | 2682732.7695 | 1262844.4419
20 | 2682768.3712 | 1262766.1454
21 | 2682831.8968 | 1262863.093
22 | 2682620.087 | 1263109.9854
23 | 2682659.7093 | 1263136.1483
24 | 2682650.3473 | 1263083.7321
25 | 2682622.3424 | 1262946.5856
26 | 2682772.109 | 1262702.6546
27 | 2682756.4147 | 1262776.375
28 | 2682775.8646 | 1262757.21
29 | 2682653.0357 | 1263109.1339
30 | 2682876.7626 | 1263086.9581
31 | 2682842.2471 | 1263066.2807
32 | 2682891.1411 | 1263110.8227
33 | 2682883.1717 | 1263074.4421
34 | 2682835.5604 | 1263077.8962
35 | 2682923.4206 | 1262829.5776
36 | 2682901.4162 | 1262853.5879
37 | 2682948.8529 | 1262851.2966
38 | 2682921.3941 | 1263024.5015
39 | 2682913.4598 | 1263039.6354
40 | 2682929.273 | 1262983.7912
41 | 2682900.7994 | 1263013.0483
42 | 2682717.2741 | 1263104.8619
43 | 2682786.6136 | 1263162.9218
44 | 2682697.4365 | 1263089.1481
45 | 2682857.3037 | 1263105.8899
46 | 2682877.9974 | 1263127.8342
47 | 2682910.2008 | 1263037.7994
48 | 2682941.4866 | 1262971.8811
49 | 2682802.1981 | 1263135.8499
50 | 2682863.125 | 1262883.9529
51 | 2682840.6016 | 1262927.5764
52 | 2682879.8904 | 1262876.7933
53 | 2682900.4374 | 1262896.8861
54 | 2682643.6051 | 1263061.5002
55 | 2682587.8491 | 1262954.8251
56 | 2682781.0307 | 1262985.2888
57 | 2682804.1293 | 1262947.74
58 | 2682754.2335 | 1263015.0309
59 | 2682707.82 | 1263065.5212
60 | 2682677.187 | 1262807.08
61 | 2682549.4054 | 1262927.3828
62 | 2682571.8762 | 1262946.3776
63 | 2682734.0135 | 1262737.2645
64 | 2682710.5586 | 1262717.5531
65 | 2682724.3497 | 1262748.3936
66 | 2682746.1975 | 1262767.459
67 | 2682890.3254 | 1263060.4719
68 | 2682821.9879 | 1263101.4731
69 | 2682924.8699 | 1262873.8998
70 | 2682889.8784 | 1263010.6934
71 | 2682723.3664 | 1263077.728
72 | 2682675.1645 | 1263074.4716
73 | 2682868.7365 | 1263139.8203
74 | 2682849.5413 | 1263165.3227
75 | 2682852.7067 | 1262940.3176
76 | 2682709.3194 | 1262716.5117
77 | 2682822.2783 | 1262964.9211
78 | 2682841.0581 | 1262974.6091
79 | 2682863.584 | 1262940.6598
80 | 2682857.8692 | 1262935.1125
81 | 2682849.4496 | 1262943.7191
82 | 2682695.8129 | 1262705.1609
83 | 2682875.5468 | 1263039.7812
84 | 2682870.508 | 1263050.0083
85 | 2682888.0218 | 1263059.2831
86 | 2682690.1448 | 1263054.2986
87 | 2682688.2676 | 1263052.0966
88 | 2682673.8828 | 1263035.2231
89 | 2682746.256 | 1262963.8571

## line_std_types
| c_nf_per_km | r_ohm_per_km | x_ohm_per_km | max_i_ka | type | q_mm2 | alpha | voltage_rating
NAYY 4x50 SE | 210 | 0.642 | 0.083 | 0.142 | cs | 50 | 0.00403 | LV
NAYY 4x120 SE | 264 | 0.225 | 0.08 | 0.242 | cs | 120 | 0.00403 | LV
NAYY 4x150 SE | 261 | 0.208 | 0.08 | 0.27 | cs | 150 | 0.00403 | LV
NA2XS2Y 1x95 RM/25 12/20 kV | 216 | 0.313 | 0.132 | 0.252 | cs | 95 | 0.00403 | MV
NA2XS2Y 1x185 RM/25 12/20 kV | 273 | 0.161 | 0.117 | 0.362 | cs | 185 | 0.00403 | MV
NA2XS2Y 1x240 RM/25 12/20 kV | 304 | 0.122 | 0.112 | 0.421 | cs | 240 | 0.00403 | MV
NA2XS2Y 1x95 RM/25 6/10 kV | 315 | 0.313 | 0.123 | 0.249 | cs | 95 | 0.00403 | MV
NA2XS2Y 1x185 RM/25 6/10 kV | 406 | 0.161 | 0.11 | 0.358 | cs | 185 | 0.00403 | MV
NA2XS2Y 1x240 RM/25 6/10 kV | 456 | 0.122 | 0.105 | 0.416 | cs | 240 | 0.00403 | MV
NA2XS2Y 1x150 RM/25 12/20 kV | 250 | 0.206 | 0.116 | 0.319 | cs | 150 | 0.00403 | MV
NA2XS2Y 1x120 RM/25 12/20 kV | 230 | 0.253 | 0.119 | 0.283 | cs | 120 | 0.00403 | MV
NA2XS2Y 1x70 RM/25 12/20 kV | 190 | 0.443 | 0.132 | 0.22 | cs | 70 | 0.00403 | MV
NA2XS2Y 1x150 RM/25 6/10 kV | 360 | 0.206 | 0.11 | 0.315 | cs | 150 | 0.00403 | MV
NA2XS2Y 1x120 RM/25 6/10 kV | 340 | 0.253 | 0.113 | 0.28 | cs | 120 | 0.00403 | MV
NA2XS2Y 1x70 RM/25 6/10 kV | 280 | 0.443 | 0.123 | 0.217 | cs | 70 | 0.00403 | MV
N2XS(FL)2Y 1x120 RM/35 64/110 kV | 112 | 0.153 | 0.166 | 0.366 | cs | 120 | 0.00393 | HV
N2XS(FL)2Y 1x185 RM/35 64/110 kV | 125 | 0.099 | 0.156 | 0.457 | cs | 185 | 0.00393 | HV
N2XS(FL)2Y 1x240 RM/35 64/110 kV | 135 | 0.075 | 0.149 | 0.526 | cs | 240 | 0.00393 | HV
N2XS(FL)2Y 1x300 RM/35 64/110 kV | 144 | 0.06 | 0.144 | 0.588 | cs | 300 | 0.00393 | HV
15-AL1/3-ST1A 0.4 | 11 | 1.8769 | 0.35 | 0.105 | ol | 16 | 0.00403 | LV
24-AL1/4-ST1A 0.4 | 11.25 | 1.2012 | 0.335 | 0.14 | ol | 24 | 0.00403 | LV
48-AL1/8-ST1A 0.4 | 12.2 | 0.5939 | 0.3 | 0.21 | ol | 48 | 0.00403 | LV
94-AL1/15-ST1A 0.4 | 13.2 | 0.306 | 0.29 | 0.35 | ol | 94 | 0.00403 | LV
34-AL1/6-ST1A 10.0 | 9.7 | 0.8342 | 0.36 | 0.17 | ol | 34 | 0.00403 | MV
48-AL1/8-ST1A 10.0 | 10.1 | 0.5939 | 0.35 | 0.21 | ol | 48 | 0.00403 | MV
70-AL1/11-ST1A 10.0 | 10.4 | 0.4132 | 0.339 | 0.29 | ol | 70 | 0.00403 | MV
94-AL1/15-ST1A 10.0 | 10.75 | 0.306 | 0.33 | 0.35 | ol | 94 | 0.00403 | MV
122-AL1/20-ST1A 10.0 | 11.1 | 0.2376 | 0.323 | 0.41 | ol | 122 | 0.00403 | MV
149-AL1/24-ST1A 10.0 | 11.25 | 0.194 | 0.315 | 0.47 | ol | 149 | 0.00403 | MV
34-AL1/6-ST1A 20.0 | 9.15 | 0.8342 | 0.382 | 0.17 | ol | 34 | 0.00403 | MV
48-AL1/8-ST1A 20.0 | 9.5 | 0.5939 | 0.372 | 0.21 | ol | 48 | 0.00403 | MV
70-AL1/11-ST1A 20.0 | 9.7 | 0.4132 | 0.36 | 0.29 | ol | 70 | 0.00403 | MV
94-AL1/15-ST1A 20.0 | 10 | 0.306 | 0.35 | 0.35 | ol | 94 | 0.00403 | MV
122-AL1/20-ST1A 20.0 | 10.3 | 0.2376 | 0.344 | 0.41 | ol | 122 | 0.00403 | MV
149-AL1/24-ST1A 20.0 | 10.5 | 0.194 | 0.337 | 0.47 | ol | 149 | 0.00403 | MV
184-AL1/30-ST1A 20.0 | 10.75 | 0.1571 | 0.33 | 0.535 | ol | 184 | 0.00403 | MV
243-AL1/39-ST1A 20.0 | 11 | 0.1188 | 0.32 | 0.645 | ol | 243 | 0.00403 | MV
48-AL1/8-ST1A 110.0 | 8 | 0.5939 | 0.46 | 0.21 | ol | 48 | 0.00403 | HV
70-AL1/11-ST1A 110.0 | 8.4 | 0.4132 | 0.45 | 0.29 | ol | 70 | 0.00403 | HV
94-AL1/15-ST1A 110.0 | 8.65 | 0.306 | 0.44 | 0.35 | ol | 94 | 0.00403 | HV
122-AL1/20-ST1A 110.0 | 8.5 | 0.2376 | 0.43 | 0.41 | ol | 122 | 0.00403 | HV
149-AL1/24-ST1A 110.0 | 8.75 | 0.194 | 0.41 | 0.47 | ol | 149 | 0.00403 | HV
184-AL1/30-ST1A 110.0 | 8.8 | 0.1571 | 0.4 | 0.535 | ol | 184 | 0.00403 | HV
243-AL1/39-ST1A 110.0 | 9 | 0.1188 | 0.39 | 0.645 | ol | 243 | 0.00403 | HV
305-AL1/39-ST1A 110.0 | 9.2 | 0.0949 | 0.38 | 0.74 | ol | 305 | 0.00403 | HV
490-AL1/64-ST1A 110.0 | 9.75 | 0.059 | 0.37 | 0.96 | ol | 490 | 0.00403 | HV
679-AL1/86-ST1A 110.0 | 9.95 | 0.042 | 0.36 | 1.15 | ol | 679 | 0.00403 | HV
490-AL1/64-ST1A 220.0 | 10 | 0.059 | 0.285 | 0.96 | ol | 490 | 0.00403 | HV
679-AL1/86-ST1A 220.0 | 11.7 | 0.042 | 0.275 | 1.15 | ol | 679 | 0.00403 | HV
490-AL1/64-ST1A 380.0 | 11 | 0.059 | 0.253 | 0.96 | ol | 490 | 0.00403 | HV
679-AL1/86-ST1A 380.0 | 14.6 | 0.042 | 0.25 | 1.15 | ol | 679 | 0.00403 | HV

## trafo_std_types
| i0_percent | pfe_kw | vkr_percent | sn_mva | vn_lv_kv | vn_hv_kv | vk_percent | shift_degree | vector_group | tap_side | tap_neutral | tap_min | tap_max | tap_step_degree | tap_step_percent | tap_phase_shifter
160 MVA 380/110 kV | 0.06 | 60 | 0.25 | 160 | 110 | 380 | 12.2 | 0 | Yy0 | hv | 0 | -9 | 9 | 0 | 1.5 | FALSE
100 MVA 220/110 kV | 0.06 | 55 | 0.26 | 100 | 110 | 220 | 12 | 0 | Yy0 | hv | 0 | -9 | 9 | 0 | 1.5 | FALSE
63 MVA 110/20 kV | 0.04 | 22 | 0.32 | 63 | 20 | 110 | 18 | 150 | YNd5 | hv | 0 | -9 | 9 | 0 | 1.5 | FALSE
40 MVA 110/20 kV | 0.05 | 18 | 0.34 | 40 | 20 | 110 | 16.2 | 150 | YNd5 | hv | 0 | -9 | 9 | 0 | 1.5 | FALSE
25 MVA 110/20 kV | 0.07 | 14 | 0.41 | 25 | 20 | 110 | 12 | 150 | YNd5 | hv | 0 | -9 | 9 | 0 | 1.5 | FALSE
63 MVA 110/10 kV | 0.04 | 22 | 0.32 | 63 | 10 | 110 | 18 | 150 | YNd5 | hv | 0 | -9 | 9 | 0 | 1.5 | FALSE
40 MVA 110/10 kV | 0.05 | 18 | 0.34 | 40 | 10 | 110 | 16.2 | 150 | YNd5 | hv | 0 | -9 | 9 | 0 | 1.5 | FALSE
25 MVA 110/10 kV | 0.07 | 14 | 0.41 | 25 | 10 | 110 | 12 | 150 | YNd5 | hv | 0 | -9 | 9 | 0 | 1.5 | FALSE
0.25 MVA 20/0.4 kV | 0.32 | 0.8 | 1.44 | 0.25 | 0.4 | 20 | 6 | 150 | Yzn5 | hv | 0 | -2 | 2 | 0 | 2.5 | FALSE
0.4 MVA 20/0.4 kV | 0.3375 | 1.35 | 1.425 | 0.4 | 0.4 | 20 | 6 | 150 | Dyn5 | hv | 0 | -2 | 2 | 0 | 2.5 | FALSE
0.63 MVA 20/0.4 kV | 0.2619 | 1.65 | 1.206 | 0.63 | 0.4 | 20 | 6 | 150 | Dyn5 | hv | 0 | -2 | 2 | 0 | 2.5 | FALSE
0.25 MVA 10/0.4 kV | 0.24 | 0.6 | 1.2 | 0.25 | 0.4 | 10 | 4 | 150 | Dyn5 | hv | 0 | -2 | 2 | 0 | 2.5 | FALSE
0.4 MVA 10/0.4 kV | 0.2375 | 0.95 | 1.325 | 0.4 | 0.4 | 10 | 4 | 150 | Dyn5 | hv | 0 | -2 | 2 | 0 | 2.5 | FALSE
0.63 MVA 10/0.4 kV | 0.1873 | 1.18 | 1.0794 | 0.63 | 0.4 | 10 | 4 | 150 | Dyn5 | hv | 0 | -2 | 2 | 0 | 2.5 | FALSE

## trafo3w_std_types
| sn_hv_mva | sn_mv_mva | sn_lv_mva | vn_hv_kv | vn_mv_kv | vn_lv_kv | vk_hv_percent | vk_mv_percent | vk_lv_percent | vkr_hv_percent | vkr_mv_percent | vkr_lv_percent | pfe_kw | i0_percent | shift_mv_degree | shift_lv_degree | vector_group | tap_side | tap_neutral | tap_min | tap_max | tap_step_percent
63/25/38 MVA 110/20/10 kV | 63 | 25 | 38 | 110 | 20 | 10 | 10.4 | 10.4 | 10.4 | 0.28 | 0.32 | 0.35 | 35 | 0.89 | 0 | 0 | YN0yn0yn0 | hv | 0 | -10 | 10 | 1.2
63/25/38 MVA 110/10/10 kV | 63 | 25 | 38 | 110 | 10 | 10 | 10.4 | 10.4 | 10.4 | 0.28 | 0.32 | 0.35 | 35 | 0.89 | 0 | 0 | YN0yn0yn0 | hv | 0 | -10 | 10 | 1.2

## fuse_std_types
| fuse_type | i_rated_a | t_avg | t_min | t_total | x_avg | x_min | x_total
HV 100A | HV 100A | 100 | 0 | [10.0, 3.64, 0.854, 0.281, 0.1, 0.0531, 0.022, 0.01] | [10.0, 4.267, 1.21, 0.403, 0.1, 0.058, 0.022, 0.01] | 0 | [300.0, 350.0, 450.0, 550.0, 700.0, 850.0, 1200.0, 1752.0] | [600.0, 700.0, 900.0, 1150.0, 1665.0, 2000.0, 3000.0, 4313.0]
HV 10A | HV 10A | 10 | 0 | [10.0, 1675.0, 0.344, 0.156, 0.1, 0.0417, 0.0171, 0.01] | [10.0, 1.3, 0.3, 0.155, 0.1, 0.0555, 0.023, 0.01] | 0 | [30.0, 32.0, 35.0, 37.0, 39.0, 50.0, 70.0, 88.0] | [60.0, 70.0, 80.0, 87.0, 94.0, 110.0, 150.0, 216.0]
HV 125A | HV 125A | 125 | 0 | [10.0, 1.82, 0.344, 0.1, 0.0467, 0.0269, 0.01] | [10.0, 2.478, 0.426, 0.1, 0.0427, 0.0211, 0.01] | 0 | [375.0, 500.0, 700.0, 925.0, 1200.0, 1500.0, 2341.0] | [750.0, 1000.0, 1500.0, 2200.0, 3000.0, 4000.0, 5765.0]
HV 160A | HV 160A | 160 | 0 | [10.0, 4.15, 1.03, 0.198, 0.1, 0.051, 0.0172, 0.01] | [10.0, 2.3, 0.734, 0.274, 0.1, 0.046, 0.0177, 0.01] | 0 | [480.0, 550.0, 700.0, 1000.0, 1260.0, 1600.0, 2500.0, 3227.0] | [960.0, 1300.0, 1700.0, 2200.0, 2996.0, 4000.0, 6000.0, 7946.0]
HV 16A | HV 16A | 16 | 0 | [10.0, 0.352, 0.164, 0.1, 0.0649, 0.0342, 0.01] | [10.0, 2.34, 0.722, 0.181, 0.1, 0.055, 0.0296, 0.01] | 0 | [48.0, 60.0, 65.0, 71.0, 80.0, 100.0, 162.0] | [96.0, 110.0, 125.0, 150.0, 168.0, 200.0, 250.0, 398.0]
HV 200A | HV 200A | 200 | 0 | [10.0, 4.267, 1.21, 0.403, 0.1, 0.058, 0.022, 0.01] | [10.0, 3.73, 1.654, 0.328, 0.1, 0.0531, 0.019, 0.01] | 0 | [600.0, 700.0, 900.0, 1150.0, 1665.0, 2000.0, 3000.0, 4313.0] | [1200.0, 1500.0, 1800.0, 2700.0, 3960.0, 5000.0, 7500.0, 10620.0]
HV 20A | HV 20A | 20 | 0 | [10.0, 1.3, 0.3, 0.155, 0.1, 0.0555, 0.023, 0.01] | [10.0, 1.3, 0.161, 0.1, 0.0611, 0.0399, 0.0141, 0.01] | 0 | [60.0, 70.0, 80.0, 87.0, 94.0, 110.0, 150.0, 216.0] | [120.0, 150.0, 200.0, 223.0, 260.0, 300.0, 450.0, 532.0]
HV 25A | HV 25A | 25 | 0 | [10.0, 2.512, 0.833, 0.299, 0.1, 0.0372, 0.0223, 0.01] | [10.0, 3.125, 0.597, 0.198, 0.1, 0.0378, 0.022, 0.01] | 0 | [75.0, 82.0, 90.0, 100.0, 124.0, 170.0, 200.0, 289.0] | [150.0, 170.0, 210.0, 250.0, 294.0, 400.0, 500.0, 711.0]
HV 31.5A | HV 31.5A | 31.5 | 0 | [10.0, 2.34, 0.722, 0.181, 0.1, 0.055, 0.0296, 0.01] | [10.0, 2.84, 0.368, 0.164, 0.1, 0.0621, 0.0378, 0.0195, 0.01] | 0 | [95.0, 110.0, 125.0, 150.0, 165.0, 200.0, 250.0, 390.0] | [189.0, 220.0, 300.0, 350.0, 393.0, 450.0, 530.0, 700.0, 960.0]
HV 40A | HV 40A | 40 | 0 | [10.0, 1.3, 0.161, 0.1, 0.0611, 0.0399, 0.0141, 0.01] | [10.0, 2.05, 0.369, 0.198, 0.1, 0.051, 0.0298, 0.01] | 0 | [120.0, 150.0, 200.0, 223.0, 260.0, 300.0, 450.0, 532.0] | [240.0, 300.0, 400.0, 450.0, 530.0, 650.0, 800.0, 1311.0]
HV 50A | HV 50A | 50 | 0 | [10.0, 3.215, 0.597, 0.198, 0.1, 0.0378, 0.022, 0.01] | [10.0, 3.64, 0.854, 0.281, 0.1, 0.0531, 0.022, 0.01] | 0 | [150.0, 170.0, 210.0, 250.0, 294.0, 400.0, 500.0, 711.0] | [300.0, 350.0, 450.0, 550.0, 700.0, 850.0, 1200.0, 1752.0]
HV 6.3A | HV 6.3A | 6.3 | 0 | [10.0, 1.39, 0.344, 0.168, 0.1, 0.056, 0.0263, 0.01] | [10.0, 1.711, 0.516, 0.198, 0.1, 0.0634, 0.0303, 0.01] | 0 | [19.0, 19.5, 20.4, 20.8, 22.0, 25.0, 32.0, 48.0] | [38.0, 40.0, 43.0, 48.0, 53.0, 60.0, 75.0, 118.0]
HV 63A | HV 63A | 63 | 0 | [10.0, 2.84, 0.368, 0.164, 0.1, 0.0621, 0.0378, 0.0195, 0.01] | [10.0, 1.82, 0.344, 0.1, 0.0467, 0.0269, 0.01] | 0 | [189.0, 220.0, 300.0, 350.0, 393.0, 450.0, 530.0, 700.0, 961.0] | [378.0, 500.0, 700.0, 934.0, 1200.0, 1500.0, 2366.0]
HV 80A | HV 80A | 80 | 0 | [10.0, 2.05, 0.369, 0.198, 0.1, 0.051, 0.0298, 0.01] | [10.0, 4.15, 1.03, 0.198, 0.1, 0.051, 0.0172, 0.01] | 0 | [240.0, 300.0, 400.0, 450.0, 530.0, 650.0, 800.0, 1311.0] | [480.0, 550.0, 700.0, 1000.0, 1260.0, 1600.0, 2500.0, 3227.0]
Siemens NH-1-100 | Siemens NH-1-100 | 100 | [5400.0, 2000.0, 400.0, 20.0, 1.0, 0.2, 0.012, 0.004] | 0 | 0 | [150.0, 190.0, 250.0, 430.0, 900.0, 1250.0, 2700.0, 3600.0] | 0 | 0
Siemens NH-1-125 | Siemens NH-1-125 | 125 | [4800.0, 120.0, 7.0, 0.1, 0.004] | 0 | 0 | [180.0, 400.0, 740.0, 2000.0, 4250.0] | 0 | 0
Siemens NH-1-16 | Siemens NH-1-16 | 16 | [4000.0, 400.0, 2.0, 0.1, 0.04, 0.01] | 0 | 0 | [26.0, 35.0, 75.0, 150.0, 200.0, 300.0] | 0 | 0
Siemens NH-1-160 | Siemens NH-1-160 | 160 | [4800.0, 120.0, 7.0, 0.1, 0.004] | 0 | 0 | [210.0, 500.0, 900.0, 2300.0, 5000.0] | 0 | 0
Siemens NH-1-25 | Siemens NH-1-25 | 25 | [4000.0, 1000.0, 10.0, 0.2, 0.02, 0.01] | 0 | 0 | [40.0, 50.0, 100.0, 210.0, 400.0, 500.0] | 0 | 0
Siemens NH-1-50 | Siemens NH-1-50 | 50 | [4000.0, 40.0, 4.0, 1.0, 0.02, 0.01] | 0 | 0 | [86.0, 200.0, 300.0, 400.0, 1000.0, 1280.0] | 0 | 0
Siemens NH-1-63 | Siemens NH-1-63 | 63 | [4000.0, 100.0, 10.0, 2.0, 0.04, 0.01] | 0 | 0 | [100.0, 200.0, 300.0, 400.0, 1000.0, 1500.0] | 0 | 0
Siemens NH-1-80 | Siemens NH-1-80 | 80 | [4800.0, 120.0, 7.0, 0.1, 0.01] | 0 | 0 | [150.58, 250.0, 450.0, 1150.0, 2470.0] | 0 | 0
Siemens NH-2-1000 | Siemens NH-2-1000 | 1000 | [4800.0, 120.0, 7.0, 0.1, 0.004] | 0 | 0 | [1900.0, 3500.0, 8400.0, 24000.0, 52000.0] | 0 | 0
Siemens NH-2-200 | Siemens NH-2-200 | 200 | [4800.0, 120.0, 7.0, 0.1, 0.004] | 0 | 0 | [280.0, 650.0, 1200.0, 3000.0, 7000.0] | 0 | 0
Siemens NH-2-224 | Siemens NH-2-224 | 224 | [4800.0, 120.0, 7.0, 0.2, 0.04, 0.004] | 0 | 0 | [400.0, 750.0, 1453.0, 3025.0, 4315.0, 7600.0] | 0 | 0
Siemens NH-2-250 | Siemens NH-2-250 | 250 | [4800.0, 120.0, 7.0, 0.1, 0.004] | 0 | 0 | [450.0, 800.0, 1650.0, 4000.0, 8500.0] | 0 | 0
Siemens NH-2-315 | Siemens NH-2-315 | 315 | [4800.0, 120.0, 7.0, 0.1, 0.004] | 0 | 0 | [550.0, 920.0, 1900.0, 5000.0, 11000.0] | 0 | 0
Siemens NH-2-355 | Siemens NH-2-355 | 355 | [4800.0, 120.0, 6.0, 0.1, 0.004] | 0 | 0 | [650.0, 1116.27, 2350.0, 5840.0, 12790.0] | 0 | 0
Siemens NH-2-400 | Siemens NH-2-400 | 400 | [4800.0, 120.0, 7.0, 0.1, 0.004] | 0 | 0 | [720.0, 1350.0, 2800.0, 6500.0, 15000.0] | 0 | 0
Siemens NH-2-425 | Siemens NH-2-425 | 425 | [4800.0, 120.0, 7.0, 0.1, 0.004] | 0 | 0 | [850.0, 1500.0, 3050.0, 7500.0, 16500.0] | 0 | 0
Siemens NH-2-630 | Siemens NH-2-630 | 630 | [4800.0, 120.0, 7.0, 0.1, 0.004] | 0 | 0 | [1200.0, 2000.0, 4800.0, 12000.0, 26000.0] | 0 | 0

## dtypes
| element | column | dtype
0 | bus | name | object
1 | bus | vn_kv | float64
2 | bus | type | object
3 | bus | zone | object
4 | bus | in_service | bool
5 | load | name | object
6 | load | bus | uint32
7 | load | p_mw | float64
8 | load | q_mvar | float64
9 | load | const_z_percent | float64
10 | load | const_i_percent | float64
11 | load | sn_mva | float64
12 | load | scaling | float64
13 | load | in_service | bool
14 | load | type | object
15 | ext_grid | name | object
16 | ext_grid | bus | uint32
17 | ext_grid | vm_pu | float64
18 | ext_grid | va_degree | float64
19 | ext_grid | slack_weight | float64
20 | ext_grid | in_service | bool
21 | line | name | object
22 | line | std_type | object
23 | line | from_bus | uint32
24 | line | to_bus | uint32
25 | line | length_km | float64
26 | line | r_ohm_per_km | float64
27 | line | x_ohm_per_km | float64
28 | line | c_nf_per_km | float64
29 | line | g_us_per_km | float64
30 | line | max_i_ka | float64
31 | line | df | float64
32 | line | parallel | uint32
33 | line | type | object
34 | line | in_service | bool
35 | trafo | name | object
36 | trafo | std_type | object
37 | trafo | hv_bus | uint32
38 | trafo | lv_bus | uint32
39 | trafo | sn_mva | float64
40 | trafo | vn_hv_kv | float64
41 | trafo | vn_lv_kv | float64
42 | trafo | vk_percent | float64
43 | trafo | vkr_percent | float64
44 | trafo | pfe_kw | float64
45 | trafo | i0_percent | float64
46 | trafo | shift_degree | float64
47 | trafo | tap_side | object
48 | trafo | tap_neutral | int32
49 | trafo | tap_min | int32
50 | trafo | tap_max | int32
51 | trafo | tap_step_percent | float64
52 | trafo | tap_step_degree | float64
53 | trafo | tap_pos | int32
54 | trafo | tap_phase_shifter | bool
55 | trafo | parallel | uint32
56 | trafo | df | float64
57 | trafo | in_service | bool
58 | line_geodata | coords | object
59 | bus_geodata | x | float64
60 | bus_geodata | y | float64
61 | bus_geodata | coords | object

## parameters
| version | format_version | converged | OPF_converged | name | f_hz | sn_mva
0 | 2.14.6 | 2.14.0 | FALSE | FALSE |  | 50 | 1