## bus
| name | vn_kv | type | zone | in_service
0 | bus_LV_53-13_0_6_node_0 | 0.4 | n |  | TRUE
1 | bus_LV_53-13_0_6_node_1 | 0.4 | n |  | TRUE
2 | bus_LV_53-13_0_6_node_3 | 0.4 | n |  | TRUE
3 | bus_LV_53-13_0_6_node_10 | 0.4 | n |  | TRUE
4 | bus_LV_53-13_0_6_node_12 | 0.4 | n |  | TRUE
5 | bus_LV_53-13_0_6_node_2 | 0.4 | n |  | TRUE
6 | bus_LV_53-13_0_6_node_16 | 0.4 | n |  | TRUE
7 | bus_LV_53-13_0_6_node_23 | 0.4 | n |  | TRUE
8 | bus_LV_53-13_0_6_node_35 | 0.4 | n |  | TRUE
9 | bus_LV_53-13_0_6_node_36 | 0.4 | n |  | TRUE
10 | bus_LV_53-13_0_6_node_5 | 0.4 | n |  | TRUE
11 | bus_LV_53-13_0_6_node_70 | 0.4 | n |  | TRUE
12 | bus_LV_53-13_0_6_node_68 | 0.4 | n |  | TRUE
13 | bus_LV_53-13_0_6_node_6 | 0.4 | n |  | TRUE
14 | bus_LV_53-13_0_6_node_9 | 0.4 | n |  | TRUE
15 | bus_LV_53-13_0_6_node_144 | 0.4 | n |  | TRUE
16 | bus_LV_53-13_0_6_node_7 | 0.4 | n |  | TRUE
17 | bus_LV_53-13_0_6_node_11 | 0.4 | n |  | TRUE
18 | bus_LV_53-13_0_6_node_128 | 0.4 | n |  | TRUE
19 | bus_LV_53-13_0_6_node_8 | 0.4 | n |  | TRUE
20 | bus_LV_53-13_0_6_node_129 | 0.4 | n |  | TRUE
21 | bus_LV_53-13_0_6_node_161 | 0.4 | n |  | TRUE
22 | bus_LV_53-13_0_6_node_143 | 0.4 | n |  | TRUE
23 | bus_LV_53-13_0_6_node_136 | 0.4 | n |  | TRUE
24 | bus_LV_53-13_0_6_node_158 | 0.4 | n |  | TRUE
25 | bus_LV_53-13_0_6_node_13 | 0.4 | n |  | TRUE
26 | bus_LV_53-13_0_6_node_119 | 0.4 | n |  | TRUE
27 | bus_LV_53-13_0_6_node_117 | 0.4 | n |  | TRUE
28 | bus_LV_53-13_0_6_node_14 | 0.4 | n |  | TRUE
29 | bus_LV_53-13_0_6_node_15 | 0.4 | n |  | TRUE
30 | bus_LV_53-13_0_6_node_115 | 0.4 | n |  | TRUE
31 | bus_LV_53-13_0_6_node_137 | 0.4 | n |  | TRUE
32 | bus_LV_53-13_0_6_node_135 | 0.4 | n |  | TRUE
33 | bus_LV_53-13_0_6_node_37 | 0.4 | n |  | TRUE
34 | bus_LV_53-13_0_6_node_17 | 0.4 | n |  | TRUE
35 | bus_LV_53-13_0_6_node_157 | 0.4 | n |  | TRUE
36 | bus_LV_53-13_0_6_node_32 | 0.4 | n |  | TRUE
37 | bus_LV_53-13_0_6_node_18 | 0.4 | n |  | TRUE
38 | bus_LV_53-13_0_6_node_150 | 0.4 | n |  | TRUE
39 | bus_LV_53-13_0_6_node_87 | 0.4 | n |  | TRUE
40 | bus_LV_53-13_0_6_node_19 | 0.4 | n |  | TRUE
41 | bus_LV_53-13_0_6_node_133 | 0.4 | n |  | TRUE
42 | bus_LV_53-13_0_6_node_25 | 0.4 | n |  | TRUE
43 | bus_LV_53-13_0_6_node_131 | 0.4 | n |  | TRUE
44 | bus_LV_53-13_0_6_node_20 | 0.4 | n |  | TRUE
45 | bus_LV_53-13_0_6_node_59 | 0.4 | n |  | TRUE
46 | bus_LV_53-13_0_6_node_91 | 0.4 | n |  | TRUE
47 | bus_LV_53-13_0_6_node_21 | 0.4 | n |  | TRUE
48 | bus_LV_53-13_0_6_node_34 | 0.4 | n |  | TRUE
49 | bus_LV_53-13_0_6_node_159 | 0.4 | n |  | TRUE
50 | bus_LV_53-13_0_6_node_22 | 0.4 | n |  | TRUE
51 | bus_LV_53-13_0_6_node_147 | 0.4 | n |  | TRUE
52 | bus_LV_53-13_0_6_node_145 | 0.4 | n |  | TRUE
53 | bus_LV_53-13_0_6_node_52 | 0.4 | n |  | TRUE
54 | bus_LV_53-13_0_6_node_24 | 0.4 | n |  | TRUE
55 | bus_LV_53-13_0_6_node_26 | 0.4 | n |  | TRUE
56 | bus_LV_53-13_0_6_node_116 | 0.4 | n |  | TRUE
57 | bus_LV_53-13_0_6_node_88 | 0.4 | n |  | TRUE
58 | bus_LV_53-13_0_6_node_29 | 0.4 | n |  | TRUE
59 | bus_LV_53-13_0_6_node_85 | 0.4 | n |  | TRUE
60 | bus_LV_53-13_0_6_node_109 | 0.4 | n |  | TRUE
61 | bus_LV_53-13_0_6_node_110 | 0.4 | n |  | TRUE
62 | bus_LV_53-13_0_6_node_30 | 0.4 | n |  | TRUE
63 | bus_LV_53-13_0_6_node_27 | 0.4 | n |  | TRUE
64 | bus_LV_53-13_0_6_node_89 | 0.4 | n |  | TRUE
65 | bus_LV_53-13_0_6_node_28 | 0.4 | n |  | TRUE
66 | bus_LV_53-13_0_6_node_86 | 0.4 | n |  | TRUE
67 | bus_LV_53-13_0_6_node_142 | 0.4 | n |  | TRUE
68 | bus_LV_53-13_0_6_node_125 | 0.4 | n |  | TRUE
69 | bus_LV_53-13_0_6_node_105 | 0.4 | n |  | TRUE
70 | bus_LV_53-13_0_6_node_156 | 0.4 | n |  | TRUE
71 | bus_LV_53-13_0_6_node_160 | 0.4 | n |  | TRUE
72 | bus_LV_53-13_0_6_node_71 | 0.4 | n |  | TRUE
73 | bus_LV_53-13_0_6_node_69 | 0.4 | n |  | TRUE
74 | bus_LV_53-13_0_6_node_139 | 0.4 | n |  | TRUE
75 | bus_LV_53-13_0_6_node_104 | 0.4 | n |  | TRUE
76 | bus_LV_53-13_0_6_node_138 | 0.4 | n |  | TRUE
77 | bus_LV_53-13_0_6_node_151 | 0.4 | n |  | TRUE
78 | bus_LV_53-13_0_6_node_155 | 0.4 | n |  | TRUE
79 | bus_LV_53-13_0_6_node_130 | 0.4 | n |  | TRUE
80 | bus_LV_53-13_0_6_node_92 | 0.4 | n |  | TRUE
81 | bus_LV_53-13_0_6_node_146 | 0.4 | n |  | TRUE
82 | bus_LV_53-13_0_6_node_54 | 0.4 | n |  | TRUE
83 | bus_LV_53-13_0_6_node_50 | 0.4 | n |  | TRUE
84 | bus_LV_53-13_0_6_node_118 | 0.4 | n |  | TRUE
85 | bus_LV_53-13_0_6_node_120 | 0.4 | n |  | TRUE
86 | bus_LV_53-13_0_6_node_99 | 0.4 | n |  | TRUE
87 | bus_LV_53-13_0_6_node_84 | 0.4 | n |  | TRUE
88 | bus_LV_53-13_0_6_node_111 | 0.4 | n |  | TRUE
89 | bus_LV_53-13_0_6_node_121 | 0.4 | n |  | TRUE
90 | bus_LV_53-13_0_6_node_102 | 0.4 | n |  | TRUE
91 | bus_LV_53-13_0_6_node_90 | 0.4 | n |  | TRUE
92 | bus_LV_53-13_0_6_node_108 | 0.4 | n |  | TRUE
93 | bus_LV_53-13_0_6_node_141 | 0.4 | n |  | TRUE
94 | bus_LV_53-13_0_6_node_124 | 0.4 | n |  | TRUE
95 | bus_LV_53-13_0_6_node_122 | 0.4 | n |  | TRUE
96 | bus_LV_53-13_0_6_node_123 | 0.4 | n |  | TRUE
97 | bus_LV_53-13_0_6_node_140 | 0.4 | n |  | TRUE
98 | bus_LV_53-13_0_6_node_55 | 0.4 | n |  | TRUE
99 | bus_LV_53-13_0_6_node_38 | 0.4 | n |  | TRUE
100 | bus_LV_53-13_0_6_node_39 | 0.4 | n |  | TRUE
101 | bus_LV_53-13_0_6_node_40 | 0.4 | n |  | TRUE
102 | bus_LV_53-13_0_6_node_42 | 0.4 | n |  | TRUE
103 | bus_LV_53-13_0_6_node_46 | 0.4 | n |  | TRUE
104 | bus_LV_53-13_0_6_node_43 | 0.4 | n |  | TRUE
105 | bus_LV_53-13_0_6_node_98 | 0.4 | n |  | TRUE
106 | bus_LV_53-13_0_6_node_97 | 0.4 | n |  | TRUE
107 | bus_LV_53-13_0_6_node_44 | 0.4 | n |  | TRUE
108 | bus_LV_53-13_0_6_node_73 | 0.4 | n |  | TRUE
109 | bus_LV_53-13_0_6_node_45 | 0.4 | n |  | TRUE
110 | bus_LV_53-13_0_6_node_72 | 0.4 | n |  | TRUE
111 | bus_LV_53-13_0_6_node_48 | 0.4 | n |  | TRUE
112 | bus_LV_53-13_0_6_node_47 | 0.4 | n |  | TRUE
113 | bus_LV_53-13_0_6_node_96 | 0.4 | n |  | TRUE
114 | bus_LV_53-13_0_6_node_82 | 0.4 | n |  | TRUE
115 | bus_LV_53-13_0_6_node_80 | 0.4 | n |  | TRUE
116 | bus_LV_53-13_0_6_node_49 | 0.4 | n |  | TRUE
117 | bus_LV_53-13_0_6_node_63 | 0.4 | n |  | TRUE
118 | bus_LV_53-13_0_6_node_81 | 0.4 | n |  | TRUE
119 | bus_LV_53-13_0_6_node_66 | 0.4 | n |  | TRUE
120 | bus_LV_53-13_0_6_node_61 | 0.4 | n |  | TRUE
121 | bus_LV_53-13_0_6_node_51 | 0.4 | n |  | TRUE
122 | bus_LV_53-13_0_6_node_53 | 0.4 | n |  | TRUE
123 | bus_LV_53-13_0_6_node_56 | 0.4 | n |  | TRUE
124 | bus_LV_53-13_0_6_node_57 | 0.4 | n |  | TRUE
125 | bus_LV_53-13_0_6_node_58 | 0.4 | n |  | TRUE
126 | bus_LV_53-13_0_6_node_154 | 0.4 | n |  | TRUE
127 | bus_LV_53-13_0_6_node_93 | 0.4 | n |  | TRUE
128 | bus_LV_53-13_0_6_node_94 | 0.4 | n |  | TRUE
129 | bus_LV_53-13_0_6_node_153 | 0.4 | n |  | TRUE
130 | bus_LV_53-13_0_6_node_149 | 0.4 | n |  | TRUE
131 | bus_LV_53-13_0_6_node_83 | 0.4 | n |  | TRUE
132 | bus_LV_53-13_0_6_node_95 | 0.4 | n |  | TRUE
133 | bus_LV_53-13_0_6_node_60 | 0.4 | n |  | TRUE
134 | bus_LV_53-13_0_6_node_62 | 0.4 | n |  | TRUE
135 | bus_LV_53-13_0_6_node_64 | 0.4 | n |  | TRUE
136 | bus_LV_53-13_0_6_node_65 | 0.4 | n |  | TRUE
137 | bus_LV_53-13_0_6_node_67 | 0.4 | n |  | TRUE
138 | bus_LV_53-13_0_6_node_79 | 0.4 | n |  | TRUE
139 | bus_LV_53-13_0_6_node_77 | 0.4 | n |  | TRUE
140 | bus_LV_53-13_0_6_node_74 | 0.4 | n |  | TRUE
141 | bus_LV_53-13_0_6_node_75 | 0.4 | n |  | TRUE
142 | bus_LV_53-13_0_6_node_76 | 0.4 | n |  | TRUE
143 | bus_LV_53-13_0_6_node_78 | 0.4 | n |  | TRUE
144 | bus_LV_53-13_0_6_node_100 | 0.4 | n |  | TRUE
145 | bus_LV_53-13_0_6_node_103 | 0.4 | n |  | TRUE
146 | bus_LV_53-13_0_6_node_101 | 0.4 | n |  | TRUE
147 | bus_LV_53-13_0_6_node_148 | 0.4 | n |  | TRUE
148 | bus_LV_53-13_0_6_node_107 | 0.4 | n |  | TRUE
149 | bus_LV_53-13_0_6_node_134 | 0.4 | n |  | TRUE
150 | bus_LV_53-13_0_6_node_127 | 0.4 | n |  | TRUE
151 | bus_LV_53-13_0_6_node_112 | 0.4 | n |  | TRUE
152 | bus_LV_53-13_0_6_node_113 | 0.4 | n |  | TRUE
153 | bus_LV_53-13_0_6_node_114 | 0.4 | n |  | TRUE
154 | bus_LV_53-13_0_6_node_132 | 0.4 | n |  | TRUE
155 | bus_LV_53-13_0_6_node_152 | 0.4 | n |  | TRUE
156 | bus_MV_351_1_node_48 | 20 | n |  | TRUE

## load
| name | bus | p_mw | q_mvar | const_z_percent | const_i_percent | sn_mva | scaling | in_service | type
0 | LV_53-13_0_6_load_0 | 0 | 0.017784 | 0.0044571 | 0 | 0 |  | 1 | TRUE | wye
1 | LV_53-13_0_6_load_35 | 8 | 0.00070689 | 0.00017716 | 0 | 0 |  | 1 | TRUE | wye
2 | LV_53-13_0_6_load_36 | 9 | 0.00054563 | 0.00013675 | 0 | 0 |  | 1 | TRUE | wye
3 | LV_53-13_0_6_load_70 | 11 | 0.00061686 | 0.0001546 | 0 | 0 |  | 1 | TRUE | wye
4 | LV_53-13_0_6_load_68 | 12 | 0.0046612 | 0.0011682 | 0 | 0 |  | 1 | TRUE | wye
5 | LV_53-13_0_6_load_144 | 15 | 0.0076676 | 0.0019217 | 0 | 0 |  | 1 | TRUE | wye
6 | LV_53-13_0_6_load_128 | 18 | 0.0026474 | 0.00066351 | 0 | 0 |  | 1 | TRUE | wye
7 | LV_53-13_0_6_load_129 | 20 | 0.0073082 | 0.0018316 | 0 | 0 |  | 1 | TRUE | wye
8 | LV_53-13_0_6_load_161 | 21 | 0.0042418 | 0.0010631 | 0 | 0 |  | 1 | TRUE | wye
9 | LV_53-13_0_6_load_143 | 22 | 0.016097 | 0.0040343 | 0 | 0 |  | 1 | TRUE | wye
10 | LV_53-13_0_6_load_136 | 23 | 0.0066216 | 0.0016595 | 0 | 0 |  | 1 | TRUE | wye
11 | LV_53-13_0_6_load_158 | 24 | 0.026651 | 0.0066793 | 0 | 0 |  | 1 | TRUE | wye
12 | LV_53-13_0_6_load_119 | 26 | 0.006417 | 0.0016083 | 0 | 0 |  | 1 | TRUE | wye
13 | LV_53-13_0_6_load_117 | 27 | 0.0057359 | 0.0014376 | 0 | 0 |  | 1 | TRUE | wye
14 | LV_53-13_0_6_load_115 | 30 | 0.0071132 | 0.0017827 | 0 | 0 |  | 1 | TRUE | wye
15 | LV_53-13_0_6_load_135 | 32 | 0.008981 | 0.0022508 | 0 | 0 |  | 1 | TRUE | wye
16 | LV_53-13_0_6_load_37 | 33 | 0.05205 | 0.013045 | 0 | 0 |  | 1 | TRUE | wye
17 | LV_53-13_0_6_load_157 | 35 | 0.013277 | 0.0033275 | 0 | 0 |  | 1 | TRUE | wye
18 | LV_53-13_0_6_load_150 | 38 | 0.0063288 | 0.0015861 | 0 | 0 |  | 1 | TRUE | wye
19 | LV_53-13_0_6_load_87 | 39 | 0.0069236 | 0.0017352 | 0 | 0 |  | 1 | TRUE | wye
20 | LV_53-13_0_6_load_133 | 41 | 0.0010785 | 0.00027031 | 0 | 0 |  | 1 | TRUE | wye
21 | LV_53-13_0_6_load_131 | 43 | 0.00099869 | 0.0002503 | 0 | 0 |  | 1 | TRUE | wye
22 | LV_53-13_0_6_load_59 | 45 | 0.01045 | 0.0026191 | 0 | 0 |  | 1 | TRUE | wye
23 | LV_53-13_0_6_load_91 | 46 | 0.0078651 | 0.0019712 | 0 | 0 |  | 1 | TRUE | wye
24 | LV_53-13_0_6_load_159 | 49 | 0.012652 | 0.0031709 | 0 | 0 |  | 1 | TRUE | wye
25 | LV_53-13_0_6_load_147 | 51 | 0.0069398 | 0.0017393 | 0 | 0 |  | 1 | TRUE | wye
26 | LV_53-13_0_6_load_145 | 52 | 0.0039953 | 0.0010013 | 0 | 0 |  | 1 | TRUE | wye
27 | LV_53-13_0_6_load_116 | 56 | 0.0041047 | 0.0010287 | 0 | 0 |  | 1 | TRUE | wye
28 | LV_53-13_0_6_load_88 | 57 | 0.0072963 | 0.0018286 | 0 | 0 |  | 1 | TRUE | wye
29 | LV_53-13_0_6_load_85 | 59 | 0.0025887 | 0.00064878 | 0 | 0 |  | 1 | TRUE | wye
30 | LV_53-13_0_6_load_109 | 60 | 0.0043071 | 0.0010795 | 0 | 0 |  | 1 | TRUE | wye
31 | LV_53-13_0_6_load_110 | 61 | 0.0090058 | 0.0022571 | 0 | 0 |  | 1 | TRUE | wye
32 | LV_53-13_0_6_load_89 | 64 | 0.015318 | 0.0038391 | 0 | 0 |  | 1 | TRUE | wye
33 | LV_53-13_0_6_load_86 | 66 | 0.0037269 | 0.00093405 | 0 | 0 |  | 1 | TRUE | wye
34 | LV_53-13_0_6_load_142 | 67 | 0.010603 | 0.0026572 | 0 | 0 |  | 1 | TRUE | wye
35 | LV_53-13_0_6_load_105 | 69 | 0.0058608 | 0.0014688 | 0 | 0 |  | 1 | TRUE | wye
36 | LV_53-13_0_6_load_156 | 70 | 0.0018881 | 0.00047319 | 0 | 0 |  | 1 | TRUE | wye
37 | LV_53-13_0_6_load_160 | 71 | 0.0068852 | 0.0017256 | 0 | 0 |  | 1 | TRUE | wye
38 | LV_53-13_0_6_load_71 | 72 | 0.00074443 | 0.00018657 | 0 | 0 |  | 1 | TRUE | wye
39 | LV_53-13_0_6_load_69 | 73 | 0.0010983 | 0.00027525 | 0 | 0 |  | 1 | TRUE | wye
40 | LV_53-13_0_6_load_139 | 74 | 0.0066082 | 0.0016562 | 0 | 0 |  | 1 | TRUE | wye
41 | LV_53-13_0_6_load_104 | 75 | 0.0071117 | 0.0017824 | 0 | 0 |  | 1 | TRUE | wye
42 | LV_53-13_0_6_load_138 | 76 | 0.011184 | 0.002803 | 0 | 0 |  | 1 | TRUE | wye
43 | LV_53-13_0_6_load_151 | 77 | 0.0096167 | 0.0024102 | 0 | 0 |  | 1 | TRUE | wye
44 | LV_53-13_0_6_load_155 | 78 | 0.0010099 | 0.00025311 | 0 | 0 |  | 1 | TRUE | wye
45 | LV_53-13_0_6_load_130 | 79 | 0.0024266 | 0.00060815 | 0 | 0 |  | 1 | TRUE | wye
46 | LV_53-13_0_6_load_50 | 83 | 0.0028541 | 0.00071531 | 0 | 0 |  | 1 | TRUE | wye
47 | LV_53-13_0_6_load_118 | 84 | 0.0045523 | 0.0011409 | 0 | 0 |  | 1 | TRUE | wye
48 | LV_53-13_0_6_load_99 | 86 | 0.00531 | 0.0013308 | 0 | 0 |  | 1 | TRUE | wye
49 | LV_53-13_0_6_load_84 | 87 | 0.0061406 | 0.001539 | 0 | 0 |  | 1 | TRUE | wye
50 | LV_53-13_0_6_load_111 | 88 | 0.0058627 | 0.0014693 | 0 | 0 |  | 1 | TRUE | wye
51 | LV_53-13_0_6_load_121 | 89 | 0.0046987 | 0.0011776 | 0 | 0 |  | 1 | TRUE | wye
52 | LV_53-13_0_6_load_102 | 90 | 0.0029739 | 0.00074534 | 0 | 0 |  | 1 | TRUE | wye
53 | LV_53-13_0_6_load_108 | 92 | 0.011093 | 0.0027801 | 0 | 0 |  | 1 | TRUE | wye
54 | LV_53-13_0_6_load_141 | 93 | 0.0019195 | 0.00048108 | 0 | 0 |  | 1 | TRUE | wye
55 | LV_53-13_0_6_load_123 | 96 | 0.0049288 | 0.0012353 | 0 | 0 |  | 1 | TRUE | wye
56 | LV_53-13_0_6_load_140 | 97 | 0.0014066 | 0.00035252 | 0 | 0 |  | 1 | TRUE | wye
57 | LV_53-13_0_6_load_55 | 98 | 0.0017954 | 0.00044997 | 0 | 0 |  | 1 | TRUE | wye
58 | LV_53-13_0_6_load_38 | 99 | 0.0021371 | 0.0005356 | 0 | 0 |  | 1 | TRUE | wye
59 | LV_53-13_0_6_load_39 | 100 | 0.01178 | 0.0029524 | 0 | 0 |  | 1 | TRUE | wye
60 | LV_53-13_0_6_load_40 | 101 | 0.0081399 | 0.0020401 | 0 | 0 |  | 1 | TRUE | wye
61 | LV_53-13_0_6_load_98 | 105 | 0.002973 | 0.00074511 | 0 | 0 |  | 1 | TRUE | wye
62 | LV_53-13_0_6_load_97 | 106 | 0.0036669 | 0.00091902 | 0 | 0 |  | 1 | TRUE | wye
63 | LV_53-13_0_6_load_44 | 107 | 0.0036263 | 0.00090884 | 0 | 0 |  | 1 | TRUE | wye
64 | LV_53-13_0_6_load_73 | 108 | 0.005093 | 0.0012764 | 0 | 0 |  | 1 | TRUE | wye
65 | LV_53-13_0_6_load_48 | 111 | 0.00185 | 0.00046367 | 0 | 0 |  | 1 | TRUE | wye
66 | LV_53-13_0_6_load_47 | 112 | 0.0089979 | 0.0022551 | 0 | 0 |  | 1 | TRUE | wye
67 | LV_53-13_0_6_load_96 | 113 | 0.0022881 | 0.00057346 | 0 | 0 |  | 1 | TRUE | wye
68 | LV_53-13_0_6_load_82 | 114 | 0.0042605 | 0.0010678 | 0 | 0 |  | 1 | TRUE | wye
69 | LV_53-13_0_6_load_80 | 115 | 0.0069368 | 0.0017385 | 0 | 0 |  | 1 | TRUE | wye
70 | LV_53-13_0_6_load_81 | 118 | 0.004507 | 0.0011296 | 0 | 0 |  | 1 | TRUE | wye
71 | LV_53-13_0_6_load_66 | 119 | 0.0067827 | 0.0016999 | 0 | 0 |  | 1 | TRUE | wye
72 | LV_53-13_0_6_load_61 | 120 | 0.0022161 | 0.0005554 | 0 | 0 |  | 1 | TRUE | wye
73 | LV_53-13_0_6_load_51 | 121 | 0.00062815 | 0.00015743 | 0 | 0 |  | 1 | TRUE | wye
74 | LV_53-13_0_6_load_53 | 122 | 0.00059867 | 0.00015004 | 0 | 0 |  | 1 | TRUE | wye
75 | LV_53-13_0_6_load_56 | 123 | 0.00091262 | 0.00022873 | 0 | 0 |  | 1 | TRUE | wye
76 | LV_53-13_0_6_load_154 | 126 | 0.00038832 | 9.7323e-05 | 0 | 0 |  | 1 | TRUE | wye
77 | LV_53-13_0_6_load_93 | 127 | 0.0010591 | 0.00026543 | 0 | 0 |  | 1 | TRUE | wye
78 | LV_53-13_0_6_load_153 | 129 | 0.00031446 | 7.8811e-05 | 0 | 0 |  | 1 | TRUE | wye
79 | LV_53-13_0_6_load_149 | 130 | 0.0077403 | 0.0019399 | 0 | 0 |  | 1 | TRUE | wye
80 | LV_53-13_0_6_load_95 | 132 | 0.0034075 | 0.00085401 | 0 | 0 |  | 1 | TRUE | wye
81 | LV_53-13_0_6_load_60 | 133 | 0.00048478 | 0.0001215 | 0 | 0 |  | 1 | TRUE | wye
82 | LV_53-13_0_6_load_64 | 135 | 0.00070495 | 0.00017668 | 0 | 0 |  | 1 | TRUE | wye
83 | LV_53-13_0_6_load_65 | 136 | 0.00048156 | 0.00012069 | 0 | 0 |  | 1 | TRUE | wye
84 | LV_53-13_0_6_load_67 | 137 | 0.00083939 | 0.00021037 | 0 | 0 |  | 1 | TRUE | wye
85 | LV_53-13_0_6_load_79 | 138 | 0.0012593 | 0.00031561 | 0 | 0 |  | 1 | TRUE | wye
86 | LV_53-13_0_6_load_74 | 140 | 0.0044704 | 0.0011204 | 0 | 0 |  | 1 | TRUE | wye
87 | LV_53-13_0_6_load_75 | 141 | 0.0023546 | 0.00059011 | 0 | 0 |  | 1 | TRUE | wye
88 | LV_53-13_0_6_load_78 | 143 | 0.0034985 | 0.0008768 | 0 | 0 |  | 1 | TRUE | wye
89 | LV_53-13_0_6_load_103 | 145 | 0.0068329 | 0.0017125 | 0 | 0 |  | 1 | TRUE | wye
90 | LV_53-13_0_6_load_101 | 146 | 0.0089777 | 0.00225 | 0 | 0 |  | 1 | TRUE | wye
91 | LV_53-13_0_6_load_148 | 147 | 0.0149 | 0.0037344 | 0 | 0 |  | 1 | TRUE | wye
92 | LV_53-13_0_6_load_134 | 149 | 0.0034303 | 0.0008597 | 0 | 0 |  | 1 | TRUE | wye
93 | LV_53-13_0_6_load_127 | 150 | 0.0033758 | 0.00084607 | 0 | 0 |  | 1 | TRUE | wye
94 | LV_53-13_0_6_load_112 | 151 | 0.010736 | 0.0026908 | 0 | 0 |  | 1 | TRUE | wye
95 | LV_53-13_0_6_load_113 | 152 | 0.0058589 | 0.0014684 | 0 | 0 |  | 1 | TRUE | wye
96 | LV_53-13_0_6_load_132 | 154 | 0.0010259 | 0.00025712 | 0 | 0 |  | 1 | TRUE | wye
97 | LV_53-13_0_6_load_152 | 155 | 0.0085498 | 0.0021428 | 0 | 0 |  | 1 | TRUE | wye

## ext_grid
| name | bus | vm_pu | va_degree | slack_weight | in_service
0 |  | 108 | 1 | 0 | 1 | TRUE

## line
| name | std_type | from_bus | to_bus | length_km | r_ohm_per_km | x_ohm_per_km | c_nf_per_km | g_us_per_km | max_i_ka | df | parallel | type | in_service
0 | LV_53-13_0_6_line_0 |  | 0 | 1 | 0.027442 | 0.125 | 0.08 | 261 | 0 | 0.364 | 1 | 1 | cs | TRUE
1 | LV_53-13_0_6_line_1 |  | 1 | 2 | 0.003783 | 0.125 | 0.08 | 261 | 0 | 0.364 | 1 | 1 | cs | TRUE
2 | LV_53-13_0_6_line_2 |  | 1 | 3 | 0.083728 | 0.125 | 0.08 | 261 | 0 | 0.364 | 1 | 1 | cs | TRUE
3 | LV_53-13_0_6_line_3 |  | 1 | 4 | 0.066665 | 0.125 | 0.08 | 261 | 0 | 0.364 | 1 | 1 | cs | TRUE
4 | LV_53-13_0_6_line_4 |  | 2 | 8 | 0.020397 | 0.125 | 0.08 | 261 | 0 | 0.364 | 1 | 1 | cs | TRUE
5 | LV_53-13_0_6_line_5 |  | 2 | 9 | 0.026211 | 0.125 | 0.08 | 261 | 0 | 0.364 | 1 | 1 | cs | TRUE
6 | LV_53-13_0_6_line_6 |  | 3 | 22 | 0.052752 | 0.125 | 0.08 | 261 | 0 | 0.364 | 1 | 1 | cs | TRUE
7 | LV_53-13_0_6_line_7 |  | 4 | 24 | 0.003944 | 0.125 | 0.08 | 261 | 0 | 0.364 | 1 | 1 | cs | TRUE
8 | LV_53-13_0_6_line_8 |  | 5 | 6 | 0.053716 | 0.125 | 0.08 | 261 | 0 | 0.364 | 1 | 1 | cs | TRUE
9 | LV_53-13_0_6_line_9 |  | 5 | 7 | 0.074598 | 0.125 | 0.08 | 261 | 0 | 0.364 | 1 | 1 | cs | TRUE
10 | LV_53-13_0_6_line_10 |  | 6 | 33 | 0.029067 | 0.125 | 0.08 | 261 | 0 | 0.364 | 1 | 1 | cs | TRUE
11 | LV_53-13_0_6_line_11 |  | 7 | 53 | 0.036216 | 0.125 | 0.08 | 261 | 0 | 0.364 | 1 | 1 | cs | TRUE
12 | LV_53-13_0_6_line_12 |  | 8 | 72 | 0.0016455 | 0.125 | 0.08 | 261 | 0 | 0.364 | 1 | 1 | cs | TRUE
13 | LV_53-13_0_6_line_13 |  | 9 | 11 | 0.012154 | 0.125 | 0.08 | 261 | 0 | 0.364 | 1 | 1 | cs | TRUE
14 | LV_53-13_0_6_line_14 |  | 10 | 11 | 0.034138 | 0.125 | 0.08 | 261 | 0 | 0.364 | 1 | 1 | cs | TRUE
15 | LV_53-13_0_6_line_15 |  | 10 | 12 | 0.012538 | 0.125 | 0.08 | 261 | 0 | 0.364 | 1 | 1 | cs | TRUE
16 | LV_53-13_0_6_line_16 |  | 12 | 73 | 0.02293 | 0.125 | 0.08 | 261 | 0 | 0.364 | 1 | 1 | cs | TRUE
17 | LV_53-13_0_6_line_17 |  | 13 | 14 | 0.073572 | 0.125 | 0.08 | 261 | 0 | 0.364 | 1 | 1 | cs | TRUE
18 | LV_53-13_0_6_line_18 |  | 13 | 15 | 0.05753 | 0.125 | 0.08 | 261 | 0 | 0.364 | 1 | 1 | cs | TRUE
19 | LV_53-13_0_6_line_19 |  | 14 | 21 | 0.058092 | 0.125 | 0.08 | 261 | 0 | 0.364 | 1 | 1 | cs | TRUE
20 | LV_53-13_0_6_line_20 |  | 14 | 19 | 0.06862 | 0.125 | 0.08 | 261 | 0 | 0.364 | 1 | 1 | cs | TRUE
21 | LV_53-13_0_6_line_21 |  | 16 | 17 | 0.06097 | 0.125 | 0.08 | 261 | 0 | 0.364 | 1 | 1 | cs | TRUE
22 | LV_53-13_0_6_line_22 |  | 16 | 18 | 0.023852 | 0.125 | 0.08 | 261 | 0 | 0.364 | 1 | 1 | cs | TRUE
23 | LV_53-13_0_6_line_23 |  | 17 | 23 | 0.015257 | 0.125 | 0.08 | 261 | 0 | 0.364 | 1 | 1 | cs | TRUE
24 | LV_53-13_0_6_line_24 |  | 19 | 20 | 0.084075 | 0.125 | 0.08 | 261 | 0 | 0.364 | 1 | 1 | cs | TRUE
25 | LV_53-13_0_6_line_25 |  | 20 | 28 | 0.017041 | 0.125 | 0.08 | 261 | 0 | 0.364 | 1 | 1 | cs | TRUE
26 | LV_53-13_0_6_line_26 |  | 23 | 32 | 0.030422 | 0.125 | 0.08 | 261 | 0 | 0.364 | 1 | 1 | cs | TRUE
27 | LV_53-13_0_6_line_27 |  | 25 | 26 | 0.028795 | 0.125 | 0.08 | 261 | 0 | 0.364 | 1 | 1 | cs | TRUE
28 | LV_53-13_0_6_line_28 |  | 25 | 27 | 0.021575 | 0.125 | 0.08 | 261 | 0 | 0.364 | 1 | 1 | cs | TRUE
29 | LV_53-13_0_6_line_29 |  | 26 | 74 | 0.028533 | 0.125 | 0.08 | 261 | 0 | 0.364 | 1 | 1 | cs | TRUE
30 | LV_53-13_0_6_line_30 |  | 27 | 56 | 0.034321 | 0.125 | 0.08 | 261 | 0 | 0.364 | 1 | 1 | cs | TRUE
31 | LV_53-13_0_6_line_31 |  | 28 | 29 | 0.017875 | 0.125 | 0.08 | 261 | 0 | 0.364 | 1 | 1 | cs | TRUE
32 | LV_53-13_0_6_line_32 |  | 28 | 30 | 0.01609 | 0.125 | 0.08 | 261 | 0 | 0.364 | 1 | 1 | cs | TRUE
33 | LV_53-13_0_6_line_33 |  | 29 | 31 | 0.026587 | 0.125 | 0.08 | 261 | 0 | 0.364 | 1 | 1 | cs | TRUE
34 | LV_53-13_0_6_line_34 |  | 29 | 32 | 0.019763 | 0.125 | 0.08 | 261 | 0 | 0.364 | 1 | 1 | cs | TRUE
35 | LV_53-13_0_6_line_35 |  | 30 | 75 | 0.031557 | 0.125 | 0.08 | 261 | 0 | 0.364 | 1 | 1 | cs | TRUE
36 | LV_53-13_0_6_line_36 |  | 31 | 76 | 0.016767 | 0.125 | 0.08 | 261 | 0 | 0.364 | 1 | 1 | cs | TRUE
37 | LV_53-13_0_6_line_37 |  | 34 | 35 | 0.043734 | 0.125 | 0.08 | 261 | 0 | 0.364 | 1 | 1 | cs | TRUE
38 | LV_53-13_0_6_line_38 |  | 34 | 36 | 0.34288 | 0.125 | 0.08 | 261 | 0 | 0.364 | 1 | 1 | cs | TRUE
39 | LV_53-13_0_6_line_39 |  | 36 | 70 | 0.069591 | 0.125 | 0.08 | 261 | 0 | 0.364 | 1 | 1 | cs | TRUE
40 | LV_53-13_0_6_line_40 |  | 37 | 38 | 0.049596 | 0.125 | 0.08 | 261 | 0 | 0.364 | 1 | 1 | cs | TRUE
41 | LV_53-13_0_6_line_41 |  | 37 | 39 | 0.027521 | 0.125 | 0.08 | 261 | 0 | 0.364 | 1 | 1 | cs | TRUE
42 | LV_53-13_0_6_line_42 |  | 38 | 77 | 0.040915 | 0.125 | 0.08 | 261 | 0 | 0.364 | 1 | 1 | cs | TRUE
43 | LV_53-13_0_6_line_43 |  | 39 | 42 | 0.049652 | 0.125 | 0.08 | 261 | 0 | 0.364 | 1 | 3 | cs | TRUE
44 | LV_53-13_0_6_line_44 |  | 40 | 41 | 0.027918 | 0.125 | 0.08 | 261 | 0 | 0.364 | 1 | 5 | cs | TRUE
45 | LV_53-13_0_6_line_45 |  | 40 | 42 | 0.036742 | 0.125 | 0.08 | 261 | 0 | 0.364 | 1 | 5 | cs | TRUE
46 | LV_53-13_0_6_line_46 |  | 40 | 43 | 0.013416 | 0.125 | 0.08 | 261 | 0 | 0.364 | 1 | 1 | cs | TRUE
47 | LV_53-13_0_6_line_47 |  | 41 | 78 | 0.0012728 | 0.125 | 0.08 | 261 | 0 | 0.364 | 1 | 5 | cs | TRUE
48 | LV_53-13_0_6_line_48 |  | 42 | 57 | 0.021012 | 0.125 | 0.08 | 261 | 0 | 0.364 | 1 | 1 | cs | TRUE
49 | LV_53-13_0_6_line_49 |  | 42 | 58 | 0.037499 | 0.125 | 0.08 | 261 | 0 | 0.364 | 1 | 5 | cs | TRUE
50 | LV_53-13_0_6_line_50 |  | 42 | 59 | 0.019211 | 0.125 | 0.08 | 261 | 0 | 0.364 | 1 | 1 | cs | TRUE
51 | LV_53-13_0_6_line_51 |  | 43 | 79 | 0.0041471 | 0.125 | 0.08 | 261 | 0 | 0.364 | 1 | 1 | cs | TRUE
52 | LV_53-13_0_6_line_52 |  | 44 | 45 | 0.053576 | 0.125 | 0.08 | 261 | 0 | 0.364 | 1 | 1 | cs | TRUE
53 | LV_53-13_0_6_line_53 |  | 44 | 46 | 0.050503 | 0.125 | 0.08 | 261 | 0 | 0.364 | 1 | 1 | cs | TRUE
54 | LV_53-13_0_6_line_54 |  | 46 | 80 | 0.016044 | 0.125 | 0.08 | 261 | 0 | 0.364 | 1 | 1 | cs | TRUE
55 | LV_53-13_0_6_line_55 |  | 47 | 48 | 0.016938 | 0.125 | 0.08 | 261 | 0 | 0.364 | 1 | 1 | cs | TRUE
56 | LV_53-13_0_6_line_56 |  | 47 | 49 | 0.006348 | 0.125 | 0.08 | 261 | 0 | 0.364 | 1 | 1 | cs | TRUE
57 | LV_53-13_0_6_line_57 |  | 47 | 50 | 0.081793 | 0.125 | 0.08 | 261 | 0 | 0.364 | 1 | 1 | cs | TRUE
58 | LV_53-13_0_6_line_58 |  | 48 | 71 | 0.047643 | 0.125 | 0.08 | 261 | 0 | 0.364 | 1 | 1 | cs | TRUE
59 | LV_53-13_0_6_line_59 |  | 50 | 51 | 0.018571 | 0.125 | 0.08 | 261 | 0 | 0.364 | 1 | 1 | cs | TRUE
60 | LV_53-13_0_6_line_60 |  | 50 | 52 | 0.0057549 | 0.125 | 0.08 | 261 | 0 | 0.364 | 1 | 1 | cs | TRUE
61 | LV_53-13_0_6_line_61 |  | 52 | 81 | 0.012817 | 0.125 | 0.08 | 261 | 0 | 0.364 | 1 | 1 | cs | TRUE
62 | LV_53-13_0_6_line_62 |  | 53 | 82 | 0.004386 | 0.125 | 0.08 | 261 | 0 | 0.364 | 1 | 1 | cs | TRUE
63 | LV_53-13_0_6_line_63 |  | 53 | 83 | 0.072922 | 0.125 | 0.08 | 261 | 0 | 0.364 | 1 | 1 | cs | TRUE
64 | LV_53-13_0_6_line_64 |  | 54 | 55 | 0.021601 | 0.125 | 0.08 | 261 | 0 | 0.364 | 1 | 1 | cs | TRUE
65 | LV_53-13_0_6_line_65 |  | 54 | 56 | 0.036084 | 0.125 | 0.08 | 261 | 0 | 0.364 | 1 | 1 | cs | TRUE
66 | LV_53-13_0_6_line_66 |  | 55 | 60 | 0.028122 | 0.125 | 0.08 | 261 | 0 | 0.364 | 1 | 5 | cs | TRUE
67 | LV_53-13_0_6_line_67 |  | 55 | 61 | 0.03433 | 0.125 | 0.08 | 261 | 0 | 0.364 | 1 | 1 | cs | TRUE
68 | LV_53-13_0_6_line_68 |  | 55 | 62 | 0.007002 | 0.125 | 0.08 | 261 | 0 | 0.364 | 1 | 5 | cs | TRUE
69 | LV_53-13_0_6_line_69 |  | 57 | 86 | 0.011418 | 0.125 | 0.08 | 261 | 0 | 0.364 | 1 | 1 | cs | TRUE
70 | LV_53-13_0_6_line_70 |  | 58 | 67 | 0.039979 | 0.125 | 0.08 | 261 | 0 | 0.364 | 1 | 1 | cs | TRUE
71 | LV_53-13_0_6_line_71 |  | 58 | 68 | 0.034732 | 0.125 | 0.08 | 261 | 0 | 0.364 | 1 | 5 | cs | TRUE
72 | LV_53-13_0_6_line_72 |  | 59 | 87 | 0.040662 | 0.125 | 0.08 | 261 | 0 | 0.364 | 1 | 1 | cs | TRUE
73 | LV_53-13_0_6_line_73 |  | 60 | 88 | 0.028124 | 0.125 | 0.08 | 261 | 0 | 0.364 | 1 | 5 | cs | TRUE
74 | LV_53-13_0_6_line_74 |  | 61 | 89 | 0.0092864 | 0.125 | 0.08 | 261 | 0 | 0.364 | 1 | 1 | cs | TRUE
75 | LV_53-13_0_6_line_75 |  | 62 | 69 | 0.021249 | 0.125 | 0.08 | 261 | 0 | 0.364 | 1 | 1 | cs | TRUE
76 | LV_53-13_0_6_line_76 |  | 62 | 63 | 0.0075969 | 0.125 | 0.08 | 261 | 0 | 0.364 | 1 | 5 | cs | TRUE
77 | LV_53-13_0_6_line_77 |  | 63 | 64 | 0.029191 | 0.125 | 0.08 | 261 | 0 | 0.364 | 1 | 2 | cs | TRUE
78 | LV_53-13_0_6_line_78 |  | 63 | 65 | 0.012541 | 0.125 | 0.08 | 261 | 0 | 0.364 | 1 | 5 | cs | TRUE
79 | LV_53-13_0_6_line_79 |  | 64 | 90 | 0.035688 | 0.125 | 0.08 | 261 | 0 | 0.364 | 1 | 1 | cs | TRUE
80 | LV_53-13_0_6_line_80 |  | 65 | 66 | 0.017938 | 0.125 | 0.08 | 261 | 0 | 0.364 | 1 | 5 | cs | TRUE
81 | LV_53-13_0_6_line_81 |  | 66 | 91 | 0.022157 | 0.125 | 0.08 | 261 | 0 | 0.364 | 1 | 5 | cs | TRUE
82 | LV_53-13_0_6_line_82 |  | 67 | 92 | 0.016456 | 0.125 | 0.08 | 261 | 0 | 0.364 | 1 | 1 | cs | TRUE
83 | LV_53-13_0_6_line_83 |  | 68 | 93 | 0.025601 | 0.125 | 0.08 | 261 | 0 | 0.364 | 1 | 1 | cs | TRUE
84 | LV_53-13_0_6_line_84 |  | 68 | 94 | 0.025571 | 0.125 | 0.08 | 261 | 0 | 0.364 | 1 | 5 | cs | TRUE
85 | LV_53-13_0_6_line_85 |  | 70 | 78 | 0.020668 | 0.125 | 0.08 | 261 | 0 | 0.364 | 1 | 4 | cs | TRUE
86 | LV_53-13_0_6_line_86 |  | 72 | 98 | 0.012058 | 0.125 | 0.08 | 261 | 0 | 0.364 | 1 | 1 | cs | TRUE
87 | LV_53-13_0_6_line_87 |  | 75 | 145 | 0.035747 | 0.125 | 0.08 | 261 | 0 | 0.364 | 1 | 1 | cs | TRUE
88 | LV_53-13_0_6_line_88 |  | 76 | 155 | 0.021125 | 0.125 | 0.08 | 261 | 0 | 0.364 | 1 | 1 | cs | TRUE
89 | LV_53-13_0_6_line_89 |  | 79 | 154 | 0.0046695 | 0.125 | 0.08 | 261 | 0 | 0.364 | 1 | 1 | cs | TRUE
90 | LV_53-13_0_6_line_90 |  | 80 | 125 | 0.014041 | 0.125 | 0.08 | 261 | 0 | 0.364 | 1 | 1 | cs | TRUE
91 | LV_53-13_0_6_line_91 |  | 81 | 147 | 0.014757 | 0.125 | 0.08 | 261 | 0 | 0.364 | 1 | 1 | cs | TRUE
92 | LV_53-13_0_6_line_92 |  | 81 | 128 | 0.026879 | 0.125 | 0.08 | 261 | 0 | 0.364 | 1 | 1 | cs | TRUE
93 | LV_53-13_0_6_line_93 |  | 82 | 123 | 0.018786 | 0.125 | 0.08 | 261 | 0 | 0.364 | 1 | 1 | cs | TRUE
94 | LV_53-13_0_6_line_94 |  | 82 | 124 | 0.058219 | 0.125 | 0.08 | 261 | 0 | 0.364 | 1 | 2 | cs | TRUE
95 | LV_53-13_0_6_line_95 |  | 83 | 121 | 0.032097 | 0.125 | 0.08 | 261 | 0 | 0.364 | 1 | 1 | cs | TRUE
96 | LV_53-13_0_6_line_96 |  | 84 | 85 | 0.015105 | 0.125 | 0.08 | 261 | 0 | 0.364 | 1 | 1 | cs | TRUE
97 | LV_53-13_0_6_line_97 |  | 85 | 95 | 0.003792 | 0.125 | 0.08 | 261 | 0 | 0.364 | 1 | 1 | cs | TRUE
98 | LV_53-13_0_6_line_98 |  | 88 | 151 | 0.023997 | 0.125 | 0.08 | 261 | 0 | 0.364 | 1 | 5 | cs | TRUE
99 | LV_53-13_0_6_line_99 |  | 89 | 95 | 0.035963 | 0.125 | 0.08 | 261 | 0 | 0.364 | 1 | 1 | cs | TRUE
100 | LV_53-13_0_6_line_100 |  | 90 | 145 | 0.01376 | 0.125 | 0.08 | 261 | 0 | 0.364 | 1 | 1 | cs | TRUE
101 | LV_53-13_0_6_line_101 |  | 91 | 144 | 0.029026 | 0.125 | 0.08 | 261 | 0 | 0.364 | 1 | 1 | cs | TRUE
102 | LV_53-13_0_6_line_102 |  | 91 | 105 | 0.0089545 | 0.125 | 0.08 | 261 | 0 | 0.364 | 1 | 5 | cs | TRUE
103 | LV_53-13_0_6_line_103 |  | 94 | 97 | 0.037436 | 0.125 | 0.08 | 261 | 0 | 0.364 | 1 | 5 | cs | TRUE
104 | LV_53-13_0_6_line_104 |  | 95 | 96 | 0.014978 | 0.125 | 0.08 | 261 | 0 | 0.364 | 1 | 1 | cs | TRUE
105 | LV_53-13_0_6_line_105 |  | 97 | 148 | 0.017376 | 0.125 | 0.08 | 261 | 0 | 0.364 | 1 | 5 | cs | TRUE
106 | LV_53-13_0_6_line_106 |  | 98 | 122 | 0.011076 | 0.125 | 0.08 | 261 | 0 | 0.364 | 1 | 1 | cs | TRUE
107 | LV_53-13_0_6_line_107 |  | 99 | 100 | 0.026869 | 0.125 | 0.08 | 261 | 0 | 0.364 | 1 | 1 | cs | TRUE
108 | LV_53-13_0_6_line_108 |  | 99 | 101 | 0.026587 | 0.125 | 0.08 | 261 | 0 | 0.364 | 1 | 1 | cs | TRUE
109 | LV_53-13_0_6_line_109 |  | 101 | 102 | 0.024495 | 0.125 | 0.08 | 261 | 0 | 0.364 | 1 | 1 | cs | TRUE
110 | LV_53-13_0_6_line_110 |  | 102 | 103 | 0.01967 | 0.125 | 0.08 | 261 | 0 | 0.364 | 1 | 1 | cs | TRUE
111 | LV_53-13_0_6_line_111 |  | 103 | 111 | 0.012504 | 0.125 | 0.08 | 261 | 0 | 0.364 | 1 | 1 | cs | TRUE
112 | LV_53-13_0_6_line_112 |  | 103 | 112 | 0.0056201 | 0.125 | 0.08 | 261 | 0 | 0.364 | 1 | 1 | cs | TRUE
113 | LV_53-13_0_6_line_113 |  | 104 | 105 | 0.02215 | 0.125 | 0.08 | 261 | 0 | 0.364 | 1 | 5 | cs | TRUE
114 | LV_53-13_0_6_line_114 |  | 104 | 106 | 0.020215 | 0.125 | 0.08 | 261 | 0 | 0.364 | 1 | 5 | cs | TRUE
115 | LV_53-13_0_6_line_115 |  | 106 | 113 | 0.0045054 | 0.125 | 0.08 | 261 | 0 | 0.364 | 1 | 5 | cs | TRUE
116 | LV_53-13_0_6_line_116 |  | 107 | 108 | 0.001638 | 0.125 | 0.08 | 261 | 0 | 0.364 | 1 | 1 | cs | TRUE
117 | LV_53-13_0_6_line_117 |  | 108 | 109 | 0.013651 | 0.125 | 0.08 | 261 | 0 | 0.364 | 1 | 5 | cs | TRUE
118 | LV_53-13_0_6_line_118 |  | 109 | 110 | 0.026836 | 0.125 | 0.08 | 261 | 0 | 0.364 | 1 | 5 | cs | TRUE
119 | LV_53-13_0_6_line_119 |  | 110 | 114 | 0.034971 | 0.125 | 0.08 | 261 | 0 | 0.364 | 1 | 5 | cs | TRUE
120 | LV_53-13_0_6_line_120 |  | 110 | 115 | 0.013352 | 0.125 | 0.08 | 261 | 0 | 0.364 | 1 | 1 | cs | TRUE
121 | LV_53-13_0_6_line_121 |  | 111 | 116 | 0.019392 | 0.125 | 0.08 | 261 | 0 | 0.364 | 1 | 1 | cs | TRUE
122 | LV_53-13_0_6_line_122 |  | 113 | 132 | 0.023082 | 0.125 | 0.08 | 261 | 0 | 0.364 | 1 | 5 | cs | TRUE
123 | LV_53-13_0_6_line_123 |  | 114 | 131 | 0.010835 | 0.125 | 0.08 | 261 | 0 | 0.364 | 1 | 5 | cs | TRUE
124 | LV_53-13_0_6_line_124 |  | 115 | 118 | 0.0018571 | 0.125 | 0.08 | 261 | 0 | 0.364 | 1 | 1 | cs | TRUE
125 | LV_53-13_0_6_line_125 |  | 116 | 117 | 0.010224 | 0.125 | 0.08 | 261 | 0 | 0.364 | 1 | 1 | cs | TRUE
126 | LV_53-13_0_6_line_126 |  | 116 | 118 | 0.02292 | 0.125 | 0.08 | 261 | 0 | 0.364 | 1 | 1 | cs | TRUE
127 | LV_53-13_0_6_line_127 |  | 117 | 119 | 0.023991 | 0.125 | 0.08 | 261 | 0 | 0.364 | 1 | 1 | cs | TRUE
128 | LV_53-13_0_6_line_128 |  | 117 | 120 | 0.012716 | 0.125 | 0.08 | 261 | 0 | 0.364 | 1 | 1 | cs | TRUE
129 | LV_53-13_0_6_line_129 |  | 119 | 138 | 0.014684 | 0.125 | 0.08 | 261 | 0 | 0.364 | 1 | 1 | cs | TRUE
130 | LV_53-13_0_6_line_130 |  | 120 | 133 | 0.010616 | 0.125 | 0.08 | 261 | 0 | 0.364 | 1 | 1 | cs | TRUE
131 | LV_53-13_0_6_line_131 |  | 121 | 122 | 0.00026773 | 0.125 | 0.08 | 261 | 0 | 0.364 | 1 | 1 | cs | TRUE
132 | LV_53-13_0_6_line_132 |  | 124 | 125 | 0.020958 | 0.125 | 0.08 | 261 | 0 | 0.364 | 1 | 5 | cs | TRUE
133 | LV_53-13_0_6_line_133 |  | 124 | 126 | 0.0043785 | 0.125 | 0.08 | 261 | 0 | 0.364 | 1 | 1 | cs | TRUE
134 | LV_53-13_0_6_line_134 |  | 125 | 127 | 0.017822 | 0.125 | 0.08 | 261 | 0 | 0.364 | 1 | 1 | cs | TRUE
135 | LV_53-13_0_6_line_135 |  | 125 | 128 | 0.060812 | 0.125 | 0.08 | 261 | 0 | 0.364 | 1 | 5 | cs | TRUE
136 | LV_53-13_0_6_line_136 |  | 126 | 129 | 0.009447 | 0.125 | 0.08 | 261 | 0 | 0.364 | 1 | 1 | cs | TRUE
137 | LV_53-13_0_6_line_137 |  | 128 | 130 | 0.007162 | 0.125 | 0.08 | 261 | 0 | 0.364 | 1 | 1 | cs | TRUE
138 | LV_53-13_0_6_line_138 |  | 128 | 131 | 0.061614 | 0.125 | 0.08 | 261 | 0 | 0.364 | 1 | 5 | cs | TRUE
139 | LV_53-13_0_6_line_139 |  | 131 | 132 | 0.020734 | 0.125 | 0.08 | 261 | 0 | 0.364 | 1 | 5 | cs | TRUE
140 | LV_53-13_0_6_line_140 |  | 133 | 134 | 0.0056043 | 0.125 | 0.08 | 261 | 0 | 0.364 | 1 | 1 | cs | TRUE
141 | LV_53-13_0_6_line_141 |  | 134 | 135 | 0.0096425 | 0.125 | 0.08 | 261 | 0 | 0.364 | 1 | 1 | cs | TRUE
142 | LV_53-13_0_6_line_142 |  | 134 | 136 | 0.007225 | 0.125 | 0.08 | 261 | 0 | 0.364 | 1 | 1 | cs | TRUE
143 | LV_53-13_0_6_line_143 |  | 135 | 137 | 0.011598 | 0.125 | 0.08 | 261 | 0 | 0.364 | 1 | 1 | cs | TRUE
144 | LV_53-13_0_6_line_144 |  | 138 | 139 | 0.0090599 | 0.125 | 0.08 | 261 | 0 | 0.364 | 1 | 1 | cs | TRUE
145 | LV_53-13_0_6_line_145 |  | 139 | 143 | 0.00847 | 0.125 | 0.08 | 261 | 0 | 0.364 | 1 | 1 | cs | TRUE
146 | LV_53-13_0_6_line_146 |  | 139 | 142 | 0.014778 | 0.125 | 0.08 | 261 | 0 | 0.364 | 1 | 1 | cs | TRUE
147 | LV_53-13_0_6_line_147 |  | 140 | 141 | 0.006924 | 0.125 | 0.08 | 261 | 0 | 0.364 | 1 | 1 | cs | TRUE
148 | LV_53-13_0_6_line_148 |  | 140 | 142 | 0.012076 | 0.125 | 0.08 | 261 | 0 | 0.364 | 1 | 1 | cs | TRUE
149 | LV_53-13_0_6_line_149 |  | 144 | 146 | 0.0040099 | 0.125 | 0.08 | 261 | 0 | 0.364 | 1 | 1 | cs | TRUE
150 | LV_53-13_0_6_line_150 |  | 148 | 149 | 0.013167 | 0.125 | 0.08 | 261 | 0 | 0.364 | 1 | 5 | cs | TRUE
151 | LV_53-13_0_6_line_151 |  | 149 | 150 | 0.024634 | 0.125 | 0.08 | 261 | 0 | 0.364 | 1 | 5 | cs | TRUE
152 | LV_53-13_0_6_line_152 |  | 150 | 153 | 0.018161 | 0.125 | 0.08 | 261 | 0 | 0.364 | 1 | 5 | cs | TRUE
153 | LV_53-13_0_6_line_153 |  | 151 | 152 | 0.0101 | 0.125 | 0.08 | 261 | 0 | 0.364 | 1 | 5 | cs | TRUE
154 | LV_53-13_0_6_line_154 |  | 152 | 153 | 0.018923 | 0.125 | 0.08 | 261 | 0 | 0.364 | 1 | 5 | cs | TRUE

## trafo
| name | std_type | hv_bus | lv_bus | sn_mva | vn_hv_kv | vn_lv_kv | vk_percent | vkr_percent | pfe_kw | i0_percent | shift_degree | tap_side | tap_neutral | tap_min | tap_max | tap_step_percent | tap_step_degree | tap_pos | tap_phase_shifter | parallel | df | in_service
0 | LV_53-13_0_6_trafo_73 | 0.63 MVA 20/0.4 kV | 156 | 108 | 0.63 | 20 | 0.4 | 6 | 1.206 | 1.65 | 0.2619 | 150 | hv | 0 | -2 | 2 | 2.5 | 0 | 0 | FALSE | 1 | 1 | TRUE

## line_geodata
| x0 | y0 | x1 | y1 | x2 | y2 | x3 | y3 | x4 | y4 | x5 | y5 | x6 | y6 | x7 | y7 | x8 | y8 | x9 | y9 | x10 | y10 | x11 | y11 | x12 | y12 | x13 | y13 | x14 | y14 | x15 | y15 | x16 | y16 | x17 | y17 | x18 | y18 | x19 | y19 | x20 | y20 | x21 | y21 | x22 | y22
0 | 2683144.0971 | 1264165.0773 | 2683133.1851 | 1264139.8981
1 | 2683144.0971 | 1264165.0773 | 2683147.8065 | 1264164.2844
2 | 2683103.9722 | 1264215.464 | 2683109.0983 | 1264213.023 | 2683153.9747 | 1264191.6371 | 2683150.2871 | 1264181.2437 | 2683144.0971 | 1264165.0773
3 | 2683144.0971 | 1264165.0773 | 2683150.2871 | 1264181.2437 | 2683153.9747 | 1264191.6371 | 2683152.139 | 1264199.5174 | 2683150.119 | 1264202.2912 | 2683156.3892 | 1264213.8218 | 2683161.8468 | 1264226.3639
4 | 2683147.8065 | 1264164.2844 | 2683167.7532 | 1264160.0223
5 | 2683147.8065 | 1264164.2844 | 2683157.654 | 1264188.5747
6 | 2683103.9722 | 1264215.464 | 2683105.6285 | 1264228.3752 | 2683118.2106 | 1264257.0524 | 2683125.9547 | 1264253.7495
7 | 2683158.2387 | 1264227.9811 | 2683161.8468 | 1264226.3639
8 | 2683090.3828 | 1264057.5268 | 2683082.2912 | 1264048.5505 | 2683090.952 | 1264038.4754 | 2683101.217 | 1264047.1598 | 2683110.7578 | 1264058.6028
9 | 2683181.875 | 1264036.3852 | 2683173.0167 | 1264038.0063 | 2683163.1174 | 1264040.8027 | 2683128.7818 | 1264052.2512 | 2683115.3893 | 1264057.0667 | 2683110.7578 | 1264058.6028
10 | 2683090.3828 | 1264057.5268 | 2683094.5613 | 1264060.3433 | 2683098.0332 | 1264070.0219 | 2683101.9349 | 1264074.3134 | 2683105.873 | 1264081.214
11 | 2683181.875 | 1264036.3852 | 2683192.1432 | 1264037.8864 | 2683204.9925 | 1264042.771 | 2683216.4666 | 1264046.8912
12 | 2683167.7532 | 1264160.0223 | 2683169.3624 | 1264159.6784
13 | 2683157.654 | 1264188.5747 | 2683162.2206 | 1264199.8387
14 | 2683175.0465 | 1264231.4758 | 2683162.2206 | 1264199.8387
15 | 2683175.0465 | 1264231.4758 | 2683186.6404 | 1264226.7018
16 | 2683207.8434 | 1264217.971 | 2683186.6404 | 1264226.7018
17 | 2683209.3708 | 1264338.9765 | 2683212.7256 | 1264337.6894 | 2683216.6029 | 1264336.2094 | 2683210.0825 | 1264317.8588 | 2683219.0009 | 1264315.6826 | 2683230.7989 | 1264312.813 | 2683246.5799 | 1264308.9766 | 2683255.3711 | 1264308.8891
18 | 2683209.3708 | 1264338.9765 | 2683188.3613 | 1264285.4197
19 | 2683255.3711 | 1264308.8891 | 2683248.6066 | 1264251.193
20 | 2683255.3711 | 1264308.8891 | 2683246.5799 | 1264308.9766 | 2683230.7989 | 1264312.813 | 2683230.2142 | 1264326.5156 | 2683234.6129 | 1264335.6068 | 2683242.9469 | 1264353.5382
21 | 2683277.4991 | 1264420.6775 | 2683278.4682 | 1264424.5943 | 2683313.161 | 1264415.9984 | 2683313.02 | 1264424.9256 | 2683311.3322 | 1264433.5197 | 2683314.4349 | 1264435.1536
22 | 2683277.4991 | 1264420.6775 | 2683271.7551 | 1264397.5276
23 | 2683314.4349 | 1264435.1536 | 2683321.0398 | 1264421.4007
24 | 2683242.9469 | 1264353.5382 | 2683296.3287 | 1264345.3501 | 2683316.5842 | 1264352.6968 | 2683324.3983 | 1264356.0989
25 | 2683340.023 | 1264362.9017 | 2683324.3983 | 1264356.0989
26 | 2683334.2102 | 1264393.977 | 2683321.0398 | 1264421.4007
27 | 2683363.8891 | 1264321.9948 | 2683387.4597 | 1264338.5348
28 | 2683363.8891 | 1264321.9948 | 2683373.2482 | 1264302.5555
29 | 2683410.4431 | 1264338.7182 | 2683399.6288 | 1264347.074 | 2683387.4597 | 1264338.5348
30 | 2683388.1366 | 1264271.6317 | 2683373.2482 | 1264302.5555
31 | 2683342.766 | 1264376.1619 | 2683339.5488 | 1264373.0252 | 2683343.6014 | 1264364.4534 | 2683340.023 | 1264362.9017
32 | 2683340.023 | 1264362.9017 | 2683347.1665 | 1264348.4845
33 | 2683361.8155 | 1264394.7673 | 2683342.766 | 1264376.1619
34 | 2683342.766 | 1264376.1619 | 2683334.2102 | 1264393.977
35 | 2683347.1665 | 1264348.4845 | 2683361.1772 | 1264320.2079
36 | 2683361.8155 | 1264394.7673 | 2683373.7329 | 1264382.9735
37 | 2683215.6425 | 1263972.7547 | 2683225.024 | 1263975.1775 | 2683228.2888 | 1263972.8105 | 2683236.1169 | 1263943.7979
38 | 2683236.1169 | 1263943.7979 | 2683247.8871 | 1263904.9886 | 2683251.6826 | 1263892.7546 | 2683283.9931 | 1263889.8628 | 2683310.4491 | 1263894.0276 | 2683310.8144 | 1263891.6309 | 2683318.8719 | 1263892.8676 | 2683319.129 | 1263891.1921 | 2683412.42 | 1263906.1633 | 2683417.5796 | 1263907.7818 | 2683426.5585 | 1263911.5114 | 2683432.916 | 1263915.2484 | 2683438.9102 | 1263919.6364 | 2683452.7216 | 1263930.0061 | 2683469.5181 | 1263941.8191 | 2683482.212 | 1263950.772 | 2683495.3339 | 1263959.8199 | 2683498.8278 | 1263962.5713 | 2683500.7938 | 1263965.7683 | 2683502.516 | 1263970.2294 | 2683502.9433 | 1263973.5714 | 2683506.6307 | 1263973.8237 | 2683510.8975 | 1263974.1175
39 | 2683510.8975 | 1263974.1175 | 2683510.2632 | 1263980.091 | 2683502.7932 | 1264043.2342
40 | 2683495.8737 | 1264042.637 | 2683491.6737 | 1264039.2195 | 2683491.4872 | 1264034.2908 | 2683468.3454 | 1264027.5143 | 2683463.0881 | 1264041.7076
41 | 2683495.8737 | 1264042.637 | 2683493.0453 | 1264070.0119
42 | 2683429.7471 | 1264056.4702 | 2683439.3055 | 1264048.4877 | 2683447.745 | 1264041.3234 | 2683455.0227 | 1264041.226 | 2683462.2607 | 1264043.9414 | 2683463.0881 | 1264041.7076
43 | 2683476.5832 | 1264116.2226 | 2683479.2308 | 1264112.2235 | 2683482.0496 | 1264107.3038 | 2683486.3563 | 1264098.3687 | 2683489.8984 | 1264088.6333 | 2683491.4814 | 1264081.6168 | 2683492.5318 | 1264074.9819 | 2683493.0453 | 1264070.0119
44 | 2683496.9358 | 1264092.747 | 2683500.2156 | 1264065.0227
45 | 2683476.5832 | 1264116.2226 | 2683480.4176 | 1264117.2553 | 2683489.8881 | 1264097.896 | 2683491.3432 | 1264092.4678 | 2683496.9358 | 1264092.747
46 | 2683496.9358 | 1264092.747 | 2683510.3349 | 1264093.4127
47 | 2683500.3652 | 1264063.7587 | 2683500.2156 | 1264065.0227
48 | 2683476.5832 | 1264116.2226 | 2683456.2944 | 1264110.7557
49 | 2683476.5832 | 1264116.2226 | 2683480.4176 | 1264117.2553 | 2683484.6275 | 1264118.9049 | 2683492.9424 | 1264122.1582 | 2683512.9649 | 1264123.642
50 | 2683476.5832 | 1264116.2226 | 2683466.0655 | 1264132.2981
51 | 2683514.4769 | 1264093.6185 | 2683510.3349 | 1264093.4127
52 | 2683306.0146 | 1263983.1129 | 2683256.7805 | 1264004.2408
53 | 2683306.0146 | 1263983.1129 | 2683307.3627 | 1263989.0032 | 2683310.5415 | 1264002.8922 | 2683300.3096 | 1264023.9313 | 2683302.4658 | 1264028.5986 | 2683301.67 | 1264030.0738
54 | 2683296.5617 | 1264044.5391 | 2683295.7678 | 1264041.014 | 2683301.67 | 1264030.0738
55 | 2683420.7403 | 1263988.5676 | 2683414.7542 | 1264004.4179
56 | 2683412.5085 | 1264010.3575 | 2683414.7542 | 1264004.4179
57 | 2683349.586 | 1263999.4174 | 2683357.7249 | 1263980.9954 | 2683409.2051 | 1264002.1156 | 2683410.9492 | 1264002.8963 | 2683414.7542 | 1264004.4179
58 | 2683420.7403 | 1263988.5676 | 2683444.6425 | 1263994.8542 | 2683440.9957 | 1264005.0663 | 2683434.9712 | 1264015.6341
59 | 2683367.2415 | 1264005.3375 | 2683349.586 | 1263999.4174
60 | 2683349.586 | 1263999.4174 | 2683347.1875 | 1264004.6486
61 | 2683341.8456 | 1264016.2993 | 2683347.1875 | 1264004.6486
62 | 2683216.4666 | 1264046.8912 | 2683220.6348 | 1264048.2954
63 | 2683216.4666 | 1264046.8912 | 2683191.1431 | 1264115.2745
64 | 2683404.2599 | 1264239.3546 | 2683410.9063 | 1264226.8607 | 2683418.2067 | 1264228.3426
65 | 2683404.2599 | 1264239.3546 | 2683395.4165 | 1264256.4767 | 2683390.6206 | 1264266.4725 | 2683388.1366 | 1264271.6317
66 | 2683418.2067 | 1264228.3426 | 2683445.7691 | 1264233.927
67 | 2683418.2067 | 1264228.3426 | 2683421.8182 | 1264248.8986 | 2683424.2011 | 1264262.1454
68 | 2683418.6292 | 1264221.3542 | 2683418.2067 | 1264228.3426
69 | 2683445.2699 | 1264107.7851 | 2683456.2944 | 1264110.7557
70 | 2683512.9649 | 1264123.642 | 2683512.1062 | 1264133.7712 | 2683514.7244 | 1264148.909 | 2683508.8809 | 1264162.1258
71 | 2683547.7051 | 1264126.2236 | 2683512.9649 | 1264123.642
72 | 2683443.8034 | 1264166.3241 | 2683466.0655 | 1264132.2981
73 | 2683473.3331 | 1264239.5118 | 2683445.7691 | 1264233.927
74 | 2683424.2011 | 1264262.1454 | 2683424.4372 | 1264263.4581 | 2683426.0368 | 1264271.2482
75 | 2683418.6292 | 1264221.3542 | 2683429.5584 | 1264203.1318
76 | 2683411.9619 | 1264217.7128 | 2683414.9144 | 1264219.3224 | 2683418.6292 | 1264221.3542
77 | 2683411.9619 | 1264217.7128 | 2683399.0018 | 1264243.8693
78 | 2683417.5363 | 1264206.4715 | 2683411.9619 | 1264217.7128
79 | 2683399.0018 | 1264243.8693 | 2683383.1571 | 1264275.8474
80 | 2683417.5363 | 1264206.4715 | 2683409.8086 | 1264190.2837
81 | 2683400.2634 | 1264170.2883 | 2683409.8086 | 1264190.2837
82 | 2683508.8809 | 1264162.1258 | 2683503.9458 | 1264168.0941 | 2683495.2529 | 1264168.6718
83 | 2683547.7051 | 1264126.2236 | 2683550.624 | 1264100.7896
84 | 2683547.7051 | 1264126.2236 | 2683556.3729 | 1264126.8911 | 2683557.1816 | 1264143.7491
85 | 2683500.3652 | 1264063.7587 | 2683502.7932 | 1264043.2342
86 | 2683169.3624 | 1264159.6784 | 2683181.1542 | 1264157.1588 | 2683181.1542 | 1264157.1588
87 | 2683377.0481 | 1264288.1768 | 2683361.1772 | 1264320.2079
88 | 2683373.7329 | 1264382.9735 | 2683388.7479 | 1264368.1142
89 | 2683519.1407 | 1264093.8503 | 2683514.4769 | 1264093.6185
90 | 2683285.5319 | 1264053.2573 | 2683291.9646 | 1264047.9103 | 2683296.5617 | 1264044.5391
91 | 2683341.8456 | 1264016.2993 | 2683356.3411 | 1264019.2837
92 | 2683341.8456 | 1264016.2993 | 2683330.3548 | 1264040.6121
93 | 2683217.5496 | 1264066.7999 | 2683218.5753 | 1264057.6182 | 2683220.6348 | 1264048.2954
94 | 2683220.6348 | 1264048.2954 | 2683226.2741 | 1264050.0762 | 2683234.0603 | 1264051.3089 | 2683260.357 | 1264050.7008 | 2683271.5608 | 1264051.5481 | 2683267.7291 | 1264057.2653
95 | 2683191.1431 | 1264115.2745 | 2683184.6531 | 1264132.8 | 2683182.8836 | 1264137.5789 | 2683182.1522 | 1264145.859
96 | 2683430.0648 | 1264305.5262 | 2683426.9455 | 1264290.7472
97 | 2683430.0648 | 1264305.5262 | 2683433.7738 | 1264306.368
98 | 2683473.3331 | 1264239.5118 | 2683496.8526 | 1264244.277
99 | 2683433.7738 | 1264306.368 | 2683430.9871 | 1264294.0857 | 2683427.9821 | 1264280.7217 | 2683426.0368 | 1264271.2482
100 | 2683377.0481 | 1264288.1768 | 2683383.1571 | 1264275.8474
101 | 2683400.2634 | 1264170.2883 | 2683381.361 | 1264180.174 | 2683374.1168 | 1264177.3808
102 | 2683400.2634 | 1264170.2883 | 2683395.3842 | 1264162.7799
103 | 2683557.1816 | 1264143.7491 | 2683554.3175 | 1264156.1295 | 2683546.809 | 1264179.691
104 | 2683433.7738 | 1264306.368 | 2683448.384 | 1264309.6649
105 | 2683541.533 | 1264196.2471 | 2683546.809 | 1264179.691
106 | 2683181.1542 | 1264157.1588 | 2683182.1287 | 1264146.1257
107 | 2683305.6906 | 1264204.8604 | 2683332.1781 | 1264209.3704
108 | 2683291.1102 | 1264184.4606 | 2683295.3333 | 1264197.9535 | 2683305.6906 | 1264204.8604 | 2683305.6906 | 1264204.8604
109 | 2683283.7938 | 1264161.0842 | 2683291.1102 | 1264184.4606
110 | 2683275.2772 | 1264148.0874 | 2683281.8416 | 1264151.0266 | 2683279.2006 | 1264156.1712 | 2683283.7938 | 1264161.0842
111 | 2683275.2772 | 1264148.0874 | 2683279.4944 | 1264136.316
112 | 2683275.2772 | 1264148.0874 | 2683272.9114 | 1264147.5982 | 2683271.874 | 1264150.6299
113 | 2683383.3147 | 1264144.2066 | 2683395.3842 | 1264162.7799
114 | 2683383.3147 | 1264144.2066 | 2683370.637 | 1264128.4612
115 | 2683367.8115 | 1264124.9519 | 2683370.637 | 1264128.4612
116 | 2683332.4489 | 1264162.7187 | 2683333.9722 | 1264163.3211
117 | 2683320.338 | 1264156.4398 | 2683330.9237 | 1264162.1156 | 2683332.4489 | 1264162.7187
118 | 2683320.338 | 1264156.4398 | 2683325.1326 | 1264142.7966 | 2683321.836 | 1264130.863
119 | 2683321.836 | 1264130.863 | 2683328.4854 | 1264124.5739 | 2683337.4102 | 1264100.3473
120 | 2683321.836 | 1264130.863 | 2683309.4223 | 1264125.9475
121 | 2683286.0347 | 1264118.0597 | 2683279.4944 | 1264136.316
122 | 2683353.6554 | 1264106.7244 | 2683361.7066 | 1264117.3698 | 2683367.8115 | 1264124.9519
123 | 2683341.1577 | 1264090.181 | 2683338.5105 | 1264097.3605 | 2683337.4102 | 1264100.3473
124 | 2683309.4223 | 1264125.9475 | 2683307.6956 | 1264125.2638
125 | 2683286.0347 | 1264118.0597 | 2683275.9281 | 1264116.3272
126 | 2683286.0347 | 1264118.0597 | 2683292.3385 | 1264119.1827 | 2683307.6956 | 1264125.2638
127 | 2683275.9281 | 1264116.3272 | 2683271.9305 | 1264115.6481 | 2683263.7336 | 1264116.8448 | 2683253.1205 | 1264121.6547 | 2683253.1205 | 1264121.6547
128 | 2683275.9281 | 1264116.3272 | 2683275.5291 | 1264104.5567 | 2683275.6738 | 1264103.6288
129 | 2683245.1203 | 1264133.5807 | 2683246.1406 | 1264130.5634 | 2683249.3012 | 1264124.8924 | 2683253.1205 | 1264121.6547
130 | 2683275.6738 | 1264103.6288 | 2683277.3094 | 1264093.1395 | 2683277.3094 | 1264093.1395
131 | 2683182.1287 | 1264146.1257 | 2683182.1522 | 1264145.859
132 | 2683267.7291 | 1264057.2653 | 2683271.5608 | 1264051.5481 | 2683285.5319 | 1264053.2573
133 | 2683267.7291 | 1264057.2653 | 2683263.3518 | 1264057.1649
134 | 2683285.5319 | 1264053.2573 | 2683284.6607 | 1264045.0608 | 2683287.1821 | 1264038.2465 | 2683285.3799 | 1264036.7867
135 | 2683285.5319 | 1264053.2573 | 2683286.6357 | 1264053.5064 | 2683291.2394 | 1264054.472 | 2683307.1783 | 1264058.1883 | 2683318.1937 | 1264063.8479 | 2683330.3548 | 1264040.6121
136 | 2683253.9073 | 1264056.9482 | 2683263.3518 | 1264057.1649
137 | 2683336.7955 | 1264043.7831 | 2683330.3548 | 1264040.6121
138 | 2683330.3548 | 1264040.6121 | 2683318.1937 | 1264063.8479 | 2683327.9529 | 1264070.991 | 2683341.1577 | 1264090.181
139 | 2683341.1577 | 1264090.181 | 2683344.4691 | 1264094.6534 | 2683345.2674 | 1264095.7322 | 2683349.6611 | 1264101.443 | 2683353.6554 | 1264106.7244
140 | 2683280.9995 | 1264088.9215 | 2683277.3094 | 1264093.1395
141 | 2683280.9995 | 1264088.9215 | 2683281.6133 | 1264079.2985
142 | 2683286.8798 | 1264086.9583 | 2683286.2582 | 1264088.8399 | 2683280.9995 | 1264088.9215
143 | 2683289.6817 | 1264075.2108 | 2683284.3553 | 1264074.7465 | 2683283.2268 | 1264074.6527 | 2683281.7826 | 1264076.6451 | 2683281.6133 | 1264079.2985
144 | 2683244.2932 | 1264142.469 | 2683244.0971 | 1264136.6061 | 2683245.1203 | 1264133.5807
145 | 2683244.2932 | 1264142.469 | 2683235.801 | 1264142.7052
146 | 2683244.1378 | 1264157.2451 | 2683244.2932 | 1264142.469
147 | 2683236.058 | 1264167.2392 | 2683242.6884 | 1264169.2341
148 | 2683244.1378 | 1264157.2451 | 2683242.6884 | 1264169.2341
149 | 2683374.1168 | 1264177.3808 | 2683370.374 | 1264175.9419
150 | 2683541.533 | 1264196.2471 | 2683537.7234 | 1264208.8514
151 | 2683530.5966 | 1264232.4315 | 2683537.7234 | 1264208.8514
152 | 2683525.3423 | 1264249.8161 | 2683530.5966 | 1264232.4315
153 | 2683496.8526 | 1264244.277 | 2683506.7519 | 1264246.2827
154 | 2683525.3423 | 1264249.8161 | 2683509.7093 | 1264246.8819 | 2683506.7519 | 1264246.2827

## bus_geodata
| x | y | coords
0 | 2683133.1851 | 1264139.8981
1 | 2683144.0971 | 1264165.0773
2 | 2683147.8065 | 1264164.2844
3 | 2683103.9722 | 1264215.464
4 | 2683161.8468 | 1264226.3639
5 | 2683110.7578 | 1264058.6028
6 | 2683090.3828 | 1264057.5268
7 | 2683181.875 | 1264036.3852
8 | 2683167.7532 | 1264160.0223
9 | 2683157.654 | 1264188.5747
10 | 2683175.0465 | 1264231.4758
11 | 2683162.2206 | 1264199.8387
12 | 2683186.6404 | 1264226.7018
13 | 2683209.3708 | 1264338.9765
14 | 2683255.3711 | 1264308.8891
15 | 2683188.3613 | 1264285.4197
16 | 2683277.4991 | 1264420.6775
17 | 2683314.4349 | 1264435.1536
18 | 2683271.7551 | 1264397.5276
19 | 2683242.9469 | 1264353.5382
20 | 2683324.3983 | 1264356.0989
21 | 2683248.6066 | 1264251.193
22 | 2683125.9547 | 1264253.7495
23 | 2683321.0398 | 1264421.4007
24 | 2683158.2387 | 1264227.9811
25 | 2683363.8891 | 1264321.9948
26 | 2683387.4597 | 1264338.5348
27 | 2683373.2482 | 1264302.5555
28 | 2683340.023 | 1264362.9017
29 | 2683342.766 | 1264376.1619
30 | 2683347.1665 | 1264348.4845
31 | 2683361.8155 | 1264394.7673
32 | 2683334.2102 | 1264393.977
33 | 2683105.873 | 1264081.214
34 | 2683236.1169 | 1263943.7979
35 | 2683215.6425 | 1263972.7547
36 | 2683510.8975 | 1263974.1175
37 | 2683495.8737 | 1264042.637
38 | 2683463.0881 | 1264041.7076
39 | 2683493.0453 | 1264070.0119
40 | 2683496.9358 | 1264092.747
41 | 2683500.2156 | 1264065.0227
42 | 2683476.5832 | 1264116.2226
43 | 2683510.3349 | 1264093.4127
44 | 2683306.0146 | 1263983.1129
45 | 2683256.7805 | 1264004.2408
46 | 2683301.67 | 1264030.0738
47 | 2683414.7542 | 1264004.4179
48 | 2683420.7403 | 1263988.5676
49 | 2683412.5085 | 1264010.3575
50 | 2683349.586 | 1263999.4174
51 | 2683367.2415 | 1264005.3375
52 | 2683347.1875 | 1264004.6486
53 | 2683216.4666 | 1264046.8912
54 | 2683404.2599 | 1264239.3546
55 | 2683418.2067 | 1264228.3426
56 | 2683388.1366 | 1264271.6317
57 | 2683456.2944 | 1264110.7557
58 | 2683512.9649 | 1264123.642
59 | 2683466.0655 | 1264132.2981
60 | 2683445.7691 | 1264233.927
61 | 2683424.2011 | 1264262.1454
62 | 2683418.6292 | 1264221.3542
63 | 2683411.9619 | 1264217.7128
64 | 2683399.0018 | 1264243.8693
65 | 2683417.5363 | 1264206.4715
66 | 2683409.8086 | 1264190.2837
67 | 2683508.8809 | 1264162.1258
68 | 2683547.7051 | 1264126.2236
69 | 2683429.5584 | 1264203.1318
70 | 2683502.7932 | 1264043.2342
71 | 2683434.9712 | 1264015.6341
72 | 2683169.3624 | 1264159.6784
73 | 2683207.8434 | 1264217.971
74 | 2683410.4431 | 1264338.7182
75 | 2683361.1772 | 1264320.2079
76 | 2683373.7329 | 1264382.9735
77 | 2683429.7471 | 1264056.4702
78 | 2683500.3652 | 1264063.7587
79 | 2683514.4769 | 1264093.6185
80 | 2683296.5617 | 1264044.5391
81 | 2683341.8456 | 1264016.2993
82 | 2683220.6348 | 1264048.2954
83 | 2683191.1431 | 1264115.2745
84 | 2683426.9455 | 1264290.7472
85 | 2683430.0648 | 1264305.5262
86 | 2683445.2699 | 1264107.7851
87 | 2683443.8034 | 1264166.3241
88 | 2683473.3331 | 1264239.5118
89 | 2683426.0368 | 1264271.2482
90 | 2683383.1571 | 1264275.8474
91 | 2683400.2634 | 1264170.2883
92 | 2683495.2529 | 1264168.6718
93 | 2683550.624 | 1264100.7896
94 | 2683557.1816 | 1264143.7491
95 | 2683433.7738 | 1264306.368
96 | 2683448.384 | 1264309.6649
97 | 2683546.809 | 1264179.691
98 | 2683181.1542 | 1264157.1588
99 | 2683305.6906 | 1264204.8604
100 | 2683332.1781 | 1264209.3704
101 | 2683291.1102 | 1264184.4606
102 | 2683283.7938 | 1264161.0842
103 | 2683275.2772 | 1264148.0874
104 | 2683383.3147 | 1264144.2066
105 | 2683395.3842 | 1264162.7799
106 | 2683370.637 | 1264128.4612
107 | 2683333.9722 | 1264163.3211
108 | 2683332.4489 | 1264162.7187
109 | 2683320.338 | 1264156.4398
110 | 2683321.836 | 1264130.863
111 | 2683279.4944 | 1264136.316
112 | 2683271.874 | 1264150.6299
113 | 2683367.8115 | 1264124.9519
114 | 2683337.4102 | 1264100.3473
115 | 2683309.4223 | 1264125.9475
116 | 2683286.0347 | 1264118.0597
117 | 2683275.9281 | 1264116.3272
118 | 2683307.6956 | 1264125.2638
119 | 2683253.1205 | 1264121.6547
120 | 2683275.6738 | 1264103.6288
121 | 2683182.1522 | 1264145.859
122 | 2683182.1287 | 1264146.1257
123 | 2683217.5496 | 1264066.7999
124 | 2683267.7291 | 1264057.2653
125 | 2683285.5319 | 1264053.2573
126 | 2683263.3518 | 1264057.1649
127 | 2683285.3799 | 1264036.7867
128 | 2683330.3548 | 1264040.6121
129 | 2683253.9073 | 1264056.9482
130 | 2683336.7955 | 1264043.7831
131 | 2683341.1577 | 1264090.181
132 | 2683353.6554 | 1264106.7244
133 | 2683277.3094 | 1264093.1395
134 | 2683280.9995 | 1264088.9215
135 | 2683281.6133 | 1264079.2985
136 | 2683286.8798 | 1264086.9583
137 | 2683289.6817 | 1264075.2108
138 | 2683245.1203 | 1264133.5807
139 | 2683244.2932 | 1264142.469
140 | 2683242.6884 | 1264169.2341
141 | 2683236.058 | 1264167.2392
142 | 2683244.1378 | 1264157.2451
143 | 2683235.801 | 1264142.7052
144 | 2683374.1168 | 1264177.3808
145 | 2683377.0481 | 1264288.1768
146 | 2683370.374 | 1264175.9419
147 | 2683356.3411 | 1264019.2837
148 | 2683541.533 | 1264196.2471
149 | 2683537.7234 | 1264208.8514
150 | 2683530.5966 | 1264232.4315
151 | 2683496.8526 | 1264244.277
152 | 2683506.7519 | 1264246.2827
153 | 2683525.3423 | 1264249.8161
154 | 2683519.1407 | 1264093.8503
155 | 2683388.7479 | 1264368.1142
156 | 2683320.338 | 1264156.4398

## line_std_types
| c_nf_per_km | r_ohm_per_km | x_ohm_per_km | max_i_ka | type | q_mm2 | alpha | voltage_rating
NAYY 4x50 SE | 210 | 0.642 | 0.083 | 0.142 | cs | 50 | 0.00403 | LV
NAYY 4x120 SE | 264 | 0.225 | 0.08 | 0.242 | cs | 120 | 0.00403 | LV
NAYY 4x150 SE | 261 | 0.208 | 0.08 | 0.27 | cs | 150 | 0.00403 | LV
NA2XS2Y 1x95 RM/25 12/20 kV | 216 | 0.313 | 0.132 | 0.252 | cs | 95 | 0.00403 | MV
NA2XS2Y 1x185 RM/25 12/20 kV | 273 | 0.161 | 0.117 | 0.362 | cs | 185 | 0.00403 | MV
NA2XS2Y 1x240 RM/25 12/20 kV | 304 | 0.122 | 0.112 | 0.421 | cs | 240 | 0.00403 | MV
NA2XS2Y 1x95 RM/25 6/10 kV | 315 | 0.313 | 0.123 | 0.249 | cs | 95 | 0.00403 | MV
NA2XS2Y 1x185 RM/25 6/10 kV | 406 | 0.161 | 0.11 | 0.358 | cs | 185 | 0.00403 | MV
NA2XS2Y 1x240 RM/25 6/10 kV | 456 | 0.122 | 0.105 | 0.416 | cs | 240 | 0.00403 | MV
NA2XS2Y 1x150 RM/25 12/20 kV | 250 | 0.206 | 0.116 | 0.319 | cs | 150 | 0.00403 | MV
NA2XS2Y 1x120 RM/25 12/20 kV | 230 | 0.253 | 0.119 | 0.283 | cs | 120 | 0.00403 | MV
NA2XS2Y 1x70 RM/25 12/20 kV | 190 | 0.443 | 0.132 | 0.22 | cs | 70 | 0.00403 | MV
NA2XS2Y 1x150 RM/25 6/10 kV | 360 | 0.206 | 0.11 | 0.315 | cs | 150 | 0.00403 | MV
NA2XS2Y 1x120 RM/25 6/10 kV | 340 | 0.253 | 0.113 | 0.28 | cs | 120 | 0.00403 | MV
NA2XS2Y 1x70 RM/25 6/10 kV | 280 | 0.443 | 0.123 | 0.217 | cs | 70 | 0.00403 | MV
N2XS(FL)2Y 1x120 RM/35 64/110 kV | 112 | 0.153 | 0.166 | 0.366 | cs | 120 | 0.00393 | HV
N2XS(FL)2Y 1x185 RM/35 64/110 kV | 125 | 0.099 | 0.156 | 0.457 | cs | 185 | 0.00393 | HV
N2XS(FL)2Y 1x240 RM/35 64/110 kV | 135 | 0.075 | 0.149 | 0.526 | cs | 240 | 0.00393 | HV
N2XS(FL)2Y 1x300 RM/35 64/110 kV | 144 | 0.06 | 0.144 | 0.588 | cs | 300 | 0.00393 | HV
15-AL1/3-ST1A 0.4 | 11 | 1.8769 | 0.35 | 0.105 | ol | 16 | 0.00403 | LV
24-AL1/4-ST1A 0.4 | 11.25 | 1.2012 | 0.335 | 0.14 | ol | 24 | 0.00403 | LV
48-AL1/8-ST1A 0.4 | 12.2 | 0.5939 | 0.3 | 0.21 | ol | 48 | 0.00403 | LV
94-AL1/15-ST1A 0.4 | 13.2 | 0.306 | 0.29 | 0.35 | ol | 94 | 0.00403 | LV
34-AL1/6-ST1A 10.0 | 9.7 | 0.8342 | 0.36 | 0.17 | ol | 34 | 0.00403 | MV
48-AL1/8-ST1A 10.0 | 10.1 | 0.5939 | 0.35 | 0.21 | ol | 48 | 0.00403 | MV
70-AL1/11-ST1A 10.0 | 10.4 | 0.4132 | 0.339 | 0.29 | ol | 70 | 0.00403 | MV
94-AL1/15-ST1A 10.0 | 10.75 | 0.306 | 0.33 | 0.35 | ol | 94 | 0.00403 | MV
122-AL1/20-ST1A 10.0 | 11.1 | 0.2376 | 0.323 | 0.41 | ol | 122 | 0.00403 | MV
149-AL1/24-ST1A 10.0 | 11.25 | 0.194 | 0.315 | 0.47 | ol | 149 | 0.00403 | MV
34-AL1/6-ST1A 20.0 | 9.15 | 0.8342 | 0.382 | 0.17 | ol | 34 | 0.00403 | MV
48-AL1/8-ST1A 20.0 | 9.5 | 0.5939 | 0.372 | 0.21 | ol | 48 | 0.00403 | MV
70-AL1/11-ST1A 20.0 | 9.7 | 0.4132 | 0.36 | 0.29 | ol | 70 | 0.00403 | MV
94-AL1/15-ST1A 20.0 | 10 | 0.306 | 0.35 | 0.35 | ol | 94 | 0.00403 | MV
122-AL1/20-ST1A 20.0 | 10.3 | 0.2376 | 0.344 | 0.41 | ol | 122 | 0.00403 | MV
149-AL1/24-ST1A 20.0 | 10.5 | 0.194 | 0.337 | 0.47 | ol | 149 | 0.00403 | MV
184-AL1/30-ST1A 20.0 | 10.75 | 0.1571 | 0.33 | 0.535 | ol | 184 | 0.00403 | MV
243-AL1/39-ST1A 20.0 | 11 | 0.1188 | 0.32 | 0.645 | ol | 243 | 0.00403 | MV
48-AL1/8-ST1A 110.0 | 8 | 0.5939 | 0.46 | 0.21 | ol | 48 | 0.00403 | HV
70-AL1/11-ST1A 110.0 | 8.4 | 0.4132 | 0.45 | 0.29 | ol | 70 | 0.00403 | HV
94-AL1/15-ST1A 110.0 | 8.65 | 0.306 | 0.44 | 0.35 | ol | 94 | 0.00403 | HV
122-AL1/20-ST1A 110.0 | 8.5 | 0.2376 | 0.43 | 0.41 | ol | 122 | 0.00403 | HV
149-AL1/24-ST1A 110.0 | 8.75 | 0.194 | 0.41 | 0.47 | ol | 149 | 0.00403 | HV
184-AL1/30-ST1A 110.0 | 8.8 | 0.1571 | 0.4 | 0.535 | ol | 184 | 0.00403 | HV
243-AL1/39-ST1A 110.0 | 9 | 0.1188 | 0.39 | 0.645 | ol | 243 | 0.00403 | HV
305-AL1/39-ST1A 110.0 | 9.2 | 0.0949 | 0.38 | 0.74 | ol | 305 | 0.00403 | HV
490-AL1/64-ST1A 110.0 | 9.75 | 0.059 | 0.37 | 0.96 | ol | 490 | 0.00403 | HV
679-AL1/86-ST1A 110.0 | 9.95 | 0.042 | 0.36 | 1.15 | ol | 679 | 0.00403 | HV
490-AL1/64-ST1A 220.0 | 10 | 0.059 | 0.285 | 0.96 | ol | 490 | 0.00403 | HV
679-AL1/86-ST1A 220.0 | 11.7 | 0.042 | 0.275 | 1.15 | ol | 679 | 0.00403 | HV
490-AL1/64-ST1A 380.0 | 11 | 0.059 | 0.253 | 0.96 | ol | 490 | 0.00403 | HV
679-AL1/86-ST1A 380.0 | 14.6 | 0.042 | 0.25 | 1.15 | ol | 679 | 0.00403 | HV

## trafo_std_types
| i0_percent | pfe_kw | vkr_percent | sn_mva | vn_lv_kv | vn_hv_kv | vk_percent | shift_degree | vector_group | tap_side | tap_neutral | tap_min | tap_max | tap_step_degree | tap_step_percent | tap_phase_shifter
160 MVA 380/110 kV | 0.06 | 60 | 0.25 | 160 | 110 | 380 | 12.2 | 0 | Yy0 | hv | 0 | -9 | 9 | 0 | 1.5 | FALSE
100 MVA 220/110 kV | 0.06 | 55 | 0.26 | 100 | 110 | 220 | 12 | 0 | Yy0 | hv | 0 | -9 | 9 | 0 | 1.5 | FALSE
63 MVA 110/20 kV | 0.04 | 22 | 0.32 | 63 | 20 | 110 | 18 | 150 | YNd5 | hv | 0 | -9 | 9 | 0 | 1.5 | FALSE
40 MVA 110/20 kV | 0.05 | 18 | 0.34 | 40 | 20 | 110 | 16.2 | 150 | YNd5 | hv | 0 | -9 | 9 | 0 | 1.5 | FALSE
25 MVA 110/20 kV | 0.07 | 14 | 0.41 | 25 | 20 | 110 | 12 | 150 | YNd5 | hv | 0 | -9 | 9 | 0 | 1.5 | FALSE
63 MVA 110/10 kV | 0.04 | 22 | 0.32 | 63 | 10 | 110 | 18 | 150 | YNd5 | hv | 0 | -9 | 9 | 0 | 1.5 | FALSE
40 MVA 110/10 kV | 0.05 | 18 | 0.34 | 40 | 10 | 110 | 16.2 | 150 | YNd5 | hv | 0 | -9 | 9 | 0 | 1.5 | FALSE
25 MVA 110/10 kV | 0.07 | 14 | 0.41 | 25 | 10 | 110 | 12 | 150 | YNd5 | hv | 0 | -9 | 9 | 0 | 1.5 | FALSE
0.25 MVA 20/0.4 kV | 0.32 | 0.8 | 1.44 | 0.25 | 0.4 | 20 | 6 | 150 | Yzn5 | hv | 0 | -2 | 2 | 0 | 2.5 | FALSE
0.4 MVA 20/0.4 kV | 0.3375 | 1.35 | 1.425 | 0.4 | 0.4 | 20 | 6 | 150 | Dyn5 | hv | 0 | -2 | 2 | 0 | 2.5 | FALSE
0.63 MVA 20/0.4 kV | 0.2619 | 1.65 | 1.206 | 0.63 | 0.4 | 20 | 6 | 150 | Dyn5 | hv | 0 | -2 | 2 | 0 | 2.5 | FALSE
0.25 MVA 10/0.4 kV | 0.24 | 0.6 | 1.2 | 0.25 | 0.4 | 10 | 4 | 150 | Dyn5 | hv | 0 | -2 | 2 | 0 | 2.5 | FALSE
0.4 MVA 10/0.4 kV | 0.2375 | 0.95 | 1.325 | 0.4 | 0.4 | 10 | 4 | 150 | Dyn5 | hv | 0 | -2 | 2 | 0 | 2.5 | FALSE
0.63 MVA 10/0.4 kV | 0.1873 | 1.18 | 1.0794 | 0.63 | 0.4 | 10 | 4 | 150 | Dyn5 | hv | 0 | -2 | 2 | 0 | 2.5 | FALSE

## trafo3w_std_types
| sn_hv_mva | sn_mv_mva | sn_lv_mva | vn_hv_kv | vn_mv_kv | vn_lv_kv | vk_hv_percent | vk_mv_percent | vk_lv_percent | vkr_hv_percent | vkr_mv_percent | vkr_lv_percent | pfe_kw | i0_percent | shift_mv_degree | shift_lv_degree | vector_group | tap_side | tap_neutral | tap_min | tap_max | tap_step_percent
63/25/38 MVA 110/20/10 kV | 63 | 25 | 38 | 110 | 20 | 10 | 10.4 | 10.4 | 10.4 | 0.28 | 0.32 | 0.35 | 35 | 0.89 | 0 | 0 | YN0yn0yn0 | hv | 0 | -10 | 10 | 1.2
63/25/38 MVA 110/10/10 kV | 63 | 25 | 38 | 110 | 10 | 10 | 10.4 | 10.4 | 10.4 | 0.28 | 0.32 | 0.35 | 35 | 0.89 | 0 | 0 | YN0yn0yn0 | hv | 0 | -10 | 10 | 1.2

## fuse_std_types
| fuse_type | i_rated_a | t_avg | t_min | t_total | x_avg | x_min | x_total
HV 100A | HV 100A | 100 | 0 | [10.0, 3.64, 0.854, 0.281, 0.1, 0.0531, 0.022, 0.01] | [10.0, 4.267, 1.21, 0.403, 0.1, 0.058, 0.022, 0.01] | 0 | [300.0, 350.0, 450.0, 550.0, 700.0, 850.0, 1200.0, 1752.0] | [600.0, 700.0, 900.0, 1150.0, 1665.0, 2000.0, 3000.0, 4313.0]
HV 10A | HV 10A | 10 | 0 | [10.0, 1675.0, 0.344, 0.156, 0.1, 0.0417, 0.0171, 0.01] | [10.0, 1.3, 0.3, 0.155, 0.1, 0.0555, 0.023, 0.01] | 0 | [30.0, 32.0, 35.0, 37.0, 39.0, 50.0, 70.0, 88.0] | [60.0, 70.0, 80.0, 87.0, 94.0, 110.0, 150.0, 216.0]
HV 125A | HV 125A | 125 | 0 | [10.0, 1.82, 0.344, 0.1, 0.0467, 0.0269, 0.01] | [10.0, 2.478, 0.426, 0.1, 0.0427, 0.0211, 0.01] | 0 | [375.0, 500.0, 700.0, 925.0, 1200.0, 1500.0, 2341.0] | [750.0, 1000.0, 1500.0, 2200.0, 3000.0, 4000.0, 5765.0]
HV 160A | HV 160A | 160 | 0 | [10.0, 4.15, 1.03, 0.198, 0.1, 0.051, 0.0172, 0.01] | [10.0, 2.3, 0.734, 0.274, 0.1, 0.046, 0.0177, 0.01] | 0 | [480.0, 550.0, 700.0, 1000.0, 1260.0, 1600.0, 2500.0, 3227.0] | [960.0, 1300.0, 1700.0, 2200.0, 2996.0, 4000.0, 6000.0, 7946.0]
HV 16A | HV 16A | 16 | 0 | [10.0, 0.352, 0.164, 0.1, 0.0649, 0.0342, 0.01] | [10.0, 2.34, 0.722, 0.181, 0.1, 0.055, 0.0296, 0.01] | 0 | [48.0, 60.0, 65.0, 71.0, 80.0, 100.0, 162.0] | [96.0, 110.0, 125.0, 150.0, 168.0, 200.0, 250.0, 398.0]
HV 200A | HV 200A | 200 | 0 | [10.0, 4.267, 1.21, 0.403, 0.1, 0.058, 0.022, 0.01] | [10.0, 3.73, 1.654, 0.328, 0.1, 0.0531, 0.019, 0.01] | 0 | [600.0, 700.0, 900.0, 1150.0, 1665.0, 2000.0, 3000.0, 4313.0] | [1200.0, 1500.0, 1800.0, 2700.0, 3960.0, 5000.0, 7500.0, 10620.0]
HV 20A | HV 20A | 20 | 0 | [10.0, 1.3, 0.3, 0.155, 0.1, 0.0555, 0.023, 0.01] | [10.0, 1.3, 0.161, 0.1, 0.0611, 0.0399, 0.0141, 0.01] | 0 | [60.0, 70.0, 80.0, 87.0, 94.0, 110.0, 150.0, 216.0] | [120.0, 150.0, 200.0, 223.0, 260.0, 300.0, 450.0, 532.0]
HV 25A | HV 25A | 25 | 0 | [10.0, 2.512, 0.833, 0.299, 0.1, 0.0372, 0.0223, 0.01] | [10.0, 3.125, 0.597, 0.198, 0.1, 0.0378, 0.022, 0.01] | 0 | [75.0, 82.0, 90.0, 100.0, 124.0, 170.0, 200.0, 289.0] | [150.0, 170.0, 210.0, 250.0, 294.0, 400.0, 500.0, 711.0]
HV 31.5A | HV 31.5A | 31.5 | 0 | [10.0, 2.34, 0.722, 0.181, 0.1, 0.055, 0.0296, 0.01] | [10.0, 2.84, 0.368, 0.164, 0.1, 0.0621, 0.0378, 0.0195, 0.01] | 0 | [95.0, 110.0, 125.0, 150.0, 165.0, 200.0, 250.0, 390.0] | [189.0, 220.0, 300.0, 350.0, 393.0, 450.0, 530.0, 700.0, 960.0]
HV 40A | HV 40A | 40 | 0 | [10.0, 1.3, 0.161, 0.1, 0.0611, 0.0399, 0.0141, 0.01] | [10.0, 2.05, 0.369, 0.198, 0.1, 0.051, 0.0298, 0.01] | 0 | [120.0, 150.0, 200.0, 223.0, 260.0, 300.0, 450.0, 532.0] | [240.0, 300.0, 400.0, 450.0, 530.0, 650.0, 800.0, 1311.0]
HV 50A | HV 50A | 50 | 0 | [10.0, 3.215, 0.597, 0.198, 0.1, 0.0378, 0.022, 0.01] | [10.0, 3.64, 0.854, 0.281, 0.1, 0.0531, 0.022, 0.01] | 0 | [150.0, 170.0, 210.0, 250.0, 294.0, 400.0, 500.0, 711.0] | [300.0, 350.0, 450.0, 550.0, 700.0, 850.0, 1200.0, 1752.0]
HV 6.3A | HV 6.3A | 6.3 | 0 | [10.0, 1.39, 0.344, 0.168, 0.1, 0.056, 0.0263, 0.01] | [10.0, 1.711, 0.516, 0.198, 0.1, 0.0634, 0.0303, 0.01] | 0 | [19.0, 19.5, 20.4, 20.8, 22.0, 25.0, 32.0, 48.0] | [38.0, 40.0, 43.0, 48.0, 53.0, 60.0, 75.0, 118.0]
HV 63A | HV 63A | 63 | 0 | [10.0, 2.84, 0.368, 0.164, 0.1, 0.0621, 0.0378, 0.0195, 0.01] | [10.0, 1.82, 0.344, 0.1, 0.0467, 0.0269, 0.01] | 0 | [189.0, 220.0, 300.0, 350.0, 393.0, 450.0, 530.0, 700.0, 961.0] | [378.0, 500.0, 700.0, 934.0, 1200.0, 1500.0, 2366.0]
HV 80A | HV 80A | 80 | 0 | [10.0, 2.05, 0.369, 0.198, 0.1, 0.051, 0.0298, 0.01] | [10.0, 4.15, 1.03, 0.198, 0.1, 0.051, 0.0172, 0.01] | 0 | [240.0, 300.0, 400.0, 450.0, 530.0, 650.0, 800.0, 1311.0] | [480.0, 550.0, 700.0, 1000.0, 1260.0, 1600.0, 2500.0, 3227.0]
Siemens NH-1-100 | Siemens NH-1-100 | 100 | [5400.0, 2000.0, 400.0, 20.0, 1.0, 0.2, 0.012, 0.004] | 0 | 0 | [150.0, 190.0, 250.0, 430.0, 900.0, 1250.0, 2700.0, 3600.0] | 0 | 0
Siemens NH-1-125 | Siemens NH-1-125 | 125 | [4800.0, 120.0, 7.0, 0.1, 0.004] | 0 | 0 | [180.0, 400.0, 740.0, 2000.0, 4250.0] | 0 | 0
Siemens NH-1-16 | Siemens NH-1-16 | 16 | [4000.0, 400.0, 2.0, 0.1, 0.04, 0.01] | 0 | 0 | [26.0, 35.0, 75.0, 150.0, 200.0, 300.0] | 0 | 0
Siemens NH-1-160 | Siemens NH-1-160 | 160 | [4800.0, 120.0, 7.0, 0.1, 0.004] | 0 | 0 | [210.0, 500.0, 900.0, 2300.0, 5000.0] | 0 | 0
Siemens NH-1-25 | Siemens NH-1-25 | 25 | [4000.0, 1000.0, 10.0, 0.2, 0.02, 0.01] | 0 | 0 | [40.0, 50.0, 100.0, 210.0, 400.0, 500.0] | 0 | 0
Siemens NH-1-50 | Siemens NH-1-50 | 50 | [4000.0, 40.0, 4.0, 1.0, 0.02, 0.01] | 0 | 0 | [86.0, 200.0, 300.0, 400.0, 1000.0, 1280.0] | 0 | 0
Siemens NH-1-63 | Siemens NH-1-63 | 63 | [4000.0, 100.0, 10.0, 2.0, 0.04, 0.01] | 0 | 0 | [100.0, 200.0, 300.0, 400.0, 1000.0, 1500.0] | 0 | 0
Siemens NH-1-80 | Siemens NH-1-80 | 80 | [4800.0, 120.0, 7.0, 0.1, 0.01] | 0 | 0 | [150.58, 250.0, 450.0, 1150.0, 2470.0] | 0 | 0
Siemens NH-2-1000 | Siemens NH-2-1000 | 1000 | [4800.0, 120.0, 7.0, 0.1, 0.004] | 0 | 0 | [1900.0, 3500.0, 8400.0, 24000.0, 52000.0] | 0 | 0
Siemens NH-2-200 | Siemens NH-2-200 | 200 | [4800.0, 120.0, 7.0, 0.1, 0.004] | 0 | 0 | [280.0, 650.0, 1200.0, 3000.0, 7000.0] | 0 | 0
Siemens NH-2-224 | Siemens NH-2-224 | 224 | [4800.0, 120.0, 7.0, 0.2, 0.04, 0.004] | 0 | 0 | [400.0, 750.0, 1453.0, 3025.0, 4315.0, 7600.0] | 0 | 0
Siemens NH-2-250 | Siemens NH-2-250 | 250 | [4800.0, 120.0, 7.0, 0.1, 0.004] | 0 | 0 | [450.0, 800.0, 1650.0, 4000.0, 8500.0] | 0 | 0
Siemens NH-2-315 | Siemens NH-2-315 | 315 | [4800.0, 120.0, 7.0, 0.1, 0.004] | 0 | 0 | [550.0, 920.0, 1900.0, 5000.0, 11000.0] | 0 | 0
Siemens NH-2-355 | Siemens NH-2-355 | 355 | [4800.0, 120.0, 6.0, 0.1, 0.004] | 0 | 0 | [650.0, 1116.27, 2350.0, 5840.0, 12790.0] | 0 | 0
Siemens NH-2-400 | Siemens NH-2-400 | 400 | [4800.0, 120.0, 7.0, 0.1, 0.004] | 0 | 0 | [720.0, 1350.0, 2800.0, 6500.0, 15000.0] | 0 | 0
Siemens NH-2-425 | Siemens NH-2-425 | 425 | [4800.0, 120.0, 7.0, 0.1, 0.004] | 0 | 0 | [850.0, 1500.0, 3050.0, 7500.0, 16500.0] | 0 | 0
Siemens NH-2-630 | Siemens NH-2-630 | 630 | [4800.0, 120.0, 7.0, 0.1, 0.004] | 0 | 0 | [1200.0, 2000.0, 4800.0, 12000.0, 26000.0] | 0 | 0

## dtypes
| element | column | dtype
0 | bus | name | object
1 | bus | vn_kv | float64
2 | bus | type | object
3 | bus | zone | object
4 | bus | in_service | bool
5 | load | name | object
6 | load | bus | uint32
7 | load | p_mw | float64
8 | load | q_mvar | float64
9 | load | const_z_percent | float64
10 | load | const_i_percent | float64
11 | load | sn_mva | float64
12 | load | scaling | float64
13 | load | in_service | bool
14 | load | type | object
15 | ext_grid | name | object
16 | ext_grid | bus | uint32
17 | ext_grid | vm_pu | float64
18 | ext_grid | va_degree | float64
19 | ext_grid | slack_weight | float64
20 | ext_grid | in_service | bool
21 | line | name | object
22 | line | std_type | object
23 | line | from_bus | uint32
24 | line | to_bus | uint32
25 | line | length_km | float64
26 | line | r_ohm_per_km | float64
27 | line | x_ohm_per_km | float64
28 | line | c_nf_per_km | float64
29 | line | g_us_per_km | float64
30 | line | max_i_ka | float64
31 | line | df | float64
32 | line | parallel | uint32
33 | line | type | object
34 | line | in_service | bool
35 | trafo | name | object
36 | trafo | std_type | object
37 | trafo | hv_bus | uint32
38 | trafo | lv_bus | uint32
39 | trafo | sn_mva | float64
40 | trafo | vn_hv_kv | float64
41 | trafo | vn_lv_kv | float64
42 | trafo | vk_percent | float64
43 | trafo | vkr_percent | float64
44 | trafo | pfe_kw | float64
45 | trafo | i0_percent | float64
46 | trafo | shift_degree | float64
47 | trafo | tap_side | object
48 | trafo | tap_neutral | int32
49 | trafo | tap_min | int32
50 | trafo | tap_max | int32
51 | trafo | tap_step_percent | float64
52 | trafo | tap_step_degree | float64
53 | trafo | tap_pos | int32
54 | trafo | tap_phase_shifter | bool
55 | trafo | parallel | uint32
56 | trafo | df | float64
57 | trafo | in_service | bool
58 | line_geodata | coords | object
59 | bus_geodata | x | float64
60 | bus_geodata | y | float64
61 | bus_geodata | coords | object

## parameters
| version | format_version | converged | OPF_converged | name | f_hz | sn_mva
0 | 2.14.6 | 2.14.0 | FALSE | FALSE |  | 50 | 1