## bus
| name | vn_kv | type | zone | in_service
0 | bus_LV_53-22_0_10_node_0 | 0.4 | n |  | TRUE
1 | bus_LV_53-22_0_10_node_1 | 0.4 | n |  | TRUE
2 | bus_LV_53-22_0_10_node_2 | 0.4 | n |  | TRUE
3 | bus_LV_53-22_0_10_node_3 | 0.4 | n |  | TRUE
4 | bus_LV_53-22_0_10_node_4 | 0.4 | n |  | TRUE
5 | bus_LV_53-22_0_10_node_43 | 0.4 | n |  | TRUE
6 | bus_LV_53-22_0_10_node_39 | 0.4 | n |  | TRUE
7 | bus_LV_53-22_0_10_node_41 | 0.4 | n |  | TRUE
8 | bus_LV_53-22_0_10_node_5 | 0.4 | n |  | TRUE
9 | bus_LV_53-22_0_10_node_6 | 0.4 | n |  | TRUE
10 | bus_LV_53-22_0_10_node_213 | 0.4 | n |  | TRUE
11 | bus_LV_53-22_0_10_node_215 | 0.4 | n |  | TRUE
12 | bus_LV_53-22_0_10_node_216 | 0.4 | n |  | TRUE
13 | bus_LV_53-22_0_10_node_221 | 0.4 | n |  | TRUE
14 | bus_LV_53-22_0_10_node_34 | 0.4 | n |  | TRUE
15 | bus_LV_53-22_0_10_node_40 | 0.4 | n |  | TRUE
16 | bus_LV_53-22_0_10_node_8 | 0.4 | n |  | TRUE
17 | bus_LV_53-22_0_10_node_9 | 0.4 | n |  | TRUE
18 | bus_LV_53-22_0_10_node_10 | 0.4 | n |  | TRUE
19 | bus_LV_53-22_0_10_node_7 | 0.4 | n |  | TRUE
20 | bus_LV_53-22_0_10_node_28 | 0.4 | n |  | TRUE
21 | bus_LV_53-22_0_10_node_217 | 0.4 | n |  | TRUE
22 | bus_LV_53-22_0_10_node_219 | 0.4 | n |  | TRUE
23 | bus_LV_53-22_0_10_node_222 | 0.4 | n |  | TRUE
24 | bus_LV_53-22_0_10_node_23 | 0.4 | n |  | TRUE
25 | bus_LV_53-22_0_10_node_11 | 0.4 | n |  | TRUE
26 | bus_LV_53-22_0_10_node_13 | 0.4 | n |  | TRUE
27 | bus_LV_53-22_0_10_node_18 | 0.4 | n |  | TRUE
28 | bus_LV_53-22_0_10_node_14 | 0.4 | n |  | TRUE
29 | bus_LV_53-22_0_10_node_191 | 0.4 | n |  | TRUE
30 | bus_LV_53-22_0_10_node_205 | 0.4 | n |  | TRUE
31 | bus_LV_53-22_0_10_node_15 | 0.4 | n |  | TRUE
32 | bus_LV_53-22_0_10_node_21 | 0.4 | n |  | TRUE
33 | bus_LV_53-22_0_10_node_16 | 0.4 | n |  | TRUE
34 | bus_LV_53-22_0_10_node_181 | 0.4 | n |  | TRUE
35 | bus_LV_53-22_0_10_node_189 | 0.4 | n |  | TRUE
36 | bus_LV_53-22_0_10_node_17 | 0.4 | n |  | TRUE
37 | bus_LV_53-22_0_10_node_180 | 0.4 | n |  | TRUE
38 | bus_LV_53-22_0_10_node_25 | 0.4 | n |  | TRUE
39 | bus_LV_53-22_0_10_node_19 | 0.4 | n |  | TRUE
40 | bus_LV_53-22_0_10_node_20 | 0.4 | n |  | TRUE
41 | bus_LV_53-22_0_10_node_199 | 0.4 | n |  | TRUE
42 | bus_LV_53-22_0_10_node_207 | 0.4 | n |  | TRUE
43 | bus_LV_53-22_0_10_node_196 | 0.4 | n |  | TRUE
44 | bus_LV_53-22_0_10_node_203 | 0.4 | n |  | TRUE
45 | bus_LV_53-22_0_10_node_192 | 0.4 | n |  | TRUE
46 | bus_LV_53-22_0_10_node_193 | 0.4 | n |  | TRUE
47 | bus_LV_53-22_0_10_node_187 | 0.4 | n |  | TRUE
48 | bus_LV_53-22_0_10_node_200 | 0.4 | n |  | TRUE
49 | bus_LV_53-22_0_10_node_206 | 0.4 | n |  | TRUE
50 | bus_LV_53-22_0_10_node_26 | 0.4 | n |  | TRUE
51 | bus_LV_53-22_0_10_node_22 | 0.4 | n |  | TRUE
52 | bus_LV_53-22_0_10_node_38 | 0.4 | n |  | TRUE
53 | bus_LV_53-22_0_10_node_198 | 0.4 | n |  | TRUE
54 | bus_LV_53-22_0_10_node_195 | 0.4 | n |  | TRUE
55 | bus_LV_53-22_0_10_node_24 | 0.4 | n |  | TRUE
56 | bus_LV_53-22_0_10_node_35 | 0.4 | n |  | TRUE
57 | bus_LV_53-22_0_10_node_27 | 0.4 | n |  | TRUE
58 | bus_LV_53-22_0_10_node_36 | 0.4 | n |  | TRUE
59 | bus_LV_53-22_0_10_node_29 | 0.4 | n |  | TRUE
60 | bus_LV_53-22_0_10_node_30 | 0.4 | n |  | TRUE
61 | bus_LV_53-22_0_10_node_31 | 0.4 | n |  | TRUE
62 | bus_LV_53-22_0_10_node_32 | 0.4 | n |  | TRUE
63 | bus_LV_53-22_0_10_node_33 | 0.4 | n |  | TRUE
64 | bus_LV_53-22_0_10_node_37 | 0.4 | n |  | TRUE
65 | bus_LV_53-22_0_10_node_204 | 0.4 | n |  | TRUE
66 | bus_LV_53-22_0_10_node_42 | 0.4 | n |  | TRUE
67 | bus_LV_53-22_0_10_node_45 | 0.4 | n |  | TRUE
68 | bus_LV_53-22_0_10_node_46 | 0.4 | n |  | TRUE
69 | bus_LV_53-22_0_10_node_47 | 0.4 | n |  | TRUE
70 | bus_LV_53-22_0_10_node_50 | 0.4 | n |  | TRUE
71 | bus_LV_53-22_0_10_node_84 | 0.4 | n |  | TRUE
72 | bus_LV_53-22_0_10_node_87 | 0.4 | n |  | TRUE
73 | bus_LV_53-22_0_10_node_220 | 0.4 | n |  | TRUE
74 | bus_LV_53-22_0_10_node_48 | 0.4 | n |  | TRUE
75 | bus_LV_53-22_0_10_node_52 | 0.4 | n |  | TRUE
76 | bus_LV_53-22_0_10_node_53 | 0.4 | n |  | TRUE
77 | bus_LV_53-22_0_10_node_83 | 0.4 | n |  | TRUE
78 | bus_LV_53-22_0_10_node_164 | 0.4 | n |  | TRUE
79 | bus_LV_53-22_0_10_node_162 | 0.4 | n |  | TRUE
80 | bus_LV_53-22_0_10_node_54 | 0.4 | n |  | TRUE
81 | bus_LV_53-22_0_10_node_69 | 0.4 | n |  | TRUE
82 | bus_LV_53-22_0_10_node_57 | 0.4 | n |  | TRUE
83 | bus_LV_53-22_0_10_node_55 | 0.4 | n |  | TRUE
84 | bus_LV_53-22_0_10_node_159 | 0.4 | n |  | TRUE
85 | bus_LV_53-22_0_10_node_156 | 0.4 | n |  | TRUE
86 | bus_LV_53-22_0_10_node_56 | 0.4 | n |  | TRUE
87 | bus_LV_53-22_0_10_node_68 | 0.4 | n |  | TRUE
88 | bus_LV_53-22_0_10_node_131 | 0.4 | n |  | TRUE
89 | bus_LV_53-22_0_10_node_61 | 0.4 | n |  | TRUE
90 | bus_LV_53-22_0_10_node_174 | 0.4 | n |  | TRUE
91 | bus_LV_53-22_0_10_node_173 | 0.4 | n |  | TRUE
92 | bus_LV_53-22_0_10_node_62 | 0.4 | n |  | TRUE
93 | bus_LV_53-22_0_10_node_78 | 0.4 | n |  | TRUE
94 | bus_LV_53-22_0_10_node_155 | 0.4 | n |  | TRUE
95 | bus_LV_53-22_0_10_node_67 | 0.4 | n |  | TRUE
96 | bus_LV_53-22_0_10_node_92 | 0.4 | n |  | TRUE
97 | bus_LV_53-22_0_10_node_65 | 0.4 | n |  | TRUE
98 | bus_LV_53-22_0_10_node_64 | 0.4 | n |  | TRUE
99 | bus_LV_53-22_0_10_node_74 | 0.4 | n |  | TRUE
100 | bus_LV_53-22_0_10_node_79 | 0.4 | n |  | TRUE
101 | bus_LV_53-22_0_10_node_151 | 0.4 | n |  | TRUE
102 | bus_LV_53-22_0_10_node_70 | 0.4 | n |  | TRUE
103 | bus_LV_53-22_0_10_node_170 | 0.4 | n |  | TRUE
104 | bus_LV_53-22_0_10_node_169 | 0.4 | n |  | TRUE
105 | bus_LV_53-22_0_10_node_161 | 0.4 | n |  | TRUE
106 | bus_LV_53-22_0_10_node_71 | 0.4 | n |  | TRUE
107 | bus_LV_53-22_0_10_node_73 | 0.4 | n |  | TRUE
108 | bus_LV_53-22_0_10_node_128 | 0.4 | n |  | TRUE
109 | bus_LV_53-22_0_10_node_124 | 0.4 | n |  | TRUE
110 | bus_LV_53-22_0_10_node_76 | 0.4 | n |  | TRUE
111 | bus_LV_53-22_0_10_node_138 | 0.4 | n |  | TRUE
112 | bus_LV_53-22_0_10_node_185 | 0.4 | n |  | TRUE
113 | bus_LV_53-22_0_10_node_72 | 0.4 | n |  | TRUE
114 | bus_LV_53-22_0_10_node_148 | 0.4 | n |  | TRUE
115 | bus_LV_53-22_0_10_node_177 | 0.4 | n |  | TRUE
116 | bus_LV_53-22_0_10_node_60 | 0.4 | n |  | TRUE
117 | bus_LV_53-22_0_10_node_59 | 0.4 | n |  | TRUE
118 | bus_LV_53-22_0_10_node_178 | 0.4 | n |  | TRUE
119 | bus_LV_53-22_0_10_node_103 | 0.4 | n |  | TRUE
120 | bus_LV_53-22_0_10_node_100 | 0.4 | n |  | TRUE
121 | bus_LV_53-22_0_10_node_99 | 0.4 | n |  | TRUE
122 | bus_LV_53-22_0_10_node_77 | 0.4 | n |  | TRUE
123 | bus_LV_53-22_0_10_node_93 | 0.4 | n |  | TRUE
124 | bus_LV_53-22_0_10_node_58 | 0.4 | n |  | TRUE
125 | bus_LV_53-22_0_10_node_172 | 0.4 | n |  | TRUE
126 | bus_LV_53-22_0_10_node_171 | 0.4 | n |  | TRUE
127 | bus_LV_53-22_0_10_node_135 | 0.4 | n |  | TRUE
128 | bus_LV_53-22_0_10_node_212 | 0.4 | n |  | TRUE
129 | bus_LV_53-22_0_10_node_210 | 0.4 | n |  | TRUE
130 | bus_LV_53-22_0_10_node_175 | 0.4 | n |  | TRUE
131 | bus_LV_53-22_0_10_node_63 | 0.4 | n |  | TRUE
132 | bus_LV_53-22_0_10_node_96 | 0.4 | n |  | TRUE
133 | bus_LV_53-22_0_10_node_94 | 0.4 | n |  | TRUE
134 | bus_LV_53-22_0_10_node_95 | 0.4 | n |  | TRUE
135 | bus_LV_53-22_0_10_node_85 | 0.4 | n |  | TRUE
136 | bus_LV_53-22_0_10_node_88 | 0.4 | n |  | TRUE
137 | bus_LV_53-22_0_10_node_49 | 0.4 | n |  | TRUE
138 | bus_LV_53-22_0_10_node_51 | 0.4 | n |  | TRUE
139 | bus_LV_53-22_0_10_node_163 | 0.4 | n |  | TRUE
140 | bus_LV_53-22_0_10_node_81 | 0.4 | n |  | TRUE
141 | bus_LV_53-22_0_10_node_154 | 0.4 | n |  | TRUE
142 | bus_LV_53-22_0_10_node_179 | 0.4 | n |  | TRUE
143 | bus_LV_53-22_0_10_node_137 | 0.4 | n |  | TRUE
144 | bus_LV_53-22_0_10_node_183 | 0.4 | n |  | TRUE
145 | bus_LV_53-22_0_10_node_157 | 0.4 | n |  | TRUE
146 | bus_LV_53-22_0_10_node_130 | 0.4 | n |  | TRUE
147 | bus_LV_53-22_0_10_node_176 | 0.4 | n |  | TRUE
148 | bus_LV_53-22_0_10_node_208 | 0.4 | n |  | TRUE
149 | bus_LV_53-22_0_10_node_123 | 0.4 | n |  | TRUE
150 | bus_LV_53-22_0_10_node_90 | 0.4 | n |  | TRUE
151 | bus_LV_53-22_0_10_node_112 | 0.4 | n |  | TRUE
152 | bus_LV_53-22_0_10_node_168 | 0.4 | n |  | TRUE
153 | bus_LV_53-22_0_10_node_125 | 0.4 | n |  | TRUE
154 | bus_LV_53-22_0_10_node_149 | 0.4 | n |  | TRUE
155 | bus_LV_53-22_0_10_node_101 | 0.4 | n |  | TRUE
156 | bus_LV_53-22_0_10_node_120 | 0.4 | n |  | TRUE
157 | bus_LV_53-22_0_10_node_122 | 0.4 | n |  | TRUE
158 | bus_LV_53-22_0_10_node_142 | 0.4 | n |  | TRUE
159 | bus_LV_53-22_0_10_node_197 | 0.4 | n |  | TRUE
160 | bus_LV_53-22_0_10_node_114 | 0.4 | n |  | TRUE
161 | bus_LV_53-22_0_10_node_115 | 0.4 | n |  | TRUE
162 | bus_LV_53-22_0_10_node_113 | 0.4 | n |  | TRUE
163 | bus_LV_53-22_0_10_node_136 | 0.4 | n |  | TRUE
164 | bus_LV_53-22_0_10_node_224 | 0.4 | n |  | TRUE
165 | bus_LV_53-22_0_10_node_211 | 0.4 | n |  | TRUE
166 | bus_LV_53-22_0_10_node_160 | 0.4 | n |  | TRUE
167 | bus_LV_53-22_0_10_node_80 | 0.4 | n |  | TRUE
168 | bus_LV_53-22_0_10_node_82 | 0.4 | n |  | TRUE
169 | bus_LV_53-22_0_10_node_86 | 0.4 | n |  | TRUE
170 | bus_LV_53-22_0_10_node_91 | 0.4 | n |  | TRUE
171 | bus_LV_53-22_0_10_node_89 | 0.4 | n |  | TRUE
172 | bus_LV_53-22_0_10_node_97 | 0.4 | n |  | TRUE
173 | bus_LV_53-22_0_10_node_98 | 0.4 | n |  | TRUE
174 | bus_LV_53-22_0_10_node_143 | 0.4 | n |  | TRUE
175 | bus_LV_53-22_0_10_node_102 | 0.4 | n |  | TRUE
176 | bus_LV_53-22_0_10_node_104 | 0.4 | n |  | TRUE
177 | bus_LV_53-22_0_10_node_105 | 0.4 | n |  | TRUE
178 | bus_LV_53-22_0_10_node_106 | 0.4 | n |  | TRUE
179 | bus_LV_53-22_0_10_node_107 | 0.4 | n |  | TRUE
180 | bus_LV_53-22_0_10_node_108 | 0.4 | n |  | TRUE
181 | bus_LV_53-22_0_10_node_109 | 0.4 | n |  | TRUE
182 | bus_LV_53-22_0_10_node_110 | 0.4 | n |  | TRUE
183 | bus_LV_53-22_0_10_node_111 | 0.4 | n |  | TRUE
184 | bus_LV_53-22_0_10_node_134 | 0.4 | n |  | TRUE
185 | bus_LV_53-22_0_10_node_132 | 0.4 | n |  | TRUE
186 | bus_LV_53-22_0_10_node_119 | 0.4 | n |  | TRUE
187 | bus_LV_53-22_0_10_node_145 | 0.4 | n |  | TRUE
188 | bus_LV_53-22_0_10_node_144 | 0.4 | n |  | TRUE
189 | bus_LV_53-22_0_10_node_146 | 0.4 | n |  | TRUE
190 | bus_LV_53-22_0_10_node_133 | 0.4 | n |  | TRUE
191 | bus_LV_53-22_0_10_node_127 | 0.4 | n |  | TRUE
192 | bus_LV_53-22_0_10_node_126 | 0.4 | n |  | TRUE
193 | bus_LV_53-22_0_10_node_209 | 0.4 | n |  | TRUE
194 | bus_LV_53-22_0_10_node_147 | 0.4 | n |  | TRUE
195 | bus_LV_53-22_0_10_node_139 | 0.4 | n |  | TRUE
196 | bus_LV_53-22_0_10_node_141 | 0.4 | n |  | TRUE
197 | bus_LV_53-22_0_10_node_129 | 0.4 | n |  | TRUE
198 | bus_LV_53-22_0_10_node_140 | 0.4 | n |  | TRUE
199 | bus_LV_53-22_0_10_node_182 | 0.4 | n |  | TRUE
200 | bus_LV_53-22_0_10_node_152 | 0.4 | n |  | TRUE
201 | bus_LV_53-22_0_10_node_150 | 0.4 | n |  | TRUE
202 | bus_LV_53-22_0_10_node_153 | 0.4 | n |  | TRUE
203 | bus_LV_53-22_0_10_node_223 | 0.4 | n |  | TRUE
204 | bus_LV_53-22_0_10_node_158 | 0.4 | n |  | TRUE
205 | bus_LV_53-22_0_10_node_166 | 0.4 | n |  | TRUE
206 | bus_LV_53-22_0_10_node_167 | 0.4 | n |  | TRUE
207 | bus_LV_53-22_0_10_node_184 | 0.4 | n |  | TRUE
208 | bus_LV_53-22_0_10_node_186 | 0.4 | n |  | TRUE
209 | bus_LV_53-22_0_10_node_188 | 0.4 | n |  | TRUE
210 | bus_LV_53-22_0_10_node_190 | 0.4 | n |  | TRUE
211 | bus_LV_53-22_0_10_node_202 | 0.4 | n |  | TRUE
212 | bus_LV_53-22_0_10_node_194 | 0.4 | n |  | TRUE
213 | bus_LV_53-22_0_10_node_201 | 0.4 | n |  | TRUE
214 | bus_MV_351_1_node_72 | 20 | n |  | TRUE

## load
| name | bus | p_mw | q_mvar | const_z_percent | const_i_percent | sn_mva | scaling | in_service | type
0 | LV_53-22_0_10_load_0 | 0 | 0.0029249 | 0.00073304 | 0 | 0 |  | 1 | TRUE | wye
1 | LV_53-22_0_10_load_1 | 1 | 0.0033448 | 0.00083829 | 0 | 0 |  | 1 | TRUE | wye
2 | LV_53-22_0_10_load_3 | 3 | 0.0018769 | 0.00047039 | 0 | 0 |  | 1 | TRUE | wye
3 | LV_53-22_0_10_load_39 | 6 | 0.0011816 | 0.00029614 | 0 | 0 |  | 1 | TRUE | wye
4 | LV_53-22_0_10_load_213 | 10 | 0.0034012 | 0.00085241 | 0 | 0 |  | 1 | TRUE | wye
5 | LV_53-22_0_10_load_215 | 11 | 0.00087311 | 0.00021882 | 0 | 0 |  | 1 | TRUE | wye
6 | LV_53-22_0_10_load_221 | 13 | 0.00096084 | 0.00024081 | 0 | 0 |  | 1 | TRUE | wye
7 | LV_53-22_0_10_load_34 | 14 | 0.0017168 | 0.00043027 | 0 | 0 |  | 1 | TRUE | wye
8 | LV_53-22_0_10_load_40 | 15 | 0.0026316 | 0.00065953 | 0 | 0 |  | 1 | TRUE | wye
9 | LV_53-22_0_10_load_9 | 17 | 0.0030555 | 0.00076579 | 0 | 0 |  | 1 | TRUE | wye
10 | LV_53-22_0_10_load_7 | 19 | 0.0014403 | 0.00036099 | 0 | 0 |  | 1 | TRUE | wye
11 | LV_53-22_0_10_load_28 | 20 | 0.0041711 | 0.0010454 | 0 | 0 |  | 1 | TRUE | wye
12 | LV_53-22_0_10_load_219 | 22 | 0.00078931 | 0.00019782 | 0 | 0 |  | 1 | TRUE | wye
13 | LV_53-22_0_10_load_222 | 23 | 0.00028365 | 7.1089e-05 | 0 | 0 |  | 1 | TRUE | wye
14 | LV_53-22_0_10_load_11 | 25 | 0.0018437 | 0.00046208 | 0 | 0 |  | 1 | TRUE | wye
15 | LV_53-22_0_10_load_18 | 27 | 0.0077068 | 0.0019315 | 0 | 0 |  | 1 | TRUE | wye
16 | LV_53-22_0_10_load_205 | 30 | 0.0055852 | 0.0013998 | 0 | 0 |  | 1 | TRUE | wye
17 | LV_53-22_0_10_load_21 | 32 | 0.0020965 | 0.00052542 | 0 | 0 |  | 1 | TRUE | wye
18 | LV_53-22_0_10_load_181 | 34 | 0.0015439 | 0.00038694 | 0 | 0 |  | 1 | TRUE | wye
19 | LV_53-22_0_10_load_180 | 37 | 0.0031548 | 0.00079067 | 0 | 0 |  | 1 | TRUE | wye
20 | LV_53-22_0_10_load_25 | 38 | 0.0078193 | 0.0019597 | 0 | 0 |  | 1 | TRUE | wye
21 | LV_53-22_0_10_load_207 | 42 | 0.008242 | 0.0020656 | 0 | 0 |  | 1 | TRUE | wye
22 | LV_53-22_0_10_load_203 | 44 | 0.0070331 | 0.0017627 | 0 | 0 |  | 1 | TRUE | wye
23 | LV_53-22_0_10_load_187 | 47 | 0.0026076 | 0.00065352 | 0 | 0 |  | 1 | TRUE | wye
24 | LV_53-22_0_10_load_200 | 48 | 0.0081247 | 0.0020362 | 0 | 0 |  | 1 | TRUE | wye
25 | LV_53-22_0_10_load_206 | 49 | 0.0054598 | 0.0013684 | 0 | 0 |  | 1 | TRUE | wye
26 | LV_53-22_0_10_load_26 | 50 | 0.0033868 | 0.00084881 | 0 | 0 |  | 1 | TRUE | wye
27 | LV_53-22_0_10_load_198 | 53 | 0.0062583 | 0.0015685 | 0 | 0 |  | 1 | TRUE | wye
28 | LV_53-22_0_10_load_35 | 56 | 0.0020078 | 0.0005032 | 0 | 0 |  | 1 | TRUE | wye
29 | LV_53-22_0_10_load_36 | 58 | 0.0063922 | 0.001602 | 0 | 0 |  | 1 | TRUE | wye
30 | LV_53-22_0_10_load_29 | 59 | 0.00054474 | 0.00013652 | 0 | 0 |  | 1 | TRUE | wye
31 | LV_53-22_0_10_load_30 | 60 | 0.0062738 | 0.0015724 | 0 | 0 |  | 1 | TRUE | wye
32 | LV_53-22_0_10_load_31 | 61 | 0.0028995 | 0.00072669 | 0 | 0 |  | 1 | TRUE | wye
33 | LV_53-22_0_10_load_32 | 62 | 0.0027004 | 0.00067677 | 0 | 0 |  | 1 | TRUE | wye
34 | LV_53-22_0_10_load_33 | 63 | 0.0036971 | 0.00092657 | 0 | 0 |  | 1 | TRUE | wye
35 | LV_53-22_0_10_load_37 | 64 | 0.011459 | 0.002872 | 0 | 0 |  | 1 | TRUE | wye
36 | LV_53-22_0_10_load_204 | 65 | 0.0062726 | 0.0015721 | 0 | 0 |  | 1 | TRUE | wye
37 | LV_53-22_0_10_load_45 | 67 | 0.020321 | 0.0050928 | 0 | 0 |  | 1 | TRUE | wye
38 | LV_53-22_0_10_load_84 | 71 | 0.0019138 | 0.00047963 | 0 | 0 |  | 1 | TRUE | wye
39 | LV_53-22_0_10_load_87 | 72 | 0.0049086 | 0.0012302 | 0 | 0 |  | 1 | TRUE | wye
40 | LV_53-22_0_10_load_220 | 73 | 0.00028173 | 7.0608e-05 | 0 | 0 |  | 1 | TRUE | wye
41 | LV_53-22_0_10_load_48 | 74 | 0.0056405 | 0.0014136 | 0 | 0 |  | 1 | TRUE | wye
42 | LV_53-22_0_10_load_83 | 77 | 0.002447 | 0.00061329 | 0 | 0 |  | 1 | TRUE | wye
43 | LV_53-22_0_10_load_164 | 78 | 0.010879 | 0.0027266 | 0 | 0 |  | 1 | TRUE | wye
44 | LV_53-22_0_10_load_162 | 79 | 0.002392 | 0.00059949 | 0 | 0 |  | 1 | TRUE | wye
45 | LV_53-22_0_10_load_159 | 84 | 0.0028252 | 0.00070807 | 0 | 0 |  | 1 | TRUE | wye
46 | LV_53-22_0_10_load_156 | 85 | 0.0036188 | 0.00090695 | 0 | 0 |  | 1 | TRUE | wye
47 | LV_53-22_0_10_load_131 | 88 | 0.0068488 | 0.0017165 | 0 | 0 |  | 1 | TRUE | wye
48 | LV_53-22_0_10_load_173 | 91 | 0.0074553 | 0.0018685 | 0 | 0 |  | 1 | TRUE | wye
49 | LV_53-22_0_10_load_155 | 94 | 0.0014282 | 0.00035794 | 0 | 0 |  | 1 | TRUE | wye
50 | LV_53-22_0_10_load_92 | 96 | 0.0046096 | 0.0011553 | 0 | 0 |  | 1 | TRUE | wye
51 | LV_53-22_0_10_load_151 | 101 | 0.0083225 | 0.0020858 | 0 | 0 |  | 1 | TRUE | wye
52 | LV_53-22_0_10_load_170 | 103 | 0.0041303 | 0.0010352 | 0 | 0 |  | 1 | TRUE | wye
53 | LV_53-22_0_10_load_169 | 104 | 0.0022776 | 0.00057081 | 0 | 0 |  | 1 | TRUE | wye
54 | LV_53-22_0_10_load_161 | 105 | 0.012549 | 0.003145 | 0 | 0 |  | 1 | TRUE | wye
55 | LV_53-22_0_10_load_128 | 108 | 0.0063687 | 0.0015961 | 0 | 0 |  | 1 | TRUE | wye
56 | LV_53-22_0_10_load_124 | 109 | 0.0032179 | 0.00080647 | 0 | 0 |  | 1 | TRUE | wye
57 | LV_53-22_0_10_load_185 | 112 | 0.0010572 | 0.00026495 | 0 | 0 |  | 1 | TRUE | wye
58 | LV_53-22_0_10_load_148 | 114 | 0.0055916 | 0.0014014 | 0 | 0 |  | 1 | TRUE | wye
59 | LV_53-22_0_10_load_177 | 115 | 0.0025383 | 0.00063616 | 0 | 0 |  | 1 | TRUE | wye
60 | LV_53-22_0_10_load_178 | 118 | 0.0024793 | 0.00062137 | 0 | 0 |  | 1 | TRUE | wye
61 | LV_53-22_0_10_load_103 | 119 | 0.0023783 | 0.00059606 | 0 | 0 |  | 1 | TRUE | wye
62 | LV_53-22_0_10_load_100 | 120 | 0.0024083 | 0.00060358 | 0 | 0 |  | 1 | TRUE | wye
63 | LV_53-22_0_10_load_99 | 121 | 0.0017167 | 0.00043026 | 0 | 0 |  | 1 | TRUE | wye
64 | LV_53-22_0_10_load_93 | 123 | 0.0026864 | 0.00067328 | 0 | 0 |  | 1 | TRUE | wye
65 | LV_53-22_0_10_load_171 | 126 | 0.0061305 | 0.0015365 | 0 | 0 |  | 1 | TRUE | wye
66 | LV_53-22_0_10_load_135 | 127 | 0.0054267 | 0.00136 | 0 | 0 |  | 1 | TRUE | wye
67 | LV_53-22_0_10_load_210 | 129 | 0.0077544 | 0.0019434 | 0 | 0 |  | 1 | TRUE | wye
68 | LV_53-22_0_10_load_175 | 130 | 0.0099975 | 0.0025056 | 0 | 0 |  | 1 | TRUE | wye
69 | LV_53-22_0_10_load_94 | 133 | 0.0033643 | 0.00084318 | 0 | 0 |  | 1 | TRUE | wye
70 | LV_53-22_0_10_load_95 | 134 | 0.0033654 | 0.00084344 | 0 | 0 |  | 1 | TRUE | wye
71 | LV_53-22_0_10_load_85 | 135 | 0.0055391 | 0.0013882 | 0 | 0 |  | 1 | TRUE | wye
72 | LV_53-22_0_10_load_49 | 137 | 0.0065859 | 0.0016506 | 0 | 0 |  | 1 | TRUE | wye
73 | LV_53-22_0_10_load_163 | 139 | 0.0058627 | 0.0014693 | 0 | 0 |  | 1 | TRUE | wye
74 | LV_53-22_0_10_load_81 | 140 | 0.0020179 | 0.00050574 | 0 | 0 |  | 1 | TRUE | wye
75 | LV_53-22_0_10_load_179 | 142 | 0.0030759 | 0.0007709 | 0 | 0 |  | 1 | TRUE | wye
76 | LV_53-22_0_10_load_183 | 144 | 0.0051265 | 0.0012848 | 0 | 0 |  | 1 | TRUE | wye
77 | LV_53-22_0_10_load_157 | 145 | 0.0038723 | 0.00097049 | 0 | 0 |  | 1 | TRUE | wye
78 | LV_53-22_0_10_load_176 | 147 | 0.01198 | 0.0030024 | 0 | 0 |  | 1 | TRUE | wye
79 | LV_53-22_0_10_load_208 | 148 | 0.011342 | 0.0028425 | 0 | 0 |  | 1 | TRUE | wye
80 | LV_53-22_0_10_load_123 | 149 | 0.0032773 | 0.00082136 | 0 | 0 |  | 1 | TRUE | wye
81 | LV_53-22_0_10_load_90 | 150 | 0.0021518 | 0.0005393 | 0 | 0 |  | 1 | TRUE | wye
82 | LV_53-22_0_10_load_112 | 151 | 0.0026178 | 0.00065607 | 0 | 0 |  | 1 | TRUE | wye
83 | LV_53-22_0_10_load_168 | 152 | 0.0011532 | 0.00028901 | 0 | 0 |  | 1 | TRUE | wye
84 | LV_53-22_0_10_load_125 | 153 | 0.0057082 | 0.0014306 | 0 | 0 |  | 1 | TRUE | wye
85 | LV_53-22_0_10_load_101 | 155 | 0.0024082 | 0.00060355 | 0 | 0 |  | 1 | TRUE | wye
86 | LV_53-22_0_10_load_142 | 158 | 0.0072125 | 0.0018076 | 0 | 0 |  | 1 | TRUE | wye
87 | LV_53-22_0_10_load_197 | 159 | 0.0023977 | 0.00060093 | 0 | 0 |  | 1 | TRUE | wye
88 | LV_53-22_0_10_load_113 | 162 | 0.016621 | 0.0041657 | 0 | 0 |  | 1 | TRUE | wye
89 | LV_53-22_0_10_load_224 | 164 | 0.0022504 | 0.000564 | 0 | 0 |  | 1 | TRUE | wye
90 | LV_53-22_0_10_load_211 | 165 | 0.0079678 | 0.0019969 | 0 | 0 |  | 1 | TRUE | wye
91 | LV_53-22_0_10_load_160 | 166 | 0.007392 | 0.0018526 | 0 | 0 |  | 1 | TRUE | wye
92 | LV_53-22_0_10_load_80 | 167 | 0.0019967 | 0.00050042 | 0 | 0 |  | 1 | TRUE | wye
93 | LV_53-22_0_10_load_82 | 168 | 0.0020597 | 0.00051621 | 0 | 0 |  | 1 | TRUE | wye
94 | LV_53-22_0_10_load_86 | 169 | 0.0028625 | 0.0007174 | 0 | 0 |  | 1 | TRUE | wye
95 | LV_53-22_0_10_load_91 | 170 | 0.0024848 | 0.00062276 | 0 | 0 |  | 1 | TRUE | wye
96 | LV_53-22_0_10_load_89 | 171 | 0.0012785 | 0.00032042 | 0 | 0 |  | 1 | TRUE | wye
97 | LV_53-22_0_10_load_97 | 172 | 0.0013481 | 0.00033786 | 0 | 0 |  | 1 | TRUE | wye
98 | LV_53-22_0_10_load_98 | 173 | 0.0023697 | 0.00059389 | 0 | 0 |  | 1 | TRUE | wye
99 | LV_53-22_0_10_load_143 | 174 | 0.0031218 | 0.0007824 | 0 | 0 |  | 1 | TRUE | wye
100 | LV_53-22_0_10_load_102 | 175 | 0.0020838 | 0.00052224 | 0 | 0 |  | 1 | TRUE | wye
101 | LV_53-22_0_10_load_104 | 176 | 0.0025489 | 0.00063881 | 0 | 0 |  | 1 | TRUE | wye
102 | LV_53-22_0_10_load_105 | 177 | 0.0027208 | 0.00068189 | 0 | 0 |  | 1 | TRUE | wye
103 | LV_53-22_0_10_load_106 | 178 | 0.0021412 | 0.00053665 | 0 | 0 |  | 1 | TRUE | wye
104 | LV_53-22_0_10_load_107 | 179 | 0.0030979 | 0.0007764 | 0 | 0 |  | 1 | TRUE | wye
105 | LV_53-22_0_10_load_108 | 180 | 0.0028492 | 0.00071408 | 0 | 0 |  | 1 | TRUE | wye
106 | LV_53-22_0_10_load_109 | 181 | 0.00225 | 0.00056389 | 0 | 0 |  | 1 | TRUE | wye
107 | LV_53-22_0_10_load_110 | 182 | 0.002404 | 0.0006025 | 0 | 0 |  | 1 | TRUE | wye
108 | LV_53-22_0_10_load_111 | 183 | 0.0018025 | 0.00045174 | 0 | 0 |  | 1 | TRUE | wye
109 | LV_53-22_0_10_load_132 | 185 | 0.00515 | 0.0012907 | 0 | 0 |  | 1 | TRUE | wye
110 | LV_53-22_0_10_load_144 | 188 | 0.0086487 | 0.0021676 | 0 | 0 |  | 1 | TRUE | wye
111 | LV_53-22_0_10_load_146 | 189 | 0.0039643 | 0.00099356 | 0 | 0 |  | 1 | TRUE | wye
112 | LV_53-22_0_10_load_133 | 190 | 0.0048212 | 0.0012083 | 0 | 0 |  | 1 | TRUE | wye
113 | LV_53-22_0_10_load_127 | 191 | 0.005818 | 0.0014581 | 0 | 0 |  | 1 | TRUE | wye
114 | LV_53-22_0_10_load_209 | 193 | 0.0022878 | 0.00057337 | 0 | 0 |  | 1 | TRUE | wye
115 | LV_53-22_0_10_load_147 | 194 | 0.0038336 | 0.0009608 | 0 | 0 |  | 1 | TRUE | wye
116 | LV_53-22_0_10_load_139 | 195 | 0.011587 | 0.002904 | 0 | 0 |  | 1 | TRUE | wye
117 | LV_53-22_0_10_load_141 | 196 | 0.0054263 | 0.00136 | 0 | 0 |  | 1 | TRUE | wye
118 | LV_53-22_0_10_load_129 | 197 | 0.0023767 | 0.00059567 | 0 | 0 |  | 1 | TRUE | wye
119 | LV_53-22_0_10_load_140 | 198 | 0.0054273 | 0.0013602 | 0 | 0 |  | 1 | TRUE | wye
120 | LV_53-22_0_10_load_182 | 199 | 0.0051264 | 0.0012848 | 0 | 0 |  | 1 | TRUE | wye
121 | LV_53-22_0_10_load_150 | 201 | 0.0012329 | 0.00030899 | 0 | 0 |  | 1 | TRUE | wye
122 | LV_53-22_0_10_load_223 | 203 | 0.0041695 | 0.001045 | 0 | 0 |  | 1 | TRUE | wye
123 | LV_53-22_0_10_load_158 | 204 | 0.003529 | 0.00088446 | 0 | 0 |  | 1 | TRUE | wye
124 | LV_53-22_0_10_load_166 | 205 | 0.0065529 | 0.0016423 | 0 | 0 |  | 1 | TRUE | wye
125 | LV_53-22_0_10_load_167 | 206 | 0.0083266 | 0.0020868 | 0 | 0 |  | 1 | TRUE | wye
126 | LV_53-22_0_10_load_184 | 207 | 0.0017196 | 0.00043097 | 0 | 0 |  | 1 | TRUE | wye
127 | LV_53-22_0_10_load_186 | 208 | 0.0021413 | 0.00053666 | 0 | 0 |  | 1 | TRUE | wye
128 | LV_53-22_0_10_load_188 | 209 | 0.002029 | 0.00050851 | 0 | 0 |  | 1 | TRUE | wye
129 | LV_53-22_0_10_load_190 | 210 | 0.003685 | 0.00092355 | 0 | 0 |  | 1 | TRUE | wye
130 | LV_53-22_0_10_load_202 | 211 | 0.0079131 | 0.0019832 | 0 | 0 |  | 1 | TRUE | wye
131 | LV_53-22_0_10_load_194 | 212 | 0.0086157 | 0.0021593 | 0 | 0 |  | 1 | TRUE | wye
132 | LV_53-22_0_10_load_201 | 213 | 0.0077064 | 0.0019314 | 0 | 0 |  | 1 | TRUE | wye

## ext_grid
| name | bus | vm_pu | va_degree | slack_weight | in_service
0 |  | 79 | 1 | 0 | 1 | TRUE

## line
| name | std_type | from_bus | to_bus | length_km | r_ohm_per_km | x_ohm_per_km | c_nf_per_km | g_us_per_km | max_i_ka | df | parallel | type | in_service
0 | LV_53-22_0_10_line_0 |  | 0 | 1 | 0.005656 | 0.125 | 0.08 | 261 | 0 | 0.364 | 1 | 1 | cs | TRUE
1 | LV_53-22_0_10_line_1 |  | 0 | 2 | 0.028894 | 0.125 | 0.08 | 261 | 0 | 0.364 | 1 | 1 | cs | TRUE
2 | LV_53-22_0_10_line_2 |  | 1 | 3 | 0.016405 | 0.125 | 0.08 | 261 | 0 | 0.364 | 1 | 1 | cs | TRUE
3 | LV_53-22_0_10_line_3 |  | 2 | 4 | 0.017363 | 0.125 | 0.08 | 261 | 0 | 0.364 | 1 | 1 | cs | TRUE
4 | LV_53-22_0_10_line_4 |  | 4 | 5 | 0.088671 | 0.125 | 0.08 | 261 | 0 | 0.364 | 1 | 1 | cs | TRUE
5 | LV_53-22_0_10_line_5 |  | 4 | 6 | 0.035476 | 0.125 | 0.08 | 261 | 0 | 0.364 | 1 | 5 | cs | TRUE
6 | LV_53-22_0_10_line_6 |  | 4 | 7 | 0.07534 | 0.125 | 0.08 | 261 | 0 | 0.364 | 1 | 2 | cs | TRUE
7 | LV_53-22_0_10_line_7 |  | 5 | 12 | 0.038173 | 0.125 | 0.08 | 261 | 0 | 0.364 | 1 | 1 | cs | TRUE
8 | LV_53-22_0_10_line_8 |  | 5 | 13 | 0.0064971 | 0.125 | 0.08 | 261 | 0 | 0.364 | 1 | 1 | cs | TRUE
9 | LV_53-22_0_10_line_9 |  | 6 | 14 | 0.012478 | 0.125 | 0.08 | 261 | 0 | 0.364 | 1 | 5 | cs | TRUE
10 | LV_53-22_0_10_line_10 |  | 7 | 15 | 0.063451 | 0.125 | 0.08 | 261 | 0 | 0.364 | 1 | 1 | cs | TRUE
11 | LV_53-22_0_10_line_11 |  | 8 | 9 | 0.048519 | 0.125 | 0.08 | 261 | 0 | 0.364 | 1 | 1 | cs | TRUE
12 | LV_53-22_0_10_line_12 |  | 8 | 10 | 0.0078374 | 0.125 | 0.08 | 261 | 0 | 0.364 | 1 | 1 | cs | TRUE
13 | LV_53-22_0_10_line_13 |  | 9 | 11 | 0.013402 | 0.125 | 0.08 | 261 | 0 | 0.364 | 1 | 1 | cs | TRUE
14 | LV_53-22_0_10_line_14 |  | 11 | 12 | 0.010188 | 0.125 | 0.08 | 261 | 0 | 0.364 | 1 | 1 | cs | TRUE
15 | LV_53-22_0_10_line_15 |  | 12 | 22 | 0.016407 | 0.125 | 0.08 | 261 | 0 | 0.364 | 1 | 1 | cs | TRUE
16 | LV_53-22_0_10_line_16 |  | 13 | 73 | 0.026618 | 0.125 | 0.08 | 261 | 0 | 0.364 | 1 | 1 | cs | TRUE
17 | LV_53-22_0_10_line_17 |  | 14 | 63 | 0.016859 | 0.125 | 0.08 | 261 | 0 | 0.364 | 1 | 5 | cs | TRUE
18 | LV_53-22_0_10_line_18 |  | 15 | 66 | 0.023976 | 0.125 | 0.08 | 261 | 0 | 0.364 | 1 | 1 | cs | TRUE
19 | LV_53-22_0_10_line_19 |  | 16 | 17 | 0.002489 | 0.125 | 0.08 | 261 | 0 | 0.364 | 1 | 1 | cs | TRUE
20 | LV_53-22_0_10_line_20 |  | 16 | 18 | 0.059704 | 0.125 | 0.08 | 261 | 0 | 0.364 | 1 | 1 | cs | TRUE
21 | LV_53-22_0_10_line_21 |  | 16 | 19 | 0.018724 | 0.125 | 0.08 | 261 | 0 | 0.364 | 1 | 1 | cs | TRUE
22 | LV_53-22_0_10_line_22 |  | 18 | 20 | 0.071161 | 0.125 | 0.08 | 261 | 0 | 0.364 | 1 | 1 | cs | TRUE
23 | LV_53-22_0_10_line_23 |  | 20 | 24 | 0.042734 | 0.125 | 0.08 | 261 | 0 | 0.364 | 1 | 1 | cs | TRUE
24 | LV_53-22_0_10_line_24 |  | 21 | 22 | 0.010293 | 0.125 | 0.08 | 261 | 0 | 0.364 | 1 | 1 | cs | TRUE
25 | LV_53-22_0_10_line_25 |  | 21 | 23 | 0.011178 | 0.125 | 0.08 | 261 | 0 | 0.364 | 1 | 1 | cs | TRUE
26 | LV_53-22_0_10_line_26 |  | 24 | 50 | 0.010291 | 0.125 | 0.08 | 261 | 0 | 0.364 | 1 | 5 | cs | TRUE
27 | LV_53-22_0_10_line_27 |  | 24 | 31 | 0.009391 | 0.125 | 0.08 | 261 | 0 | 0.364 | 1 | 5 | cs | TRUE
28 | LV_53-22_0_10_line_28 |  | 25 | 26 | 0.027603 | 0.125 | 0.08 | 261 | 0 | 0.364 | 1 | 1 | cs | TRUE
29 | LV_53-22_0_10_line_29 |  | 26 | 27 | 0.014073 | 0.125 | 0.08 | 261 | 0 | 0.364 | 1 | 1 | cs | TRUE
30 | LV_53-22_0_10_line_30 |  | 27 | 38 | 0.021125 | 0.125 | 0.08 | 261 | 0 | 0.364 | 1 | 1 | cs | TRUE
31 | LV_53-22_0_10_line_31 |  | 28 | 29 | 0.023383 | 0.125 | 0.08 | 261 | 0 | 0.364 | 1 | 1 | cs | TRUE
32 | LV_53-22_0_10_line_32 |  | 28 | 30 | 0.024718 | 0.125 | 0.08 | 261 | 0 | 0.364 | 1 | 1 | cs | TRUE
33 | LV_53-22_0_10_line_33 |  | 29 | 48 | 0.050466 | 0.125 | 0.08 | 261 | 0 | 0.364 | 1 | 1 | cs | TRUE
34 | LV_53-22_0_10_line_34 |  | 30 | 49 | 0.022572 | 0.125 | 0.08 | 261 | 0 | 0.364 | 1 | 1 | cs | TRUE
35 | LV_53-22_0_10_line_35 |  | 31 | 32 | 0.016127 | 0.125 | 0.08 | 261 | 0 | 0.364 | 1 | 5 | cs | TRUE
36 | LV_53-22_0_10_line_36 |  | 32 | 51 | 0.030338 | 0.125 | 0.08 | 261 | 0 | 0.364 | 1 | 5 | cs | TRUE
37 | LV_53-22_0_10_line_37 |  | 33 | 34 | 0.047258 | 0.125 | 0.08 | 261 | 0 | 0.364 | 1 | 1 | cs | TRUE
38 | LV_53-22_0_10_line_38 |  | 33 | 35 | 0.047141 | 0.125 | 0.08 | 261 | 0 | 0.364 | 1 | 1 | cs | TRUE
39 | LV_53-22_0_10_line_39 |  | 34 | 36 | 0.029806 | 0.125 | 0.08 | 261 | 0 | 0.364 | 1 | 1 | cs | TRUE
40 | LV_53-22_0_10_line_40 |  | 35 | 45 | 0.03797 | 0.125 | 0.08 | 261 | 0 | 0.364 | 1 | 5 | cs | TRUE
41 | LV_53-22_0_10_line_41 |  | 35 | 46 | 0.013685 | 0.125 | 0.08 | 261 | 0 | 0.364 | 1 | 5 | cs | TRUE
42 | LV_53-22_0_10_line_42 |  | 35 | 47 | 0.018424 | 0.125 | 0.08 | 261 | 0 | 0.364 | 1 | 1 | cs | TRUE
43 | LV_53-22_0_10_line_43 |  | 36 | 37 | 0.059829 | 0.125 | 0.08 | 261 | 0 | 0.364 | 1 | 1 | cs | TRUE
44 | LV_53-22_0_10_line_44 |  | 38 | 51 | 0.021713 | 0.125 | 0.08 | 261 | 0 | 0.364 | 1 | 1 | cs | TRUE
45 | LV_53-22_0_10_line_45 |  | 39 | 40 | 0.029176 | 0.125 | 0.08 | 261 | 0 | 0.364 | 1 | 5 | cs | TRUE
46 | LV_53-22_0_10_line_46 |  | 39 | 41 | 0.027067 | 0.125 | 0.08 | 261 | 0 | 0.364 | 1 | 5 | cs | TRUE
47 | LV_53-22_0_10_line_47 |  | 39 | 42 | 0.017917 | 0.125 | 0.08 | 261 | 0 | 0.364 | 1 | 1 | cs | TRUE
48 | LV_53-22_0_10_line_48 |  | 40 | 43 | 0.010942 | 0.125 | 0.08 | 261 | 0 | 0.364 | 1 | 5 | cs | TRUE
49 | LV_53-22_0_10_line_49 |  | 40 | 44 | 0.017461 | 0.125 | 0.08 | 261 | 0 | 0.364 | 1 | 1 | cs | TRUE
50 | LV_53-22_0_10_line_50 |  | 41 | 52 | 0.025352 | 0.125 | 0.08 | 261 | 0 | 0.364 | 1 | 5 | cs | TRUE
51 | LV_53-22_0_10_line_51 |  | 41 | 53 | 0.017189 | 0.125 | 0.08 | 261 | 0 | 0.364 | 1 | 1 | cs | TRUE
52 | LV_53-22_0_10_line_52 |  | 43 | 49 | 0.018001 | 0.125 | 0.08 | 261 | 0 | 0.364 | 1 | 1 | cs | TRUE
53 | LV_53-22_0_10_line_53 |  | 43 | 54 | 0.056591 | 0.125 | 0.08 | 261 | 0 | 0.364 | 1 | 5 | cs | TRUE
54 | LV_53-22_0_10_line_54 |  | 45 | 65 | 0.083322 | 0.125 | 0.08 | 261 | 0 | 0.364 | 1 | 1 | cs | TRUE
55 | LV_53-22_0_10_line_55 |  | 45 | 143 | 0.032884 | 0.125 | 0.08 | 261 | 0 | 0.364 | 1 | 5 | cs | TRUE
56 | LV_53-22_0_10_line_56 |  | 46 | 54 | 0.027812 | 0.125 | 0.08 | 261 | 0 | 0.364 | 1 | 5 | cs | TRUE
57 | LV_53-22_0_10_line_57 |  | 46 | 211 | 0.016751 | 0.125 | 0.08 | 261 | 0 | 0.364 | 1 | 1 | cs | TRUE
58 | LV_53-22_0_10_line_58 |  | 47 | 208 | 0.0015055 | 0.125 | 0.08 | 261 | 0 | 0.364 | 1 | 1 | cs | TRUE
59 | LV_53-22_0_10_line_59 |  | 48 | 213 | 0.021931 | 0.125 | 0.08 | 261 | 0 | 0.364 | 1 | 1 | cs | TRUE
60 | LV_53-22_0_10_line_60 |  | 50 | 57 | 0.034786 | 0.125 | 0.08 | 261 | 0 | 0.364 | 1 | 5 | cs | TRUE
61 | LV_53-22_0_10_line_61 |  | 51 | 55 | 0.011611 | 0.125 | 0.08 | 261 | 0 | 0.364 | 1 | 5 | cs | TRUE
62 | LV_53-22_0_10_line_62 |  | 52 | 55 | 0.008503 | 0.125 | 0.08 | 261 | 0 | 0.364 | 1 | 5 | cs | TRUE
63 | LV_53-22_0_10_line_63 |  | 54 | 212 | 0.016811 | 0.125 | 0.08 | 261 | 0 | 0.364 | 1 | 1 | cs | TRUE
64 | LV_53-22_0_10_line_64 |  | 55 | 56 | 0.011299 | 0.125 | 0.08 | 261 | 0 | 0.364 | 1 | 1 | cs | TRUE
65 | LV_53-22_0_10_line_65 |  | 56 | 58 | 0.0055868 | 0.125 | 0.08 | 261 | 0 | 0.364 | 1 | 1 | cs | TRUE
66 | LV_53-22_0_10_line_66 |  | 57 | 59 | 0.052643 | 0.125 | 0.08 | 261 | 0 | 0.364 | 1 | 1 | cs | TRUE
67 | LV_53-22_0_10_line_67 |  | 57 | 60 | 0.032597 | 0.125 | 0.08 | 261 | 0 | 0.364 | 1 | 5 | cs | TRUE
68 | LV_53-22_0_10_line_68 |  | 58 | 64 | 0.0053869 | 0.125 | 0.08 | 261 | 0 | 0.364 | 1 | 1 | cs | TRUE
69 | LV_53-22_0_10_line_69 |  | 60 | 61 | 0.017982 | 0.125 | 0.08 | 261 | 0 | 0.364 | 1 | 5 | cs | TRUE
70 | LV_53-22_0_10_line_70 |  | 61 | 62 | 0.025786 | 0.125 | 0.08 | 261 | 0 | 0.364 | 1 | 5 | cs | TRUE
71 | LV_53-22_0_10_line_71 |  | 62 | 63 | 0.0027567 | 0.125 | 0.08 | 261 | 0 | 0.364 | 1 | 5 | cs | TRUE
72 | LV_53-22_0_10_line_72 |  | 66 | 67 | 0.027738 | 0.125 | 0.08 | 261 | 0 | 0.364 | 1 | 1 | cs | TRUE
73 | LV_53-22_0_10_line_73 |  | 68 | 69 | 0.015156 | 0.125 | 0.08 | 261 | 0 | 0.364 | 1 | 5 | cs | TRUE
74 | LV_53-22_0_10_line_74 |  | 68 | 70 | 0.039235 | 0.125 | 0.08 | 261 | 0 | 0.364 | 1 | 5 | cs | TRUE
75 | LV_53-22_0_10_line_75 |  | 68 | 71 | 0.01913 | 0.125 | 0.08 | 261 | 0 | 0.364 | 1 | 1 | cs | TRUE
76 | LV_53-22_0_10_line_76 |  | 69 | 72 | 0.04268 | 0.125 | 0.08 | 261 | 0 | 0.364 | 1 | 2 | cs | TRUE
77 | LV_53-22_0_10_line_77 |  | 70 | 74 | 0.029568 | 0.125 | 0.08 | 261 | 0 | 0.364 | 1 | 5 | cs | TRUE
78 | LV_53-22_0_10_line_78 |  | 71 | 135 | 0.0078575 | 0.125 | 0.08 | 261 | 0 | 0.364 | 1 | 1 | cs | TRUE
79 | LV_53-22_0_10_line_79 |  | 72 | 136 | 0.023014 | 0.125 | 0.08 | 261 | 0 | 0.364 | 1 | 1 | cs | TRUE
80 | LV_53-22_0_10_line_80 |  | 74 | 137 | 0.022293 | 0.125 | 0.08 | 261 | 0 | 0.364 | 1 | 5 | cs | TRUE
81 | LV_53-22_0_10_line_81 |  | 75 | 76 | 0.024493 | 0.125 | 0.08 | 261 | 0 | 0.364 | 1 | 1 | cs | TRUE
82 | LV_53-22_0_10_line_82 |  | 75 | 77 | 0.013989 | 0.125 | 0.08 | 261 | 0 | 0.364 | 1 | 1 | cs | TRUE
83 | LV_53-22_0_10_line_83 |  | 76 | 78 | 0.023514 | 0.125 | 0.08 | 261 | 0 | 0.364 | 1 | 5 | cs | TRUE
84 | LV_53-22_0_10_line_84 |  | 76 | 79 | 0.018831 | 0.125 | 0.08 | 261 | 0 | 0.364 | 1 | 5 | cs | TRUE
85 | LV_53-22_0_10_line_85 |  | 77 | 140 | 0.0035588 | 0.125 | 0.08 | 261 | 0 | 0.364 | 1 | 1 | cs | TRUE
86 | LV_53-22_0_10_line_86 |  | 78 | 80 | 0.013013 | 0.125 | 0.08 | 261 | 0 | 0.364 | 1 | 5 | cs | TRUE
87 | LV_53-22_0_10_line_87 |  | 79 | 138 | 0.0090831 | 0.125 | 0.08 | 261 | 0 | 0.364 | 1 | 5 | cs | TRUE
88 | LV_53-22_0_10_line_88 |  | 80 | 81 | 0.014415 | 0.125 | 0.08 | 261 | 0 | 0.364 | 1 | 5 | cs | TRUE
89 | LV_53-22_0_10_line_89 |  | 80 | 82 | 0.022268 | 0.125 | 0.08 | 261 | 0 | 0.364 | 1 | 1 | cs | TRUE
90 | LV_53-22_0_10_line_90 |  | 81 | 99 | 0.055095 | 0.125 | 0.08 | 261 | 0 | 0.364 | 1 | 1 | cs | TRUE
91 | LV_53-22_0_10_line_91 |  | 81 | 100 | 0.02723 | 0.125 | 0.08 | 261 | 0 | 0.364 | 1 | 1 | cs | TRUE
92 | LV_53-22_0_10_line_92 |  | 81 | 101 | 0.019974 | 0.125 | 0.08 | 261 | 0 | 0.364 | 1 | 5 | cs | TRUE
93 | LV_53-22_0_10_line_93 |  | 82 | 122 | 0.037337 | 0.125 | 0.08 | 261 | 0 | 0.364 | 1 | 1 | cs | TRUE
94 | LV_53-22_0_10_line_94 |  | 82 | 123 | 0.020141 | 0.125 | 0.08 | 261 | 0 | 0.364 | 1 | 1 | cs | TRUE
95 | LV_53-22_0_10_line_95 |  | 83 | 84 | 0.042106 | 0.125 | 0.08 | 261 | 0 | 0.364 | 1 | 1 | cs | TRUE
96 | LV_53-22_0_10_line_96 |  | 83 | 85 | 0.016451 | 0.125 | 0.08 | 261 | 0 | 0.364 | 1 | 1 | cs | TRUE
97 | LV_53-22_0_10_line_97 |  | 84 | 115 | 0.026331 | 0.125 | 0.08 | 261 | 0 | 0.364 | 1 | 1 | cs | TRUE
98 | LV_53-22_0_10_line_98 |  | 85 | 145 | 0.028798 | 0.125 | 0.08 | 261 | 0 | 0.364 | 1 | 1 | cs | TRUE
99 | LV_53-22_0_10_line_99 |  | 86 | 87 | 0.033457 | 0.125 | 0.08 | 261 | 0 | 0.364 | 1 | 1 | cs | TRUE
100 | LV_53-22_0_10_line_100 |  | 86 | 88 | 0.025374 | 0.125 | 0.08 | 261 | 0 | 0.364 | 1 | 1 | cs | TRUE
101 | LV_53-22_0_10_line_101 |  | 87 | 106 | 0.03 | 0.125 | 0.08 | 261 | 0 | 0.364 | 1 | 1 | cs | TRUE
102 | LV_53-22_0_10_line_102 |  | 87 | 107 | 0.01559 | 0.125 | 0.08 | 261 | 0 | 0.364 | 1 | 1 | cs | TRUE
103 | LV_53-22_0_10_line_103 |  | 87 | 108 | 0.015969 | 0.125 | 0.08 | 261 | 0 | 0.364 | 1 | 1 | cs | TRUE
104 | LV_53-22_0_10_line_104 |  | 88 | 146 | 0.015741 | 0.125 | 0.08 | 261 | 0 | 0.364 | 1 | 1 | cs | TRUE
105 | LV_53-22_0_10_line_105 |  | 89 | 90 | 0.027744 | 0.125 | 0.08 | 261 | 0 | 0.364 | 1 | 1 | cs | TRUE
106 | LV_53-22_0_10_line_106 |  | 89 | 91 | 0.017509 | 0.125 | 0.08 | 261 | 0 | 0.364 | 1 | 1 | cs | TRUE
107 | LV_53-22_0_10_line_107 |  | 90 | 148 | 0.007415 | 0.125 | 0.08 | 261 | 0 | 0.364 | 1 | 1 | cs | TRUE
108 | LV_53-22_0_10_line_108 |  | 90 | 147 | 0.018524 | 0.125 | 0.08 | 261 | 0 | 0.364 | 1 | 1 | cs | TRUE
109 | LV_53-22_0_10_line_109 |  | 92 | 93 | 0.033342 | 0.125 | 0.08 | 261 | 0 | 0.364 | 1 | 1 | cs | TRUE
110 | LV_53-22_0_10_line_110 |  | 92 | 94 | 0.016616 | 0.125 | 0.08 | 261 | 0 | 0.364 | 1 | 1 | cs | TRUE
111 | LV_53-22_0_10_line_111 |  | 93 | 115 | 0.030065 | 0.125 | 0.08 | 261 | 0 | 0.364 | 1 | 1 | cs | TRUE
112 | LV_53-22_0_10_line_112 |  | 93 | 116 | 0.033745 | 0.125 | 0.08 | 261 | 0 | 0.364 | 1 | 2 | cs | TRUE
113 | LV_53-22_0_10_line_113 |  | 93 | 117 | 0.016086 | 0.125 | 0.08 | 261 | 0 | 0.364 | 1 | 1 | cs | TRUE
114 | LV_53-22_0_10_line_114 |  | 95 | 96 | 0.036409 | 0.125 | 0.08 | 261 | 0 | 0.364 | 1 | 1 | cs | TRUE
115 | LV_53-22_0_10_line_115 |  | 95 | 97 | 0.005089 | 0.125 | 0.08 | 261 | 0 | 0.364 | 1 | 1 | cs | TRUE
116 | LV_53-22_0_10_line_116 |  | 95 | 98 | 0.0081297 | 0.125 | 0.08 | 261 | 0 | 0.364 | 1 | 1 | cs | TRUE
117 | LV_53-22_0_10_line_117 |  | 97 | 121 | 0.012456 | 0.125 | 0.08 | 261 | 0 | 0.364 | 1 | 1 | cs | TRUE
118 | LV_53-22_0_10_line_118 |  | 98 | 134 | 0.0051491 | 0.125 | 0.08 | 261 | 0 | 0.364 | 1 | 1 | cs | TRUE
119 | LV_53-22_0_10_line_119 |  | 98 | 106 | 0.014398 | 0.125 | 0.08 | 261 | 0 | 0.364 | 1 | 1 | cs | TRUE
120 | LV_53-22_0_10_line_120 |  | 99 | 127 | 0.042336 | 0.125 | 0.08 | 261 | 0 | 0.364 | 1 | 1 | cs | TRUE
121 | LV_53-22_0_10_line_121 |  | 100 | 105 | 0.017891 | 0.125 | 0.08 | 261 | 0 | 0.364 | 1 | 1 | cs | TRUE
122 | LV_53-22_0_10_line_122 |  | 101 | 113 | 0.011288 | 0.125 | 0.08 | 261 | 0 | 0.364 | 1 | 5 | cs | TRUE
123 | LV_53-22_0_10_line_123 |  | 102 | 103 | 0.034567 | 0.125 | 0.08 | 261 | 0 | 0.364 | 1 | 1 | cs | TRUE
124 | LV_53-22_0_10_line_124 |  | 102 | 104 | 0.0096631 | 0.125 | 0.08 | 261 | 0 | 0.364 | 1 | 1 | cs | TRUE
125 | LV_53-22_0_10_line_125 |  | 103 | 124 | 0.0095013 | 0.125 | 0.08 | 261 | 0 | 0.364 | 1 | 1 | cs | TRUE
126 | LV_53-22_0_10_line_126 |  | 104 | 152 | 0.012443 | 0.125 | 0.08 | 261 | 0 | 0.364 | 1 | 1 | cs | TRUE
127 | LV_53-22_0_10_line_127 |  | 105 | 166 | 0.027488 | 0.125 | 0.08 | 261 | 0 | 0.364 | 1 | 1 | cs | TRUE
128 | LV_53-22_0_10_line_128 |  | 106 | 109 | 0.021844 | 0.125 | 0.08 | 261 | 0 | 0.364 | 1 | 1 | cs | TRUE
129 | LV_53-22_0_10_line_129 |  | 107 | 119 | 0.03208 | 0.125 | 0.08 | 261 | 0 | 0.364 | 1 | 1 | cs | TRUE
130 | LV_53-22_0_10_line_130 |  | 107 | 120 | 0.015483 | 0.125 | 0.08 | 261 | 0 | 0.364 | 1 | 1 | cs | TRUE
131 | LV_53-22_0_10_line_131 |  | 109 | 153 | 0.018241 | 0.125 | 0.08 | 261 | 0 | 0.364 | 1 | 1 | cs | TRUE
132 | LV_53-22_0_10_line_132 |  | 110 | 111 | 0.18455 | 0.125 | 0.08 | 261 | 0 | 0.364 | 1 | 1 | cs | TRUE
133 | LV_53-22_0_10_line_133 |  | 110 | 112 | 0.041911 | 0.125 | 0.08 | 261 | 0 | 0.364 | 1 | 1 | cs | TRUE
134 | LV_53-22_0_10_line_134 |  | 111 | 141 | 0.032699 | 0.125 | 0.08 | 261 | 0 | 0.364 | 1 | 5 | cs | TRUE
135 | LV_53-22_0_10_line_135 |  | 111 | 142 | 0.016878 | 0.125 | 0.08 | 261 | 0 | 0.364 | 1 | 5 | cs | TRUE
136 | LV_53-22_0_10_line_136 |  | 111 | 143 | 0.034264 | 0.125 | 0.08 | 261 | 0 | 0.364 | 1 | 5 | cs | TRUE
137 | LV_53-22_0_10_line_137 |  | 113 | 114 | 0.024519 | 0.125 | 0.08 | 261 | 0 | 0.364 | 1 | 5 | cs | TRUE
138 | LV_53-22_0_10_line_138 |  | 114 | 154 | 0.010194 | 0.125 | 0.08 | 261 | 0 | 0.364 | 1 | 5 | cs | TRUE
139 | LV_53-22_0_10_line_139 |  | 116 | 118 | 0.026027 | 0.125 | 0.08 | 261 | 0 | 0.364 | 1 | 2 | cs | TRUE
140 | LV_53-22_0_10_line_140 |  | 117 | 130 | 0.0088728 | 0.125 | 0.08 | 261 | 0 | 0.364 | 1 | 1 | cs | TRUE
141 | LV_53-22_0_10_line_141 |  | 118 | 142 | 0.0014349 | 0.125 | 0.08 | 261 | 0 | 0.364 | 1 | 5 | cs | TRUE
142 | LV_53-22_0_10_line_142 |  | 119 | 151 | 0.01945 | 0.125 | 0.08 | 261 | 0 | 0.364 | 1 | 1 | cs | TRUE
143 | LV_53-22_0_10_line_143 |  | 120 | 155 | 0.0039178 | 0.125 | 0.08 | 261 | 0 | 0.364 | 1 | 1 | cs | TRUE
144 | LV_53-22_0_10_line_144 |  | 121 | 150 | 0.025975 | 0.125 | 0.08 | 261 | 0 | 0.364 | 1 | 1 | cs | TRUE
145 | LV_53-22_0_10_line_145 |  | 122 | 128 | 0.010744 | 0.125 | 0.08 | 261 | 0 | 0.364 | 1 | 1 | cs | TRUE
146 | LV_53-22_0_10_line_146 |  | 122 | 129 | 0.015848 | 0.125 | 0.08 | 261 | 0 | 0.364 | 1 | 1 | cs | TRUE
147 | LV_53-22_0_10_line_147 |  | 124 | 125 | 0.034176 | 0.125 | 0.08 | 261 | 0 | 0.364 | 1 | 1 | cs | TRUE
148 | LV_53-22_0_10_line_148 |  | 124 | 126 | 0.04025 | 0.125 | 0.08 | 261 | 0 | 0.364 | 1 | 1 | cs | TRUE
149 | LV_53-22_0_10_line_149 |  | 125 | 147 | 0.015496 | 0.125 | 0.08 | 261 | 0 | 0.364 | 1 | 1 | cs | TRUE
150 | LV_53-22_0_10_line_150 |  | 125 | 130 | 0.016066 | 0.125 | 0.08 | 261 | 0 | 0.364 | 1 | 1 | cs | TRUE
151 | LV_53-22_0_10_line_151 |  | 127 | 163 | 0.017212 | 0.125 | 0.08 | 261 | 0 | 0.364 | 1 | 1 | cs | TRUE
152 | LV_53-22_0_10_line_152 |  | 128 | 164 | 0.041731 | 0.125 | 0.08 | 261 | 0 | 0.364 | 1 | 1 | cs | TRUE
153 | LV_53-22_0_10_line_153 |  | 129 | 165 | 0.026699 | 0.125 | 0.08 | 261 | 0 | 0.364 | 1 | 1 | cs | TRUE
154 | LV_53-22_0_10_line_154 |  | 131 | 132 | 0.039741 | 0.125 | 0.08 | 261 | 0 | 0.364 | 1 | 1 | cs | TRUE
155 | LV_53-22_0_10_line_155 |  | 131 | 133 | 0.026154 | 0.125 | 0.08 | 261 | 0 | 0.364 | 1 | 1 | cs | TRUE
156 | LV_53-22_0_10_line_156 |  | 132 | 149 | 0.0092774 | 0.125 | 0.08 | 261 | 0 | 0.364 | 1 | 1 | cs | TRUE
157 | LV_53-22_0_10_line_157 |  | 133 | 134 | 0.036472 | 0.125 | 0.08 | 261 | 0 | 0.364 | 1 | 1 | cs | TRUE
158 | LV_53-22_0_10_line_158 |  | 135 | 169 | 0.019848 | 0.125 | 0.08 | 261 | 0 | 0.364 | 1 | 1 | cs | TRUE
159 | LV_53-22_0_10_line_159 |  | 136 | 171 | 0.01951 | 0.125 | 0.08 | 261 | 0 | 0.364 | 1 | 1 | cs | TRUE
160 | LV_53-22_0_10_line_160 |  | 136 | 150 | 0.018387 | 0.125 | 0.08 | 261 | 0 | 0.364 | 1 | 1 | cs | TRUE
161 | LV_53-22_0_10_line_161 |  | 137 | 138 | 0.015633 | 0.125 | 0.08 | 261 | 0 | 0.364 | 1 | 5 | cs | TRUE
162 | LV_53-22_0_10_line_162 |  | 138 | 139 | 0.036262 | 0.125 | 0.08 | 261 | 0 | 0.364 | 1 | 1 | cs | TRUE
163 | LV_53-22_0_10_line_163 |  | 140 | 167 | 0.0056874 | 0.125 | 0.08 | 261 | 0 | 0.364 | 1 | 1 | cs | TRUE
164 | LV_53-22_0_10_line_164 |  | 141 | 200 | 0.037412 | 0.125 | 0.08 | 261 | 0 | 0.364 | 1 | 5 | cs | TRUE
165 | LV_53-22_0_10_line_165 |  | 143 | 144 | 0.019978 | 0.125 | 0.08 | 261 | 0 | 0.364 | 1 | 1 | cs | TRUE
166 | LV_53-22_0_10_line_166 |  | 144 | 199 | 0.030303 | 0.125 | 0.08 | 261 | 0 | 0.364 | 1 | 1 | cs | TRUE
167 | LV_53-22_0_10_line_167 |  | 145 | 204 | 0.00077871 | 0.125 | 0.08 | 261 | 0 | 0.364 | 1 | 1 | cs | TRUE
168 | LV_53-22_0_10_line_168 |  | 146 | 197 | 0.021852 | 0.125 | 0.08 | 261 | 0 | 0.364 | 1 | 1 | cs | TRUE
169 | LV_53-22_0_10_line_169 |  | 149 | 174 | 0.018302 | 0.125 | 0.08 | 261 | 0 | 0.364 | 1 | 1 | cs | TRUE
170 | LV_53-22_0_10_line_170 |  | 152 | 206 | 0.0029282 | 0.125 | 0.08 | 261 | 0 | 0.364 | 1 | 1 | cs | TRUE
171 | LV_53-22_0_10_line_171 |  | 153 | 192 | 0.015094 | 0.125 | 0.08 | 261 | 0 | 0.364 | 1 | 1 | cs | TRUE
172 | LV_53-22_0_10_line_172 |  | 154 | 201 | 0.027674 | 0.125 | 0.08 | 261 | 0 | 0.364 | 1 | 5 | cs | TRUE
173 | LV_53-22_0_10_line_173 |  | 155 | 175 | 0.017148 | 0.125 | 0.08 | 261 | 0 | 0.364 | 1 | 1 | cs | TRUE
174 | LV_53-22_0_10_line_174 |  | 156 | 157 | 0.18495 | 0.125 | 0.08 | 261 | 0 | 0.364 | 1 | 1 | cs | TRUE
175 | LV_53-22_0_10_line_175 |  | 156 | 158 | 0.044018 | 0.125 | 0.08 | 261 | 0 | 0.364 | 1 | 1 | cs | TRUE
176 | LV_53-22_0_10_line_176 |  | 157 | 159 | 0.037973 | 0.125 | 0.08 | 261 | 0 | 0.364 | 1 | 1 | cs | TRUE
177 | LV_53-22_0_10_line_177 |  | 158 | 196 | 0.031195 | 0.125 | 0.08 | 261 | 0 | 0.364 | 1 | 1 | cs | TRUE
178 | LV_53-22_0_10_line_178 |  | 160 | 161 | 0.016548 | 0.125 | 0.08 | 261 | 0 | 0.364 | 1 | 1 | cs | TRUE
179 | LV_53-22_0_10_line_179 |  | 160 | 162 | 0.020381 | 0.125 | 0.08 | 261 | 0 | 0.364 | 1 | 1 | cs | TRUE
180 | LV_53-22_0_10_line_180 |  | 161 | 184 | 0.017746 | 0.125 | 0.08 | 261 | 0 | 0.364 | 1 | 1 | cs | TRUE
181 | LV_53-22_0_10_line_181 |  | 161 | 185 | 0.017938 | 0.125 | 0.08 | 261 | 0 | 0.364 | 1 | 1 | cs | TRUE
182 | LV_53-22_0_10_line_182 |  | 163 | 195 | 0.016313 | 0.125 | 0.08 | 261 | 0 | 0.364 | 1 | 1 | cs | TRUE
183 | LV_53-22_0_10_line_183 |  | 167 | 168 | 0.0061979 | 0.125 | 0.08 | 261 | 0 | 0.364 | 1 | 1 | cs | TRUE
184 | LV_53-22_0_10_line_184 |  | 169 | 170 | 0.018985 | 0.125 | 0.08 | 261 | 0 | 0.364 | 1 | 1 | cs | TRUE
185 | LV_53-22_0_10_line_185 |  | 171 | 172 | 0.0073126 | 0.125 | 0.08 | 261 | 0 | 0.364 | 1 | 1 | cs | TRUE
186 | LV_53-22_0_10_line_186 |  | 172 | 173 | 0.0095893 | 0.125 | 0.08 | 261 | 0 | 0.364 | 1 | 1 | cs | TRUE
187 | LV_53-22_0_10_line_187 |  | 174 | 184 | 0.0092824 | 0.125 | 0.08 | 261 | 0 | 0.364 | 1 | 1 | cs | TRUE
188 | LV_53-22_0_10_line_188 |  | 175 | 176 | 0.012393 | 0.125 | 0.08 | 261 | 0 | 0.364 | 1 | 1 | cs | TRUE
189 | LV_53-22_0_10_line_189 |  | 176 | 177 | 0.0036959 | 0.125 | 0.08 | 261 | 0 | 0.364 | 1 | 1 | cs | TRUE
190 | LV_53-22_0_10_line_190 |  | 177 | 178 | 0.01891 | 0.125 | 0.08 | 261 | 0 | 0.364 | 1 | 1 | cs | TRUE
191 | LV_53-22_0_10_line_191 |  | 178 | 179 | 0.011286 | 0.125 | 0.08 | 261 | 0 | 0.364 | 1 | 1 | cs | TRUE
192 | LV_53-22_0_10_line_192 |  | 179 | 180 | 0.0062602 | 0.125 | 0.08 | 261 | 0 | 0.364 | 1 | 1 | cs | TRUE
193 | LV_53-22_0_10_line_193 |  | 180 | 181 | 0.010933 | 0.125 | 0.08 | 261 | 0 | 0.364 | 1 | 1 | cs | TRUE
194 | LV_53-22_0_10_line_194 |  | 181 | 182 | 0.0065863 | 0.125 | 0.08 | 261 | 0 | 0.364 | 1 | 1 | cs | TRUE
195 | LV_53-22_0_10_line_195 |  | 182 | 183 | 0.00026759 | 0.125 | 0.08 | 261 | 0 | 0.364 | 1 | 1 | cs | TRUE
196 | LV_53-22_0_10_line_196 |  | 184 | 189 | 0.022529 | 0.125 | 0.08 | 261 | 0 | 0.364 | 1 | 1 | cs | TRUE
197 | LV_53-22_0_10_line_197 |  | 185 | 190 | 0.01864 | 0.125 | 0.08 | 261 | 0 | 0.364 | 1 | 1 | cs | TRUE
198 | LV_53-22_0_10_line_198 |  | 186 | 187 | 0.00338 | 0.125 | 0.08 | 261 | 0 | 0.364 | 1 | 1 | cs | TRUE
199 | LV_53-22_0_10_line_199 |  | 186 | 188 | 0.026904 | 0.125 | 0.08 | 261 | 0 | 0.364 | 1 | 1 | cs | TRUE
200 | LV_53-22_0_10_line_200 |  | 187 | 193 | 0.0393 | 0.125 | 0.08 | 261 | 0 | 0.364 | 1 | 1 | cs | TRUE
201 | LV_53-22_0_10_line_201 |  | 187 | 194 | 0.018466 | 0.125 | 0.08 | 261 | 0 | 0.364 | 1 | 1 | cs | TRUE
202 | LV_53-22_0_10_line_202 |  | 189 | 194 | 0.017959 | 0.125 | 0.08 | 261 | 0 | 0.364 | 1 | 1 | cs | TRUE
203 | LV_53-22_0_10_line_203 |  | 191 | 192 | 0.016214 | 0.125 | 0.08 | 261 | 0 | 0.364 | 1 | 1 | cs | TRUE
204 | LV_53-22_0_10_line_204 |  | 195 | 198 | 0.019159 | 0.125 | 0.08 | 261 | 0 | 0.364 | 1 | 1 | cs | TRUE
205 | LV_53-22_0_10_line_205 |  | 196 | 198 | 0.024492 | 0.125 | 0.08 | 261 | 0 | 0.364 | 1 | 1 | cs | TRUE
206 | LV_53-22_0_10_line_206 |  | 199 | 207 | 0.012015 | 0.125 | 0.08 | 261 | 0 | 0.364 | 1 | 1 | cs | TRUE
207 | LV_53-22_0_10_line_207 |  | 200 | 202 | 0.002799 | 0.125 | 0.08 | 261 | 0 | 0.364 | 1 | 1 | cs | TRUE
208 | LV_53-22_0_10_line_208 |  | 200 | 201 | 0.0072748 | 0.125 | 0.08 | 261 | 0 | 0.364 | 1 | 5 | cs | TRUE
209 | LV_53-22_0_10_line_209 |  | 202 | 203 | 0.021924 | 0.125 | 0.08 | 261 | 0 | 0.364 | 1 | 1 | cs | TRUE
210 | LV_53-22_0_10_line_210 |  | 205 | 206 | 0.015711 | 0.125 | 0.08 | 261 | 0 | 0.364 | 1 | 1 | cs | TRUE
211 | LV_53-22_0_10_line_211 |  | 208 | 209 | 0.019546 | 0.125 | 0.08 | 261 | 0 | 0.364 | 1 | 1 | cs | TRUE
212 | LV_53-22_0_10_line_212 |  | 209 | 210 | 0.0044915 | 0.125 | 0.08 | 261 | 0 | 0.364 | 1 | 1 | cs | TRUE

## trafo
| name | std_type | hv_bus | lv_bus | sn_mva | vn_hv_kv | vn_lv_kv | vk_percent | vkr_percent | pfe_kw | i0_percent | shift_degree | tap_side | tap_neutral | tap_min | tap_max | tap_step_percent | tap_step_degree | tap_pos | tap_phase_shifter | parallel | df | in_service
0 | LV_53-22_0_10_trafo_162 | 0.63 MVA 20/0.4 kV | 214 | 79 | 0.63 | 20 | 0.4 | 6 | 1.206 | 1.65 | 0.2619 | 150 | hv | 0 | -2 | 2 | 2.5 | 0 | 0 | FALSE | 1 | 1 | TRUE

## line_geodata
| x0 | y0 | x1 | y1 | x2 | y2 | x3 | y3 | x4 | y4 | x5 | y5 | x6 | y6 | x7 | y7 | x8 | y8 | x9 | y9 | x10 | y10
0 | 2682106.3551 | 1263533.8932 | 2682103.9576 | 1263539.0159
1 | 2682118.603 | 1263507.7237 | 2682106.3551 | 1263533.8932
2 | 2682097.0034 | 1263553.8745 | 2682103.9576 | 1263539.0159
3 | 2682118.603 | 1263507.7237 | 2682135.9306 | 1263505.9852
4 | 2682063.3356 | 1263469.5602 | 2682067.5482 | 1263462.9357 | 2682117.9714 | 1263495.1718 | 2682125.634 | 1263499.4037 | 2682127.8516 | 1263500.8245 | 2682135.9306 | 1263505.9852
5 | 2682135.9306 | 1263505.9852 | 2682165.8139 | 1263525.1032
6 | 2682167.8877 | 1263493.9308 | 2682161.967 | 1263496.6173 | 2682140.1267 | 1263497.3034 | 2682133.0661 | 1263497.9947 | 2682131.8637 | 1263498.8676 | 2682122.9117 | 1263493.1055 | 2682120.744 | 1263491.8855 | 2682117.9714 | 1263495.1718 | 2682125.634 | 1263499.4037 | 2682127.8516 | 1263500.8245 | 2682135.9306 | 1263505.9852
7 | 2682042.4169 | 1263501.5283 | 2682063.3356 | 1263469.5602
8 | 2682063.3356 | 1263469.5602 | 2682057.8624 | 1263466.0593
9 | 2682176.3246 | 1263531.8275 | 2682165.8139 | 1263525.1032
10 | 2682167.8877 | 1263493.9308 | 2682196.7776 | 1263494.4326 | 2682208.8733 | 1263495.6905 | 2682223.6071 | 1263499.5428 | 2682229.981 | 1263502.8184
11 | 2682036.5397 | 1263523.8754 | 2682037.2655 | 1263527.4882 | 2682040.3959 | 1263537.495 | 2682041.3614 | 1263541.2002 | 2682042.031 | 1263543.9783 | 2682048.4824 | 1263570.8777
12 | 2682048.4824 | 1263570.8777 | 2682056.165 | 1263569.3275
13 | 2682036.5397 | 1263523.8754 | 2682036.8267 | 1263513.5157 | 2682038.1108 | 1263510.7621
14 | 2682042.4169 | 1263501.5283 | 2682038.1108 | 1263510.7621
15 | 2682042.4169 | 1263501.5283 | 2682032.175 | 1263488.7111
16 | 2682038.6312 | 1263448.7461 | 2682053.2922 | 1263458.8347 | 2682055.5258 | 1263460.7338 | 2682056.8832 | 1263462.7987 | 2682057.4952 | 1263464.2973 | 2682057.8624 | 1263466.0593
17 | 2682189.3019 | 1263542.5681 | 2682177.684 | 1263532.6971 | 2682176.3246 | 1263531.8275
18 | 2682249.9008 | 1263516.088 | 2682247.5437 | 1263514.4094 | 2682234.4824 | 1263505.1317 | 2682229.981 | 1263502.8184
19 | 2682150.6245 | 1263585.8739 | 2682150.8084 | 1263588.3562
20 | 2682150.8084 | 1263588.3562 | 2682152.4313 | 1263609.7955 | 2682153.3665 | 1263622.1848 | 2682166.0264 | 1263631.6014 | 2682174.0488 | 1263637.5731
21 | 2682150.8084 | 1263588.3562 | 2682132.0903 | 1263588.8077
22 | 2682174.0488 | 1263637.5731 | 2682245.0664 | 1263633.0568
23 | 2682284.2224 | 1263622.0593 | 2682275.6986 | 1263630.4695 | 2682267.5922 | 1263631.6243 | 2682245.0664 | 1263633.0568
24 | 2682025.7494 | 1263480.6697 | 2682032.175 | 1263488.7111
25 | 2682025.7494 | 1263480.6697 | 2682018.8747 | 1263471.8557
26 | 2682284.2224 | 1263622.0593 | 2682282.4872 | 1263621.1678 | 2682275.5639 | 1263616.5168
27 | 2682284.2224 | 1263622.0593 | 2682292.8789 | 1263625.7604
28 | 2682358.6102 | 1263609.6071 | 2682361.3763 | 1263611.1246 | 2682350.8482 | 1263630.3709 | 2682348.7145 | 1263629.4293 | 2682348.6424 | 1263629.5918
29 | 2682358.6102 | 1263609.6071 | 2682346.2893 | 1263602.8058
30 | 2682327.7953 | 1263592.5969 | 2682346.2893 | 1263602.8058
31 | 2682377.7288 | 1263656.0875 | 2682391.045 | 1263661.088 | 2682394.0432 | 1263652.4341
32 | 2682377.7288 | 1263656.0875 | 2682380.784 | 1263647.1231 | 2682374.6981 | 1263643.8357 | 2682378.6194 | 1263636.4857
33 | 2682394.0432 | 1263652.4341 | 2682400.5313 | 1263647.9432 | 2682406.4614 | 1263635.9387 | 2682411.3409 | 1263626.3436 | 2682427.3358 | 1263635.4814
34 | 2682378.6194 | 1263636.4857 | 2682389.2444 | 1263616.5709
35 | 2682292.8789 | 1263625.7604 | 2682297.8929 | 1263611.9082 | 2682298.3718 | 1263610.5978
36 | 2682308.7863 | 1263582.1032 | 2682298.3718 | 1263610.5978
37 | 2682462.9319 | 1263688.5669 | 2682485.4409 | 1263696.5982 | 2682506.5665 | 1263706.5668
38 | 2682462.9319 | 1263688.5669 | 2682460.2259 | 1263687.6062 | 2682451.4412 | 1263684.4702 | 2682466.0459 | 1263652.7267
39 | 2682533.5225 | 1263719.2867 | 2682506.5665 | 1263706.5668
40 | 2682466.0459 | 1263652.7267 | 2682467.4726 | 1263650.3559 | 2682468.8637 | 1263647.8289 | 2682487.2384 | 1263621.2421
41 | 2682461.7057 | 1263644.1818 | 2682468.8637 | 1263647.8289 | 2682467.4726 | 1263650.3559 | 2682466.0459 | 1263652.7267
42 | 2682466.0459 | 1263652.7267 | 2682484.0129 | 1263656.8031
43 | 2682533.5225 | 1263719.2867 | 2682552.0402 | 1263688.3987 | 2682548.6233 | 1263681.1676 | 2682534.7625 | 1263673.5457
44 | 2682308.7863 | 1263582.1032 | 2682313.9518 | 1263584.9551 | 2682327.7953 | 1263592.5969
45 | 2682362.4673 | 1263581.4833 | 2682371.5733 | 1263586.4473 | 2682388.0882 | 1263595.4399
46 | 2682362.4673 | 1263581.4833 | 2682338.6405 | 1263568.5081
47 | 2682362.4673 | 1263581.4833 | 2682371.0538 | 1263565.758
48 | 2682397.7175 | 1263600.6893 | 2682388.0882 | 1263595.4399
49 | 2682388.0882 | 1263595.4399 | 2682395.8139 | 1263579.7808
50 | 2682338.6405 | 1263568.5081 | 2682326.9176 | 1263562.1288 | 2682323.9496 | 1263560.5084 | 2682315.6935 | 1263563.2067
51 | 2682338.6405 | 1263568.5081 | 2682346.4712 | 1263553.2064
52 | 2682397.7175 | 1263600.6893 | 2682389.2444 | 1263616.5709
53 | 2682397.7175 | 1263600.6893 | 2682406.5096 | 1263605.4711 | 2682408.3753 | 1263611.0459 | 2682406.3345 | 1263616.9443 | 2682412.4044 | 1263617.0623 | 2682437.2832 | 1263630.7419
54 | 2682487.2384 | 1263621.2421 | 2682466.9437 | 1263609.4387 | 2682457.9002 | 1263602.1625 | 2682452.2897 | 1263598.815 | 2682442.344 | 1263594.6509 | 2682438.7532 | 1263591.7764 | 2682430.2248 | 1263582.6726 | 2682418.4537 | 1263575.3791
55 | 2682487.2384 | 1263621.2421 | 2682489.7777 | 1263617.9527 | 2682499.8327 | 1263604.0265 | 2682506.003 | 1263594.2605
56 | 2682437.2832 | 1263630.7419 | 2682461.7057 | 1263644.1818
57 | 2682461.7057 | 1263644.1818 | 2682469.9244 | 1263629.5851
58 | 2682485.4812 | 1263657.1362 | 2682484.0129 | 1263656.8031
59 | 2682446.3787 | 1263646.3605 | 2682427.3358 | 1263635.4814
60 | 2682247.4606 | 1263596.1611 | 2682252.5525 | 1263601.0579 | 2682275.5639 | 1263616.5168
61 | 2682308.7863 | 1263582.1032 | 2682312.7725 | 1263571.1946
62 | 2682312.7725 | 1263571.1946 | 2682315.6935 | 1263563.2067
63 | 2682437.2832 | 1263630.7419 | 2682445.0921 | 1263615.8546
64 | 2682312.7725 | 1263571.1946 | 2682302.1329 | 1263567.391
65 | 2682302.1329 | 1263567.391 | 2682296.8722 | 1263565.5103
66 | 2682247.4606 | 1263596.1611 | 2682239.5133 | 1263603.2005 | 2682197.6083 | 1263606.3945
67 | 2682247.4606 | 1263596.1611 | 2682223.9753 | 1263573.5558
68 | 2682291.7996 | 1263563.6969 | 2682296.8722 | 1263565.5103
69 | 2682223.9753 | 1263573.5558 | 2682211.0201 | 1263561.0859
70 | 2682191.4027 | 1263544.353 | 2682210.4422 | 1263560.5297 | 2682211.0201 | 1263561.0859
71 | 2682191.4027 | 1263544.353 | 2682189.3019 | 1263542.5681
72 | 2682249.9008 | 1263516.088 | 2682247.355 | 1263519.3106 | 2682264.3838 | 1263529.8335 | 2682267.8441 | 1263530.8738
73 | 2682316.7722 | 1263453.3136 | 2682324.8947 | 1263458.0526 | 2682330.2862 | 1263456.0483
74 | 2682330.2862 | 1263456.0483 | 2682340.3562 | 1263452.9305 | 2682354.5542 | 1263450.9044 | 2682355.6682 | 1263453.1327 | 2682343.8964 | 1263454.5811
75 | 2682330.2862 | 1263456.0483 | 2682325.9676 | 1263437.4122
76 | 2682316.7722 | 1263453.3136 | 2682299.4363 | 1263443.1867 | 2682297.9605 | 1263437.7286 | 2682295.3438 | 1263420.983
77 | 2682343.8964 | 1263454.5811 | 2682345.8584 | 1263473.8012 | 2682355.9048 | 1263475.8224
78 | 2682325.9676 | 1263437.4122 | 2682324.1937 | 1263429.7576
79 | 2682291.7907 | 1263398.2452 | 2682295.3438 | 1263420.983
80 | 2682377.8219 | 1263479.4841 | 2682374.5994 | 1263479.5837 | 2682355.9048 | 1263475.8224
81 | 2682371.5069 | 1263449.0612 | 2682382.8314 | 1263448.3628 | 2682382.7812 | 1263451.4201 | 2682392.8651 | 1263451.0936
82 | 2682371.5069 | 1263449.0612 | 2682368.3219 | 1263435.4395
83 | 2682392.8651 | 1263451.0936 | 2682408.1043 | 1263450.5833 | 2682412.8007 | 1263449.8037 | 2682416.2929 | 1263449.4965
84 | 2682392.8651 | 1263451.0936 | 2682393.2582 | 1263469.9201
85 | 2682364.8529 | 1263436.2342 | 2682368.3219 | 1263435.4395 | 2682368.3219 | 1263435.4395
86 | 2682427.5514 | 1263444.8831 | 2682422.6069 | 1263444.5473 | 2682418.851 | 1263447.0191 | 2682416.2929 | 1263449.4965
87 | 2682393.4478 | 1263479.0013 | 2682393.2582 | 1263469.9201
88 | 2682427.5514 | 1263444.8831 | 2682440.595 | 1263451.1031
89 | 2682427.5514 | 1263444.8831 | 2682422.8979 | 1263441.5045 | 2682409.5569 | 1263431.7666
90 | 2682484.3321 | 1263420.3555 | 2682474.9643 | 1263422.8046 | 2682465.6376 | 1263427.7117 | 2682454.2248 | 1263435.2696 | 2682444.6753 | 1263443.732 | 2682442.5423 | 1263447.5942 | 2682440.595 | 1263451.1031
91 | 2682429.6998 | 1263432.3588 | 2682444.6753 | 1263443.732 | 2682442.5423 | 1263447.5942 | 2682440.595 | 1263451.1031
92 | 2682440.595 | 1263451.1031 | 2682456.8994 | 1263462.6412
93 | 2682417.9093 | 1263404.3504 | 2682407.8928 | 1263416.0422 | 2682404.0256 | 1263420.5585 | 2682412.4759 | 1263428.2601 | 2682409.5569 | 1263431.7666
94 | 2682409.5569 | 1263431.7666 | 2682404.7971 | 1263426.8186 | 2682399.4109 | 1263420.8723 | 2682395.4045 | 1263417.4761
95 | 2682616.6908 | 1263543.7104 | 2682597.4781 | 1263538.5714 | 2682583.3617 | 1263534.7602 | 2682576.0851 | 1263532.5807
96 | 2682616.6908 | 1263543.7104 | 2682621.0411 | 1263527.8453
97 | 2682552.4311 | 1263521.2304 | 2682557.3287 | 1263524.4331 | 2682564.3232 | 1263527.9335 | 2682573.7821 | 1263531.8909 | 2682576.0851 | 1263532.5807
98 | 2682621.0411 | 1263527.8453 | 2682624.573 | 1263514.9647 | 2682609.5713 | 1263511.304
99 | 2682256.2121 | 1263296.9712 | 2682282.6766 | 1263317.5443
100 | 2682256.2121 | 1263296.9712 | 2682271.6718 | 1263276.8505
101 | 2682282.6766 | 1263317.5443 | 2682306.2523 | 1263336.1868
102 | 2682282.6766 | 1263317.5443 | 2682280.1956 | 1263320.968 | 2682286.0536 | 1263325.5086 | 2682283.6222 | 1263328.6216
103 | 2682282.6766 | 1263317.5443 | 2682292.0507 | 1263304.616
104 | 2682279.7617 | 1263263.3947 | 2682274.3955 | 1263273.3056 | 2682271.6718 | 1263276.8505
105 | 2682531.5128 | 1263455.9304 | 2682503.8074 | 1263458.5237
106 | 2682503.8074 | 1263458.5237 | 2682497.3059 | 1263465.0269 | 2682489.1135 | 1263466.4376
107 | 2682530.9305 | 1263448.5387 | 2682531.5128 | 1263455.9304
108 | 2682531.5128 | 1263455.9304 | 2682532.1756 | 1263460.2541 | 2682536.2951 | 1263464.6484 | 2682537.193 | 1263472.7247
109 | 2682502.9599 | 1263496.0301 | 2682523.4355 | 1263510.5493 | 2682525.6359 | 1263507.2552 | 2682528.0133 | 1263503.6967
110 | 2682502.9599 | 1263496.0301 | 2682500.2355 | 1263512.4215
111 | 2682528.0133 | 1263503.6967 | 2682549.2144 | 1263519.1268 | 2682552.4311 | 1263521.2304
112 | 2682528.0133 | 1263503.6967 | 2682525.6359 | 1263507.2552 | 2682546.1987 | 1263521.9981 | 2682544.2864 | 1263525.6965
113 | 2682515.0078 | 1263494.23 | 2682520.3025 | 1263498.0847 | 2682528.0133 | 1263503.6967
114 | 2682312.5028 | 1263351.4858 | 2682341.0379 | 1263374.0999
115 | 2682308.5091 | 1263348.3166 | 2682312.5028 | 1263351.4858
116 | 2682312.5028 | 1263351.4858 | 2682314.9563 | 1263348.4064 | 2682317.5708 | 1263345.1291
117 | 2682308.5091 | 1263348.3166 | 2682301.0463 | 1263358.2894
118 | 2682317.5708 | 1263345.1291 | 2682321.6116 | 1263348.3205
119 | 2682306.2523 | 1263336.1868 | 2682317.5708 | 1263345.1291
120 | 2682484.3321 | 1263420.3555 | 2682484.3472 | 1263415.4964 | 2682485.6606 | 1263403.9723 | 2682486.9767 | 1263400.8883 | 2682497.4629 | 1263394.4184 | 2682499.4432 | 1263390.1649 | 2682502.5419 | 1263385.6068
121 | 2682429.6998 | 1263432.3588 | 2682442.3124 | 1263419.6703
122 | 2682466.1138 | 1263469.1619 | 2682456.8994 | 1263462.6412
123 | 2682617.0175 | 1263482.0779 | 2682582.5595 | 1263484.8236
124 | 2682617.0175 | 1263482.0779 | 2682616.283 | 1263472.4427
125 | 2682573.0883 | 1263485.5783 | 2682582.5595 | 1263484.8236
126 | 2682616.283 | 1263472.4427 | 2682615.3371 | 1263460.0359
127 | 2682465.2344 | 1263404.8253 | 2682460.616 | 1263406.4362 | 2682442.826 | 1263419.1537 | 2682442.3124 | 1263419.6703
128 | 2682306.2523 | 1263336.1868 | 2682319.7686 | 1263319.0262
129 | 2682283.6222 | 1263328.6216 | 2682258.004 | 1263309.3129
130 | 2682283.6222 | 1263328.6216 | 2682274.1029 | 1263340.8329
131 | 2682331.055 | 1263304.6967 | 2682319.7686 | 1263319.0262
132 | 2682523.8871 | 1263565.0649 | 2682521.4227 | 1263570.001 | 2682528.2888 | 1263573.5218 | 2682542.3937 | 1263579.768 | 2682592.8162 | 1263602.1005 | 2682598.9552 | 1263604.8216 | 2682628.1928 | 1263617.5956 | 2682612.2574 | 1263677.6422
133 | 2682612.2574 | 1263677.6422 | 2682597.683 | 1263666.2075 | 2682603.148 | 1263643.4685
134 | 2682523.8871 | 1263565.0649 | 2682493.552 | 1263552.632
135 | 2682523.8871 | 1263565.0649 | 2682531.6521 | 1263550.0792
136 | 2682506.003 | 1263594.2605 | 2682513.1623 | 1263583.2517 | 2682521.4227 | 1263570.001 | 2682523.8871 | 1263565.0649
137 | 2682466.1138 | 1263469.1619 | 2682463.3741 | 1263493.5273
138 | 2682462.2351 | 1263503.657 | 2682463.3741 | 1263493.5273
139 | 2682544.2864 | 1263525.6965 | 2682532.3123 | 1263548.8052
140 | 2682515.0078 | 1263494.23 | 2682523.0819 | 1263490.5509
141 | 2682532.3123 | 1263548.8052 | 2682531.6521 | 1263550.0792
142 | 2682258.004 | 1263309.3129 | 2682242.4715 | 1263297.6058
143 | 2682274.1029 | 1263340.8329 | 2682271.6942 | 1263343.9228
144 | 2682301.0463 | 1263358.2894 | 2682297.3174 | 1263363.2726 | 2682288.2978 | 1263375.8791 | 2682288.9537 | 1263380.0788
145 | 2682424.8934 | 1263396.1858 | 2682422.0983 | 1263399.4494 | 2682417.9093 | 1263404.3504
146 | 2682417.9093 | 1263404.3504 | 2682411.6873 | 1263398.915 | 2682409.729 | 1263391.5856
147 | 2682538.9052 | 1263488.1254 | 2682573.0883 | 1263485.5783
148 | 2682573.0883 | 1263485.5783 | 2682568.6786 | 1263452.8911 | 2682575.9065 | 1263452.1376
149 | 2682538.9052 | 1263488.1254 | 2682537.193 | 1263472.7247
150 | 2682538.9052 | 1263488.1254 | 2682527.0084 | 1263489.3492 | 2682523.0819 | 1263490.5509
151 | 2682512.2182 | 1263371.3728 | 2682502.5419 | 1263385.6068
152 | 2682424.8934 | 1263396.1858 | 2682421.4952 | 1263377.8686 | 2682427.7314 | 1263369.8603 | 2682424.5393 | 1263357.2949
153 | 2682409.729 | 1263391.5856 | 2682402.8374 | 1263365.7914
154 | 2682377.9457 | 1263353.5429 | 2682383.8862 | 1263365.1236 | 2682384.6245 | 1263368.9035 | 2682372.6524 | 1263384.7046 | 2682371.3791 | 1263386.3437 | 2682370.7579 | 1263387.1357
155 | 2682370.7579 | 1263387.1357 | 2682350.2336 | 1263370.9258
156 | 2682377.9457 | 1263353.5429 | 2682384.4042 | 1263346.8827
157 | 2682350.2336 | 1263370.9258 | 2682321.6116 | 1263348.3205
158 | 2682319.6345 | 1263410.4413 | 2682320.2454 | 1263412.7191 | 2682324.1937 | 1263429.7576
159 | 2682291.7907 | 1263398.2452 | 2682280.4041 | 1263407.1827 | 2682275.4392 | 1263408.017
160 | 2682291.7907 | 1263398.2452 | 2682288.9537 | 1263380.0788
161 | 2682393.4478 | 1263479.0013 | 2682377.8219 | 1263479.4841
162 | 2682393.4478 | 1263479.0013 | 2682393.9111 | 1263485.7575 | 2682407.2984 | 1263485.6884 | 2682407.3632 | 1263501.7904
163 | 2682364.8529 | 1263436.2342 | 2682359.3092 | 1263437.5042
164 | 2682458.9323 | 1263538.4493 | 2682491.6495 | 1263551.8493 | 2682493.552 | 1263552.632
165 | 2682506.003 | 1263594.2605 | 2682489.3577 | 1263583.2122
166 | 2682489.3577 | 1263583.2122 | 2682464.11 | 1263566.4542
167 | 2682608.8148 | 1263511.1193 | 2682609.5713 | 1263511.304
168 | 2682279.7617 | 1263263.3947 | 2682293.5199 | 1263270.803 | 2682296.9686 | 1263269.8392 | 2682298.5805 | 1263267.7413
169 | 2682396.6322 | 1263333.2854 | 2682391.2448 | 1263339.8285 | 2682384.4042 | 1263346.8827
170 | 2682615.3371 | 1263460.0359 | 2682615.1146 | 1263457.1162
171 | 2682340.3944 | 1263292.8393 | 2682331.055 | 1263304.6967
172 | 2682462.2351 | 1263503.657 | 2682459.6198 | 1263531.207
173 | 2682261.1363 | 1263357.4353 | 2682266.3258 | 1263350.8095 | 2682271.6942 | 1263343.9228
174 | 2682555.6778 | 1263297.4659 | 2682564.6727 | 1263282.3574 | 2682570.7826 | 1263272.0903 | 2682572.4471 | 1263272.6584 | 2682576.7657 | 1263274.1309 | 2682596.5351 | 1263279.3888 | 2682598.1186 | 1263279.8224 | 2682605.673 | 1263281.5515 | 2682664.9274 | 1263297.9254 | 2682646.511 | 1263352.6887
175 | 2682555.6778 | 1263297.4659 | 2682547.4309 | 1263291.3794 | 2682540.046 | 1263304.4866 | 2682532.2097 | 1263304.0658 | 2682523.5031 | 1263305.5455 | 2682522.3082 | 1263307.2045
176 | 2682646.511 | 1263352.6887 | 2682634.4065 | 1263388.681
177 | 2682522.3082 | 1263307.2045 | 2682516.858 | 1263314.7711 | 2682504.9986 | 1263321.3886 | 2682500.5975 | 1263328.4127
178 | 2682387.3144 | 1263295.3724 | 2682394.9442 | 1263310.0679
179 | 2682387.3144 | 1263295.3724 | 2682374.791 | 1263311.4516
180 | 2682394.9442 | 1263310.0679 | 2682402.5324 | 1263326.1195
181 | 2682394.9442 | 1263310.0679 | 2682409.1739 | 1263300.3919 | 2682409.8164 | 1263300.0458
182 | 2682512.2182 | 1263371.3728 | 2682498.5755 | 1263362.4296
183 | 2682353.2678 | 1263438.8882 | 2682359.3092 | 1263437.5042
184 | 2682314.7169 | 1263392.1039 | 2682319.6345 | 1263410.4413
185 | 2682275.4392 | 1263408.017 | 2682268.2277 | 1263409.2288
186 | 2682258.7709 | 1263410.8179 | 2682268.2277 | 1263409.2288
187 | 2682402.5324 | 1263326.1195 | 2682396.6322 | 1263333.2854
188 | 2682261.1363 | 1263357.4353 | 2682256.0563 | 1263363.9213 | 2682252.8944 | 1263366.6163
189 | 2682249.8993 | 1263368.733 | 2682251.0628 | 1263368.1774 | 2682252.8944 | 1263366.6163
190 | 2682249.8993 | 1263368.733 | 2682245.3826 | 1263370.8895 | 2682238.3461 | 1263371.4699 | 2682231.8563 | 1263369.2956
191 | 2682231.8563 | 1263369.2956 | 2682228.8232 | 1263368.2794 | 2682221.9714 | 1263363.9826
192 | 2682221.9714 | 1263363.9826 | 2682221.4971 | 1263363.6851 | 2682216.8776 | 1263360.3453
193 | 2682208.0177 | 1263353.9397 | 2682216.8776 | 1263360.3453
194 | 2682208.0177 | 1263353.9397 | 2682202.6803 | 1263350.0808
195 | 2682202.6803 | 1263350.0808 | 2682202.4635 | 1263349.924
196 | 2682402.5324 | 1263326.1195 | 2682410.6481 | 1263336.2182 | 2682419.6219 | 1263332.8838
197 | 2682425.2544 | 1263289.6615 | 2682424.572 | 1263290.1318 | 2682414.3657 | 1263297.5954 | 2682409.8164 | 1263300.0458
198 | 2682453.2858 | 1263318.9879 | 2682452.6088 | 1263315.6758
199 | 2682452.6088 | 1263315.6758 | 2682461.2566 | 1263314.6289 | 2682473.3063 | 1263300.9984
200 | 2682453.2858 | 1263318.9879 | 2682452.8921 | 1263333.1712 | 2682451.353 | 1263351.1527 | 2682449.6228 | 1263358.0006
201 | 2682453.2858 | 1263318.9879 | 2682438.2345 | 1263325.4498 | 2682436.3057 | 1263326.2446
202 | 2682436.3057 | 1263326.2446 | 2682425.4448 | 1263330.7201 | 2682419.6219 | 1263332.8838
203 | 2682340.3944 | 1263292.8393 | 2682350.426 | 1263280.1012
204 | 2682487.5931 | 1263349.1676 | 2682487.5931 | 1263349.1676 | 2682487.6586 | 1263355.2733 | 2682498.5755 | 1263362.4296
205 | 2682487.5931 | 1263349.1676 | 2682500.5975 | 1263328.4127
206 | 2682454.0994 | 1263559.8097 | 2682464.11 | 1263566.4542
207 | 2682456.3331 | 1263537.39 | 2682458.9323 | 1263538.4493
208 | 2682458.9323 | 1263538.4493 | 2682459.6198 | 1263531.207
209 | 2682456.3331 | 1263537.39 | 2682457.6272 | 1263524.0087 | 2682449.4803 | 1263521.571
210 | 2682605.1778 | 1263451.8377 | 2682614.643 | 1263450.9314 | 2682615.1146 | 1263457.1162
211 | 2682485.4812 | 1263657.1362 | 2682504.5427 | 1263661.4608
212 | 2682508.9228 | 1263662.4546 | 2682504.5427 | 1263661.4608

## bus_geodata
| x | y | coords
0 | 2682106.3551 | 1263533.8932
1 | 2682103.9576 | 1263539.0159
2 | 2682118.603 | 1263507.7237
3 | 2682097.0034 | 1263553.8745
4 | 2682135.9306 | 1263505.9852
5 | 2682063.3356 | 1263469.5602
6 | 2682165.8139 | 1263525.1032
7 | 2682167.8877 | 1263493.9308
8 | 2682048.4824 | 1263570.8777
9 | 2682036.5397 | 1263523.8754
10 | 2682056.165 | 1263569.3275
11 | 2682038.1108 | 1263510.7621
12 | 2682042.4169 | 1263501.5283
13 | 2682057.8624 | 1263466.0593
14 | 2682176.3246 | 1263531.8275
15 | 2682229.981 | 1263502.8184
16 | 2682150.8084 | 1263588.3562
17 | 2682150.6245 | 1263585.8739
18 | 2682174.0488 | 1263637.5731
19 | 2682132.0903 | 1263588.8077
20 | 2682245.0664 | 1263633.0568
21 | 2682025.7494 | 1263480.6697
22 | 2682032.175 | 1263488.7111
23 | 2682018.8747 | 1263471.8557
24 | 2682284.2224 | 1263622.0593
25 | 2682348.6424 | 1263629.5918
26 | 2682358.6102 | 1263609.6071
27 | 2682346.2893 | 1263602.8058
28 | 2682377.7288 | 1263656.0875
29 | 2682394.0432 | 1263652.4341
30 | 2682378.6194 | 1263636.4857
31 | 2682292.8789 | 1263625.7604
32 | 2682298.3718 | 1263610.5978
33 | 2682462.9319 | 1263688.5669
34 | 2682506.5665 | 1263706.5668
35 | 2682466.0459 | 1263652.7267
36 | 2682533.5225 | 1263719.2867
37 | 2682534.7625 | 1263673.5457
38 | 2682327.7953 | 1263592.5969
39 | 2682362.4673 | 1263581.4833
40 | 2682388.0882 | 1263595.4399
41 | 2682338.6405 | 1263568.5081
42 | 2682371.0538 | 1263565.758
43 | 2682397.7175 | 1263600.6893
44 | 2682395.8139 | 1263579.7808
45 | 2682487.2384 | 1263621.2421
46 | 2682461.7057 | 1263644.1818
47 | 2682484.0129 | 1263656.8031
48 | 2682427.3358 | 1263635.4814
49 | 2682389.2444 | 1263616.5709
50 | 2682275.5639 | 1263616.5168
51 | 2682308.7863 | 1263582.1032
52 | 2682315.6935 | 1263563.2067
53 | 2682346.4712 | 1263553.2064
54 | 2682437.2832 | 1263630.7419
55 | 2682312.7725 | 1263571.1946
56 | 2682302.1329 | 1263567.391
57 | 2682247.4606 | 1263596.1611
58 | 2682296.8722 | 1263565.5103
59 | 2682197.6083 | 1263606.3945
60 | 2682223.9753 | 1263573.5558
61 | 2682211.0201 | 1263561.0859
62 | 2682191.4027 | 1263544.353
63 | 2682189.3019 | 1263542.5681
64 | 2682291.7996 | 1263563.6969
65 | 2682418.4537 | 1263575.3791
66 | 2682249.9008 | 1263516.088
67 | 2682267.8441 | 1263530.8738
68 | 2682330.2862 | 1263456.0483
69 | 2682316.7722 | 1263453.3136
70 | 2682343.8964 | 1263454.5811
71 | 2682325.9676 | 1263437.4122
72 | 2682295.3438 | 1263420.983
73 | 2682038.6312 | 1263448.7461
74 | 2682355.9048 | 1263475.8224
75 | 2682371.5069 | 1263449.0612
76 | 2682392.8651 | 1263451.0936
77 | 2682368.3219 | 1263435.4395
78 | 2682416.2929 | 1263449.4965
79 | 2682393.2582 | 1263469.9201
80 | 2682427.5514 | 1263444.8831
81 | 2682440.595 | 1263451.1031
82 | 2682409.5569 | 1263431.7666
83 | 2682616.6908 | 1263543.7104
84 | 2682576.0851 | 1263532.5807
85 | 2682621.0411 | 1263527.8453
86 | 2682256.2121 | 1263296.9712
87 | 2682282.6766 | 1263317.5443
88 | 2682271.6718 | 1263276.8505
89 | 2682503.8074 | 1263458.5237
90 | 2682531.5128 | 1263455.9304
91 | 2682489.1135 | 1263466.4376
92 | 2682502.9599 | 1263496.0301
93 | 2682528.0133 | 1263503.6967
94 | 2682500.2355 | 1263512.4215
95 | 2682312.5028 | 1263351.4858
96 | 2682341.0379 | 1263374.0999
97 | 2682308.5091 | 1263348.3166
98 | 2682317.5708 | 1263345.1291
99 | 2682484.3321 | 1263420.3555
100 | 2682429.6998 | 1263432.3588
101 | 2682456.8994 | 1263462.6412
102 | 2682617.0175 | 1263482.0779
103 | 2682582.5595 | 1263484.8236
104 | 2682616.283 | 1263472.4427
105 | 2682442.3124 | 1263419.6703
106 | 2682306.2523 | 1263336.1868
107 | 2682283.6222 | 1263328.6216
108 | 2682292.0507 | 1263304.616
109 | 2682319.7686 | 1263319.0262
110 | 2682612.2574 | 1263677.6422
111 | 2682523.8871 | 1263565.0649
112 | 2682603.148 | 1263643.4684
113 | 2682466.1138 | 1263469.1619
114 | 2682463.3741 | 1263493.5273
115 | 2682552.4311 | 1263521.2304
116 | 2682544.2864 | 1263525.6965
117 | 2682515.0078 | 1263494.23
118 | 2682532.3123 | 1263548.8052
119 | 2682258.004 | 1263309.3129
120 | 2682274.1029 | 1263340.8329
121 | 2682301.0463 | 1263358.2894
122 | 2682417.9093 | 1263404.3504
123 | 2682395.4045 | 1263417.4761
124 | 2682573.0883 | 1263485.5783
125 | 2682538.9052 | 1263488.1254
126 | 2682575.9065 | 1263452.1376
127 | 2682502.5419 | 1263385.6068
128 | 2682424.8934 | 1263396.1858
129 | 2682409.729 | 1263391.5856
130 | 2682523.0819 | 1263490.5509
131 | 2682370.7579 | 1263387.1357
132 | 2682377.9457 | 1263353.5429
133 | 2682350.2336 | 1263370.9258
134 | 2682321.6116 | 1263348.3205
135 | 2682324.1937 | 1263429.7576
136 | 2682291.7907 | 1263398.2452
137 | 2682377.8219 | 1263479.4841
138 | 2682393.4478 | 1263479.0013
139 | 2682407.3632 | 1263501.7904
140 | 2682364.8529 | 1263436.2342
141 | 2682493.552 | 1263552.632
142 | 2682531.6521 | 1263550.0792
143 | 2682506.003 | 1263594.2605
144 | 2682489.3577 | 1263583.2122
145 | 2682609.5713 | 1263511.304
146 | 2682279.7617 | 1263263.3947
147 | 2682537.193 | 1263472.7247
148 | 2682530.9305 | 1263448.5387
149 | 2682384.4042 | 1263346.8827
150 | 2682288.9537 | 1263380.0788
151 | 2682242.4715 | 1263297.6058
152 | 2682615.3371 | 1263460.0359
153 | 2682331.055 | 1263304.6967
154 | 2682462.2351 | 1263503.657
155 | 2682271.6942 | 1263343.9228
156 | 2682555.6778 | 1263297.4659
157 | 2682646.511 | 1263352.6887
158 | 2682522.3082 | 1263307.2045
159 | 2682634.4065 | 1263388.681
160 | 2682387.3144 | 1263295.3724
161 | 2682394.9442 | 1263310.0679
162 | 2682374.791 | 1263311.4516
163 | 2682512.2182 | 1263371.3728
164 | 2682424.5393 | 1263357.2949
165 | 2682402.8374 | 1263365.7914
166 | 2682465.2344 | 1263404.8253
167 | 2682359.3092 | 1263437.5042
168 | 2682353.2678 | 1263438.8882
169 | 2682319.6345 | 1263410.4413
170 | 2682314.7169 | 1263392.1039
171 | 2682275.4392 | 1263408.017
172 | 2682268.2277 | 1263409.2288
173 | 2682258.7709 | 1263410.8179
174 | 2682396.6322 | 1263333.2854
175 | 2682261.1363 | 1263357.4353
176 | 2682252.8944 | 1263366.6163
177 | 2682249.8993 | 1263368.733
178 | 2682231.8563 | 1263369.2956
179 | 2682221.9714 | 1263363.9826
180 | 2682216.8776 | 1263360.3453
181 | 2682208.0177 | 1263353.9397
182 | 2682202.6803 | 1263350.0808
183 | 2682202.4635 | 1263349.924
184 | 2682402.5324 | 1263326.1195
185 | 2682409.8164 | 1263300.0458
186 | 2682452.6088 | 1263315.6758
187 | 2682453.2858 | 1263318.9879
188 | 2682473.3063 | 1263300.9984
189 | 2682419.6219 | 1263332.8838
190 | 2682425.2544 | 1263289.6615
191 | 2682350.426 | 1263280.1012
192 | 2682340.3944 | 1263292.8393
193 | 2682449.6228 | 1263358.0006
194 | 2682436.3057 | 1263326.2446
195 | 2682498.5755 | 1263362.4296
196 | 2682500.5975 | 1263328.4127
197 | 2682298.5805 | 1263267.7413
198 | 2682487.5931 | 1263349.1676
199 | 2682464.11 | 1263566.4542
200 | 2682458.9323 | 1263538.4493
201 | 2682459.6198 | 1263531.207
202 | 2682456.3331 | 1263537.39
203 | 2682449.4803 | 1263521.571
204 | 2682608.8148 | 1263511.1193
205 | 2682605.1778 | 1263451.8377
206 | 2682615.1146 | 1263457.1162
207 | 2682454.0994 | 1263559.8097
208 | 2682485.4812 | 1263657.1362
209 | 2682504.5427 | 1263661.4608
210 | 2682508.9228 | 1263662.4546
211 | 2682469.9244 | 1263629.5851
212 | 2682445.0921 | 1263615.8546
213 | 2682446.3787 | 1263646.3605
214 | 2682393.4478 | 1263479.0013

## line_std_types
| c_nf_per_km | r_ohm_per_km | x_ohm_per_km | max_i_ka | type | q_mm2 | alpha | voltage_rating
NAYY 4x50 SE | 210 | 0.642 | 0.083 | 0.142 | cs | 50 | 0.00403 | LV
NAYY 4x120 SE | 264 | 0.225 | 0.08 | 0.242 | cs | 120 | 0.00403 | LV
NAYY 4x150 SE | 261 | 0.208 | 0.08 | 0.27 | cs | 150 | 0.00403 | LV
NA2XS2Y 1x95 RM/25 12/20 kV | 216 | 0.313 | 0.132 | 0.252 | cs | 95 | 0.00403 | MV
NA2XS2Y 1x185 RM/25 12/20 kV | 273 | 0.161 | 0.117 | 0.362 | cs | 185 | 0.00403 | MV
NA2XS2Y 1x240 RM/25 12/20 kV | 304 | 0.122 | 0.112 | 0.421 | cs | 240 | 0.00403 | MV
NA2XS2Y 1x95 RM/25 6/10 kV | 315 | 0.313 | 0.123 | 0.249 | cs | 95 | 0.00403 | MV
NA2XS2Y 1x185 RM/25 6/10 kV | 406 | 0.161 | 0.11 | 0.358 | cs | 185 | 0.00403 | MV
NA2XS2Y 1x240 RM/25 6/10 kV | 456 | 0.122 | 0.105 | 0.416 | cs | 240 | 0.00403 | MV
NA2XS2Y 1x150 RM/25 12/20 kV | 250 | 0.206 | 0.116 | 0.319 | cs | 150 | 0.00403 | MV
NA2XS2Y 1x120 RM/25 12/20 kV | 230 | 0.253 | 0.119 | 0.283 | cs | 120 | 0.00403 | MV
NA2XS2Y 1x70 RM/25 12/20 kV | 190 | 0.443 | 0.132 | 0.22 | cs | 70 | 0.00403 | MV
NA2XS2Y 1x150 RM/25 6/10 kV | 360 | 0.206 | 0.11 | 0.315 | cs | 150 | 0.00403 | MV
NA2XS2Y 1x120 RM/25 6/10 kV | 340 | 0.253 | 0.113 | 0.28 | cs | 120 | 0.00403 | MV
NA2XS2Y 1x70 RM/25 6/10 kV | 280 | 0.443 | 0.123 | 0.217 | cs | 70 | 0.00403 | MV
N2XS(FL)2Y 1x120 RM/35 64/110 kV | 112 | 0.153 | 0.166 | 0.366 | cs | 120 | 0.00393 | HV
N2XS(FL)2Y 1x185 RM/35 64/110 kV | 125 | 0.099 | 0.156 | 0.457 | cs | 185 | 0.00393 | HV
N2XS(FL)2Y 1x240 RM/35 64/110 kV | 135 | 0.075 | 0.149 | 0.526 | cs | 240 | 0.00393 | HV
N2XS(FL)2Y 1x300 RM/35 64/110 kV | 144 | 0.06 | 0.144 | 0.588 | cs | 300 | 0.00393 | HV
15-AL1/3-ST1A 0.4 | 11 | 1.8769 | 0.35 | 0.105 | ol | 16 | 0.00403 | LV
24-AL1/4-ST1A 0.4 | 11.25 | 1.2012 | 0.335 | 0.14 | ol | 24 | 0.00403 | LV
48-AL1/8-ST1A 0.4 | 12.2 | 0.5939 | 0.3 | 0.21 | ol | 48 | 0.00403 | LV
94-AL1/15-ST1A 0.4 | 13.2 | 0.306 | 0.29 | 0.35 | ol | 94 | 0.00403 | LV
34-AL1/6-ST1A 10.0 | 9.7 | 0.8342 | 0.36 | 0.17 | ol | 34 | 0.00403 | MV
48-AL1/8-ST1A 10.0 | 10.1 | 0.5939 | 0.35 | 0.21 | ol | 48 | 0.00403 | MV
70-AL1/11-ST1A 10.0 | 10.4 | 0.4132 | 0.339 | 0.29 | ol | 70 | 0.00403 | MV
94-AL1/15-ST1A 10.0 | 10.75 | 0.306 | 0.33 | 0.35 | ol | 94 | 0.00403 | MV
122-AL1/20-ST1A 10.0 | 11.1 | 0.2376 | 0.323 | 0.41 | ol | 122 | 0.00403 | MV
149-AL1/24-ST1A 10.0 | 11.25 | 0.194 | 0.315 | 0.47 | ol | 149 | 0.00403 | MV
34-AL1/6-ST1A 20.0 | 9.15 | 0.8342 | 0.382 | 0.17 | ol | 34 | 0.00403 | MV
48-AL1/8-ST1A 20.0 | 9.5 | 0.5939 | 0.372 | 0.21 | ol | 48 | 0.00403 | MV
70-AL1/11-ST1A 20.0 | 9.7 | 0.4132 | 0.36 | 0.29 | ol | 70 | 0.00403 | MV
94-AL1/15-ST1A 20.0 | 10 | 0.306 | 0.35 | 0.35 | ol | 94 | 0.00403 | MV
122-AL1/20-ST1A 20.0 | 10.3 | 0.2376 | 0.344 | 0.41 | ol | 122 | 0.00403 | MV
149-AL1/24-ST1A 20.0 | 10.5 | 0.194 | 0.337 | 0.47 | ol | 149 | 0.00403 | MV
184-AL1/30-ST1A 20.0 | 10.75 | 0.1571 | 0.33 | 0.535 | ol | 184 | 0.00403 | MV
243-AL1/39-ST1A 20.0 | 11 | 0.1188 | 0.32 | 0.645 | ol | 243 | 0.00403 | MV
48-AL1/8-ST1A 110.0 | 8 | 0.5939 | 0.46 | 0.21 | ol | 48 | 0.00403 | HV
70-AL1/11-ST1A 110.0 | 8.4 | 0.4132 | 0.45 | 0.29 | ol | 70 | 0.00403 | HV
94-AL1/15-ST1A 110.0 | 8.65 | 0.306 | 0.44 | 0.35 | ol | 94 | 0.00403 | HV
122-AL1/20-ST1A 110.0 | 8.5 | 0.2376 | 0.43 | 0.41 | ol | 122 | 0.00403 | HV
149-AL1/24-ST1A 110.0 | 8.75 | 0.194 | 0.41 | 0.47 | ol | 149 | 0.00403 | HV
184-AL1/30-ST1A 110.0 | 8.8 | 0.1571 | 0.4 | 0.535 | ol | 184 | 0.00403 | HV
243-AL1/39-ST1A 110.0 | 9 | 0.1188 | 0.39 | 0.645 | ol | 243 | 0.00403 | HV
305-AL1/39-ST1A 110.0 | 9.2 | 0.0949 | 0.38 | 0.74 | ol | 305 | 0.00403 | HV
490-AL1/64-ST1A 110.0 | 9.75 | 0.059 | 0.37 | 0.96 | ol | 490 | 0.00403 | HV
679-AL1/86-ST1A 110.0 | 9.95 | 0.042 | 0.36 | 1.15 | ol | 679 | 0.00403 | HV
490-AL1/64-ST1A 220.0 | 10 | 0.059 | 0.285 | 0.96 | ol | 490 | 0.00403 | HV
679-AL1/86-ST1A 220.0 | 11.7 | 0.042 | 0.275 | 1.15 | ol | 679 | 0.00403 | HV
490-AL1/64-ST1A 380.0 | 11 | 0.059 | 0.253 | 0.96 | ol | 490 | 0.00403 | HV
679-AL1/86-ST1A 380.0 | 14.6 | 0.042 | 0.25 | 1.15 | ol | 679 | 0.00403 | HV

## trafo_std_types
| i0_percent | pfe_kw | vkr_percent | sn_mva | vn_lv_kv | vn_hv_kv | vk_percent | shift_degree | vector_group | tap_side | tap_neutral | tap_min | tap_max | tap_step_degree | tap_step_percent | tap_phase_shifter
160 MVA 380/110 kV | 0.06 | 60 | 0.25 | 160 | 110 | 380 | 12.2 | 0 | Yy0 | hv | 0 | -9 | 9 | 0 | 1.5 | FALSE
100 MVA 220/110 kV | 0.06 | 55 | 0.26 | 100 | 110 | 220 | 12 | 0 | Yy0 | hv | 0 | -9 | 9 | 0 | 1.5 | FALSE
63 MVA 110/20 kV | 0.04 | 22 | 0.32 | 63 | 20 | 110 | 18 | 150 | YNd5 | hv | 0 | -9 | 9 | 0 | 1.5 | FALSE
40 MVA 110/20 kV | 0.05 | 18 | 0.34 | 40 | 20 | 110 | 16.2 | 150 | YNd5 | hv | 0 | -9 | 9 | 0 | 1.5 | FALSE
25 MVA 110/20 kV | 0.07 | 14 | 0.41 | 25 | 20 | 110 | 12 | 150 | YNd5 | hv | 0 | -9 | 9 | 0 | 1.5 | FALSE
63 MVA 110/10 kV | 0.04 | 22 | 0.32 | 63 | 10 | 110 | 18 | 150 | YNd5 | hv | 0 | -9 | 9 | 0 | 1.5 | FALSE
40 MVA 110/10 kV | 0.05 | 18 | 0.34 | 40 | 10 | 110 | 16.2 | 150 | YNd5 | hv | 0 | -9 | 9 | 0 | 1.5 | FALSE
25 MVA 110/10 kV | 0.07 | 14 | 0.41 | 25 | 10 | 110 | 12 | 150 | YNd5 | hv | 0 | -9 | 9 | 0 | 1.5 | FALSE
0.25 MVA 20/0.4 kV | 0.32 | 0.8 | 1.44 | 0.25 | 0.4 | 20 | 6 | 150 | Yzn5 | hv | 0 | -2 | 2 | 0 | 2.5 | FALSE
0.4 MVA 20/0.4 kV | 0.3375 | 1.35 | 1.425 | 0.4 | 0.4 | 20 | 6 | 150 | Dyn5 | hv | 0 | -2 | 2 | 0 | 2.5 | FALSE
0.63 MVA 20/0.4 kV | 0.2619 | 1.65 | 1.206 | 0.63 | 0.4 | 20 | 6 | 150 | Dyn5 | hv | 0 | -2 | 2 | 0 | 2.5 | FALSE
0.25 MVA 10/0.4 kV | 0.24 | 0.6 | 1.2 | 0.25 | 0.4 | 10 | 4 | 150 | Dyn5 | hv | 0 | -2 | 2 | 0 | 2.5 | FALSE
0.4 MVA 10/0.4 kV | 0.2375 | 0.95 | 1.325 | 0.4 | 0.4 | 10 | 4 | 150 | Dyn5 | hv | 0 | -2 | 2 | 0 | 2.5 | FALSE
0.63 MVA 10/0.4 kV | 0.1873 | 1.18 | 1.0794 | 0.63 | 0.4 | 10 | 4 | 150 | Dyn5 | hv | 0 | -2 | 2 | 0 | 2.5 | FALSE

## trafo3w_std_types
| sn_hv_mva | sn_mv_mva | sn_lv_mva | vn_hv_kv | vn_mv_kv | vn_lv_kv | vk_hv_percent | vk_mv_percent | vk_lv_percent | vkr_hv_percent | vkr_mv_percent | vkr_lv_percent | pfe_kw | i0_percent | shift_mv_degree | shift_lv_degree | vector_group | tap_side | tap_neutral | tap_min | tap_max | tap_step_percent
63/25/38 MVA 110/20/10 kV | 63 | 25 | 38 | 110 | 20 | 10 | 10.4 | 10.4 | 10.4 | 0.28 | 0.32 | 0.35 | 35 | 0.89 | 0 | 0 | YN0yn0yn0 | hv | 0 | -10 | 10 | 1.2
63/25/38 MVA 110/10/10 kV | 63 | 25 | 38 | 110 | 10 | 10 | 10.4 | 10.4 | 10.4 | 0.28 | 0.32 | 0.35 | 35 | 0.89 | 0 | 0 | YN0yn0yn0 | hv | 0 | -10 | 10 | 1.2

## fuse_std_types
| fuse_type | i_rated_a | t_avg | t_min | t_total | x_avg | x_min | x_total
HV 100A | HV 100A | 100 | 0 | [10.0, 3.64, 0.854, 0.281, 0.1, 0.0531, 0.022, 0.01] | [10.0, 4.267, 1.21, 0.403, 0.1, 0.058, 0.022, 0.01] | 0 | [300.0, 350.0, 450.0, 550.0, 700.0, 850.0, 1200.0, 1752.0] | [600.0, 700.0, 900.0, 1150.0, 1665.0, 2000.0, 3000.0, 4313.0]
HV 10A | HV 10A | 10 | 0 | [10.0, 1675.0, 0.344, 0.156, 0.1, 0.0417, 0.0171, 0.01] | [10.0, 1.3, 0.3, 0.155, 0.1, 0.0555, 0.023, 0.01] | 0 | [30.0, 32.0, 35.0, 37.0, 39.0, 50.0, 70.0, 88.0] | [60.0, 70.0, 80.0, 87.0, 94.0, 110.0, 150.0, 216.0]
HV 125A | HV 125A | 125 | 0 | [10.0, 1.82, 0.344, 0.1, 0.0467, 0.0269, 0.01] | [10.0, 2.478, 0.426, 0.1, 0.0427, 0.0211, 0.01] | 0 | [375.0, 500.0, 700.0, 925.0, 1200.0, 1500.0, 2341.0] | [750.0, 1000.0, 1500.0, 2200.0, 3000.0, 4000.0, 5765.0]
HV 160A | HV 160A | 160 | 0 | [10.0, 4.15, 1.03, 0.198, 0.1, 0.051, 0.0172, 0.01] | [10.0, 2.3, 0.734, 0.274, 0.1, 0.046, 0.0177, 0.01] | 0 | [480.0, 550.0, 700.0, 1000.0, 1260.0, 1600.0, 2500.0, 3227.0] | [960.0, 1300.0, 1700.0, 2200.0, 2996.0, 4000.0, 6000.0, 7946.0]
HV 16A | HV 16A | 16 | 0 | [10.0, 0.352, 0.164, 0.1, 0.0649, 0.0342, 0.01] | [10.0, 2.34, 0.722, 0.181, 0.1, 0.055, 0.0296, 0.01] | 0 | [48.0, 60.0, 65.0, 71.0, 80.0, 100.0, 162.0] | [96.0, 110.0, 125.0, 150.0, 168.0, 200.0, 250.0, 398.0]
HV 200A | HV 200A | 200 | 0 | [10.0, 4.267, 1.21, 0.403, 0.1, 0.058, 0.022, 0.01] | [10.0, 3.73, 1.654, 0.328, 0.1, 0.0531, 0.019, 0.01] | 0 | [600.0, 700.0, 900.0, 1150.0, 1665.0, 2000.0, 3000.0, 4313.0] | [1200.0, 1500.0, 1800.0, 2700.0, 3960.0, 5000.0, 7500.0, 10620.0]
HV 20A | HV 20A | 20 | 0 | [10.0, 1.3, 0.3, 0.155, 0.1, 0.0555, 0.023, 0.01] | [10.0, 1.3, 0.161, 0.1, 0.0611, 0.0399, 0.0141, 0.01] | 0 | [60.0, 70.0, 80.0, 87.0, 94.0, 110.0, 150.0, 216.0] | [120.0, 150.0, 200.0, 223.0, 260.0, 300.0, 450.0, 532.0]
HV 25A | HV 25A | 25 | 0 | [10.0, 2.512, 0.833, 0.299, 0.1, 0.0372, 0.0223, 0.01] | [10.0, 3.125, 0.597, 0.198, 0.1, 0.0378, 0.022, 0.01] | 0 | [75.0, 82.0, 90.0, 100.0, 124.0, 170.0, 200.0, 289.0] | [150.0, 170.0, 210.0, 250.0, 294.0, 400.0, 500.0, 711.0]
HV 31.5A | HV 31.5A | 31.5 | 0 | [10.0, 2.34, 0.722, 0.181, 0.1, 0.055, 0.0296, 0.01] | [10.0, 2.84, 0.368, 0.164, 0.1, 0.0621, 0.0378, 0.0195, 0.01] | 0 | [95.0, 110.0, 125.0, 150.0, 165.0, 200.0, 250.0, 390.0] | [189.0, 220.0, 300.0, 350.0, 393.0, 450.0, 530.0, 700.0, 960.0]
HV 40A | HV 40A | 40 | 0 | [10.0, 1.3, 0.161, 0.1, 0.0611, 0.0399, 0.0141, 0.01] | [10.0, 2.05, 0.369, 0.198, 0.1, 0.051, 0.0298, 0.01] | 0 | [120.0, 150.0, 200.0, 223.0, 260.0, 300.0, 450.0, 532.0] | [240.0, 300.0, 400.0, 450.0, 530.0, 650.0, 800.0, 1311.0]
HV 50A | HV 50A | 50 | 0 | [10.0, 3.215, 0.597, 0.198, 0.1, 0.0378, 0.022, 0.01] | [10.0, 3.64, 0.854, 0.281, 0.1, 0.0531, 0.022, 0.01] | 0 | [150.0, 170.0, 210.0, 250.0, 294.0, 400.0, 500.0, 711.0] | [300.0, 350.0, 450.0, 550.0, 700.0, 850.0, 1200.0, 1752.0]
HV 6.3A | HV 6.3A | 6.3 | 0 | [10.0, 1.39, 0.344, 0.168, 0.1, 0.056, 0.0263, 0.01] | [10.0, 1.711, 0.516, 0.198, 0.1, 0.0634, 0.0303, 0.01] | 0 | [19.0, 19.5, 20.4, 20.8, 22.0, 25.0, 32.0, 48.0] | [38.0, 40.0, 43.0, 48.0, 53.0, 60.0, 75.0, 118.0]
HV 63A | HV 63A | 63 | 0 | [10.0, 2.84, 0.368, 0.164, 0.1, 0.0621, 0.0378, 0.0195, 0.01] | [10.0, 1.82, 0.344, 0.1, 0.0467, 0.0269, 0.01] | 0 | [189.0, 220.0, 300.0, 350.0, 393.0, 450.0, 530.0, 700.0, 961.0] | [378.0, 500.0, 700.0, 934.0, 1200.0, 1500.0, 2366.0]
HV 80A | HV 80A | 80 | 0 | [10.0, 2.05, 0.369, 0.198, 0.1, 0.051, 0.0298, 0.01] | [10.0, 4.15, 1.03, 0.198, 0.1, 0.051, 0.0172, 0.01] | 0 | [240.0, 300.0, 400.0, 450.0, 530.0, 650.0, 800.0, 1311.0] | [480.0, 550.0, 700.0, 1000.0, 1260.0, 1600.0, 2500.0, 3227.0]
Siemens NH-1-100 | Siemens NH-1-100 | 100 | [5400.0, 2000.0, 400.0, 20.0, 1.0, 0.2, 0.012, 0.004] | 0 | 0 | [150.0, 190.0, 250.0, 430.0, 900.0, 1250.0, 2700.0, 3600.0] | 0 | 0
Siemens NH-1-125 | Siemens NH-1-125 | 125 | [4800.0, 120.0, 7.0, 0.1, 0.004] | 0 | 0 | [180.0, 400.0, 740.0, 2000.0, 4250.0] | 0 | 0
Siemens NH-1-16 | Siemens NH-1-16 | 16 | [4000.0, 400.0, 2.0, 0.1, 0.04, 0.01] | 0 | 0 | [26.0, 35.0, 75.0, 150.0, 200.0, 300.0] | 0 | 0
Siemens NH-1-160 | Siemens NH-1-160 | 160 | [4800.0, 120.0, 7.0, 0.1, 0.004] | 0 | 0 | [210.0, 500.0, 900.0, 2300.0, 5000.0] | 0 | 0
Siemens NH-1-25 | Siemens NH-1-25 | 25 | [4000.0, 1000.0, 10.0, 0.2, 0.02, 0.01] | 0 | 0 | [40.0, 50.0, 100.0, 210.0, 400.0, 500.0] | 0 | 0
Siemens NH-1-50 | Siemens NH-1-50 | 50 | [4000.0, 40.0, 4.0, 1.0, 0.02, 0.01] | 0 | 0 | [86.0, 200.0, 300.0, 400.0, 1000.0, 1280.0] | 0 | 0
Siemens NH-1-63 | Siemens NH-1-63 | 63 | [4000.0, 100.0, 10.0, 2.0, 0.04, 0.01] | 0 | 0 | [100.0, 200.0, 300.0, 400.0, 1000.0, 1500.0] | 0 | 0
Siemens NH-1-80 | Siemens NH-1-80 | 80 | [4800.0, 120.0, 7.0, 0.1, 0.01] | 0 | 0 | [150.58, 250.0, 450.0, 1150.0, 2470.0] | 0 | 0
Siemens NH-2-1000 | Siemens NH-2-1000 | 1000 | [4800.0, 120.0, 7.0, 0.1, 0.004] | 0 | 0 | [1900.0, 3500.0, 8400.0, 24000.0, 52000.0] | 0 | 0
Siemens NH-2-200 | Siemens NH-2-200 | 200 | [4800.0, 120.0, 7.0, 0.1, 0.004] | 0 | 0 | [280.0, 650.0, 1200.0, 3000.0, 7000.0] | 0 | 0
Siemens NH-2-224 | Siemens NH-2-224 | 224 | [4800.0, 120.0, 7.0, 0.2, 0.04, 0.004] | 0 | 0 | [400.0, 750.0, 1453.0, 3025.0, 4315.0, 7600.0] | 0 | 0
Siemens NH-2-250 | Siemens NH-2-250 | 250 | [4800.0, 120.0, 7.0, 0.1, 0.004] | 0 | 0 | [450.0, 800.0, 1650.0, 4000.0, 8500.0] | 0 | 0
Siemens NH-2-315 | Siemens NH-2-315 | 315 | [4800.0, 120.0, 7.0, 0.1, 0.004] | 0 | 0 | [550.0, 920.0, 1900.0, 5000.0, 11000.0] | 0 | 0
Siemens NH-2-355 | Siemens NH-2-355 | 355 | [4800.0, 120.0, 6.0, 0.1, 0.004] | 0 | 0 | [650.0, 1116.27, 2350.0, 5840.0, 12790.0] | 0 | 0
Siemens NH-2-400 | Siemens NH-2-400 | 400 | [4800.0, 120.0, 7.0, 0.1, 0.004] | 0 | 0 | [720.0, 1350.0, 2800.0, 6500.0, 15000.0] | 0 | 0
Siemens NH-2-425 | Siemens NH-2-425 | 425 | [4800.0, 120.0, 7.0, 0.1, 0.004] | 0 | 0 | [850.0, 1500.0, 3050.0, 7500.0, 16500.0] | 0 | 0
Siemens NH-2-630 | Siemens NH-2-630 | 630 | [4800.0, 120.0, 7.0, 0.1, 0.004] | 0 | 0 | [1200.0, 2000.0, 4800.0, 12000.0, 26000.0] | 0 | 0

## dtypes
| element | column | dtype
0 | bus | name | object
1 | bus | vn_kv | float64
2 | bus | type | object
3 | bus | zone | object
4 | bus | in_service | bool
5 | load | name | object
6 | load | bus | uint32
7 | load | p_mw | float64
8 | load | q_mvar | float64
9 | load | const_z_percent | float64
10 | load | const_i_percent | float64
11 | load | sn_mva | float64
12 | load | scaling | float64
13 | load | in_service | bool
14 | load | type | object
15 | ext_grid | name | object
16 | ext_grid | bus | uint32
17 | ext_grid | vm_pu | float64
18 | ext_grid | va_degree | float64
19 | ext_grid | slack_weight | float64
20 | ext_grid | in_service | bool
21 | line | name | object
22 | line | std_type | object
23 | line | from_bus | uint32
24 | line | to_bus | uint32
25 | line | length_km | float64
26 | line | r_ohm_per_km | float64
27 | line | x_ohm_per_km | float64
28 | line | c_nf_per_km | float64
29 | line | g_us_per_km | float64
30 | line | max_i_ka | float64
31 | line | df | float64
32 | line | parallel | uint32
33 | line | type | object
34 | line | in_service | bool
35 | trafo | name | object
36 | trafo | std_type | object
37 | trafo | hv_bus | uint32
38 | trafo | lv_bus | uint32
39 | trafo | sn_mva | float64
40 | trafo | vn_hv_kv | float64
41 | trafo | vn_lv_kv | float64
42 | trafo | vk_percent | float64
43 | trafo | vkr_percent | float64
44 | trafo | pfe_kw | float64
45 | trafo | i0_percent | float64
46 | trafo | shift_degree | float64
47 | trafo | tap_side | object
48 | trafo | tap_neutral | int32
49 | trafo | tap_min | int32
50 | trafo | tap_max | int32
51 | trafo | tap_step_percent | float64
52 | trafo | tap_step_degree | float64
53 | trafo | tap_pos | int32
54 | trafo | tap_phase_shifter | bool
55 | trafo | parallel | uint32
56 | trafo | df | float64
57 | trafo | in_service | bool
58 | line_geodata | coords | object
59 | bus_geodata | x | float64
60 | bus_geodata | y | float64
61 | bus_geodata | coords | object

## parameters
| version | format_version | converged | OPF_converged | name | f_hz | sn_mva
0 | 2.14.6 | 2.14.0 | FALSE | FALSE |  | 50 | 1