## bus
| name | vn_kv | type | zone | in_service
0 | bus_LV_53-24_2_2_node_122 | 0.4 | n |  | TRUE
1 | bus_LV_53-24_2_2_node_123 | 0.4 | n |  | TRUE
2 | bus_LV_53-24_2_2_node_15 | 0.4 | n |  | TRUE
3 | bus_LV_53-24_2_2_node_33 | 0.4 | n |  | TRUE
4 | bus_LV_53-24_2_2_node_140 | 0.4 | n |  | TRUE
5 | bus_LV_53-24_2_2_node_16 | 0.4 | n |  | TRUE
6 | bus_LV_53-24_2_2_node_166 | 0.4 | n |  | TRUE
7 | bus_LV_53-24_2_2_node_165 | 0.4 | n |  | TRUE
8 | bus_LV_53-24_2_2_node_19 | 0.4 | n |  | TRUE
9 | bus_LV_53-24_2_2_node_158 | 0.4 | n |  | TRUE
10 | bus_LV_53-24_2_2_node_21 | 0.4 | n |  | TRUE
11 | bus_LV_53-24_2_2_node_24 | 0.4 | n |  | TRUE
12 | bus_LV_53-24_2_2_node_143 | 0.4 | n |  | TRUE
13 | bus_LV_53-24_2_2_node_22 | 0.4 | n |  | TRUE
14 | bus_LV_53-24_2_2_node_168 | 0.4 | n |  | TRUE
15 | bus_LV_53-24_2_2_node_29 | 0.4 | n |  | TRUE
16 | bus_LV_53-24_2_2_node_34 | 0.4 | n |  | TRUE
17 | bus_LV_53-24_2_2_node_23 | 0.4 | n |  | TRUE
18 | bus_LV_53-24_2_2_node_180 | 0.4 | n |  | TRUE
19 | bus_LV_53-24_2_2_node_130 | 0.4 | n |  | TRUE
20 | bus_LV_53-24_2_2_node_32 | 0.4 | n |  | TRUE
21 | bus_LV_53-24_2_2_node_27 | 0.4 | n |  | TRUE
22 | bus_LV_53-24_2_2_node_41 | 0.4 | n |  | TRUE
23 | bus_LV_53-24_2_2_node_141 | 0.4 | n |  | TRUE
24 | bus_LV_53-24_2_2_node_127 | 0.4 | n |  | TRUE
25 | bus_LV_53-24_2_2_node_179 | 0.4 | n |  | TRUE
26 | bus_LV_53-24_2_2_node_176 | 0.4 | n |  | TRUE
27 | bus_LV_53-24_2_2_node_161 | 0.4 | n |  | TRUE
28 | bus_LV_53-24_2_2_node_160 | 0.4 | n |  | TRUE
29 | bus_LV_53-24_2_2_node_142 | 0.4 | n |  | TRUE
30 | bus_LV_53-24_2_2_node_36 | 0.4 | n |  | TRUE
31 | bus_LV_53-24_2_2_node_162 | 0.4 | n |  | TRUE
32 | bus_LV_53-24_2_2_node_164 | 0.4 | n |  | TRUE
33 | bus_LV_53-24_2_2_node_38 | 0.4 | n |  | TRUE
34 | bus_LV_53-24_2_2_node_75 | 0.4 | n |  | TRUE
35 | bus_LV_53-24_2_2_node_136 | 0.4 | n |  | TRUE
36 | bus_LV_53-24_2_2_node_39 | 0.4 | n |  | TRUE
37 | bus_LV_53-24_2_2_node_169 | 0.4 | n |  | TRUE
38 | bus_LV_53-24_2_2_node_170 | 0.4 | n |  | TRUE
39 | bus_LV_53-24_2_2_node_40 | 0.4 | n |  | TRUE
40 | bus_LV_53-24_2_2_node_42 | 0.4 | n |  | TRUE
41 | bus_LV_53-24_2_2_node_174 | 0.4 | n |  | TRUE
42 | bus_LV_53-24_2_2_node_173 | 0.4 | n |  | TRUE
43 | bus_LV_53-24_2_2_node_172 | 0.4 | n |  | TRUE
44 | bus_LV_53-24_2_2_node_171 | 0.4 | n |  | TRUE
45 | bus_LV_53-24_2_2_node_159 | 0.4 | n |  | TRUE
46 | bus_LV_53-24_2_2_node_60 | 0.4 | n |  | TRUE
47 | bus_LV_53-24_2_2_node_74 | 0.4 | n |  | TRUE
48 | bus_LV_53-24_2_2_node_76 | 0.4 | n |  | TRUE
49 | bus_LV_53-24_2_2_node_137 | 0.4 | n |  | TRUE
50 | bus_LV_53-24_2_2_node_72 | 0.4 | n |  | TRUE
51 | bus_LV_53-24_2_2_node_73 | 0.4 | n |  | TRUE
52 | bus_LV_53-24_2_2_node_116 | 0.4 | n |  | TRUE
53 | bus_LV_53-24_2_2_node_145 | 0.4 | n |  | TRUE
54 | bus_LV_53-24_2_2_node_152 | 0.4 | n |  | TRUE
55 | bus_LV_53-24_2_2_node_115 | 0.4 | n |  | TRUE
56 | bus_LV_53-24_2_2_node_156 | 0.4 | n |  | TRUE
57 | bus_LV_53-24_2_2_node_167 | 0.4 | n |  | TRUE
58 | bus_LV_53-24_2_2_node_124 | 0.4 | n |  | TRUE
59 | bus_LV_53-24_2_2_node_144 | 0.4 | n |  | TRUE
60 | bus_LV_53-24_2_2_node_181 | 0.4 | n |  | TRUE
61 | bus_LV_53-24_2_2_node_175 | 0.4 | n |  | TRUE
62 | bus_LV_53-24_2_2_node_128 | 0.4 | n |  | TRUE
63 | bus_LV_53-24_2_2_node_184 | 0.4 | n |  | TRUE
64 | bus_LV_53-24_2_2_node_129 | 0.4 | n |  | TRUE
65 | bus_LV_53-24_2_2_node_186 | 0.4 | n |  | TRUE
66 | bus_LV_53-24_2_2_node_177 | 0.4 | n |  | TRUE
67 | bus_LV_53-24_2_2_node_178 | 0.4 | n |  | TRUE
68 | bus_LV_53-24_2_2_node_150 | 0.4 | n |  | TRUE
69 | bus_LV_53-24_2_2_node_155 | 0.4 | n |  | TRUE
70 | bus_LV_53-24_2_2_node_157 | 0.4 | n |  | TRUE
71 | bus_LV_53-24_2_2_node_163 | 0.4 | n |  | TRUE
72 | bus_LV_53-24_2_2_node_183 | 0.4 | n |  | TRUE
73 | bus_LV_53-24_2_2_node_133 | 0.4 | n |  | TRUE
74 | bus_LV_53-24_2_2_node_182 | 0.4 | n |  | TRUE
75 | bus_LV_53-24_2_2_node_185 | 0.4 | n |  | TRUE
76 | bus_LV_53-24_2_2_node_138 | 0.4 | n |  | TRUE
77 | bus_LV_53-24_2_2_node_134 | 0.4 | n |  | TRUE
78 | bus_LV_53-24_2_2_node_154 | 0.4 | n |  | TRUE
79 | bus_LV_53-24_2_2_node_146 | 0.4 | n |  | TRUE
80 | bus_LV_53-24_2_2_node_148 | 0.4 | n |  | TRUE
81 | bus_LV_53-24_2_2_node_151 | 0.4 | n |  | TRUE
82 | bus_LV_53-24_2_2_node_125 | 0.4 | n |  | TRUE
83 | bus_LV_53-24_2_2_node_131 | 0.4 | n |  | TRUE
84 | bus_LV_53-24_2_2_node_132 | 0.4 | n |  | TRUE
85 | bus_LV_53-24_2_2_node_135 | 0.4 | n |  | TRUE
86 | bus_LV_53-24_2_2_node_139 | 0.4 | n |  | TRUE
87 | bus_LV_53-24_2_2_node_149 | 0.4 | n |  | TRUE
88 | bus_MV_351_1_node_90 | 20 | n |  | TRUE

## load
| name | bus | p_mw | q_mvar | const_z_percent | const_i_percent | sn_mva | scaling | in_service | type
0 | LV_53-24_2_2_load_122 | 0 | 0.00039916 | 0.00010004 | 0 | 0 |  | 1 | TRUE | wye
1 | LV_53-24_2_2_load_123 | 1 | 0.00037049 | 9.2854e-05 | 0 | 0 |  | 1 | TRUE | wye
2 | LV_53-24_2_2_load_140 | 4 | 0.011967 | 0.0029993 | 0 | 0 |  | 1 | TRUE | wye
3 | LV_53-24_2_2_load_165 | 7 | 0.0023033 | 0.00057727 | 0 | 0 |  | 1 | TRUE | wye
4 | LV_53-24_2_2_load_158 | 9 | 0.00093389 | 0.00023406 | 0 | 0 |  | 1 | TRUE | wye
5 | LV_53-24_2_2_load_143 | 12 | 0.0056678 | 0.0014205 | 0 | 0 |  | 1 | TRUE | wye
6 | LV_53-24_2_2_load_168 | 14 | 0.0020954 | 0.00052515 | 0 | 0 |  | 1 | TRUE | wye
7 | LV_53-24_2_2_load_180 | 18 | 0.001342 | 0.00033634 | 0 | 0 |  | 1 | TRUE | wye
8 | LV_53-24_2_2_load_141 | 23 | 0.0093525 | 0.002344 | 0 | 0 |  | 1 | TRUE | wye
9 | LV_53-24_2_2_load_127 | 24 | 0.0026466 | 0.00066329 | 0 | 0 |  | 1 | TRUE | wye
10 | LV_53-24_2_2_load_179 | 25 | 0.0016008 | 0.00040119 | 0 | 0 |  | 1 | TRUE | wye
11 | LV_53-24_2_2_load_160 | 28 | 0.0023838 | 0.00059744 | 0 | 0 |  | 1 | TRUE | wye
12 | LV_53-24_2_2_load_142 | 29 | 0.0045703 | 0.0011454 | 0 | 0 |  | 1 | TRUE | wye
13 | LV_53-24_2_2_load_164 | 32 | 0.0019687 | 0.00049339 | 0 | 0 |  | 1 | TRUE | wye
14 | LV_53-24_2_2_load_136 | 35 | 0.0016911 | 0.00042384 | 0 | 0 |  | 1 | TRUE | wye
15 | LV_53-24_2_2_load_169 | 37 | 0.0018685 | 0.00046828 | 0 | 0 |  | 1 | TRUE | wye
16 | LV_53-24_2_2_load_174 | 41 | 0.0022237 | 0.00055731 | 0 | 0 |  | 1 | TRUE | wye
17 | LV_53-24_2_2_load_171 | 44 | 0.001685 | 0.0004223 | 0 | 0 |  | 1 | TRUE | wye
18 | LV_53-24_2_2_load_159 | 45 | 0.0015526 | 0.00038911 | 0 | 0 |  | 1 | TRUE | wye
19 | LV_53-24_2_2_load_60 | 46 | 0.0029716 | 0.00074475 | 0 | 0 |  | 1 | TRUE | wye
20 | LV_53-24_2_2_load_76 | 48 | 0.002414 | 0.00060499 | 0 | 0 |  | 1 | TRUE | wye
21 | LV_53-24_2_2_load_72 | 50 | 0.00052561 | 0.00013173 | 0 | 0 |  | 1 | TRUE | wye
22 | LV_53-24_2_2_load_152 | 54 | 0.0019978 | 0.00050068 | 0 | 0 |  | 1 | TRUE | wye
23 | LV_53-24_2_2_load_167 | 57 | 0.00084919 | 0.00021283 | 0 | 0 |  | 1 | TRUE | wye
24 | LV_53-24_2_2_load_124 | 58 | 0.00024729 | 6.1976e-05 | 0 | 0 |  | 1 | TRUE | wye
25 | LV_53-24_2_2_load_144 | 59 | 0.0043455 | 0.0010891 | 0 | 0 |  | 1 | TRUE | wye
26 | LV_53-24_2_2_load_181 | 60 | 0.0014141 | 0.00035442 | 0 | 0 |  | 1 | TRUE | wye
27 | LV_53-24_2_2_load_175 | 61 | 0.0019546 | 0.00048987 | 0 | 0 |  | 1 | TRUE | wye
28 | LV_53-24_2_2_load_184 | 63 | 0.001883 | 0.00047193 | 0 | 0 |  | 1 | TRUE | wye
29 | LV_53-24_2_2_load_186 | 65 | 0.0016422 | 0.00041158 | 0 | 0 |  | 1 | TRUE | wye
30 | LV_53-24_2_2_load_177 | 66 | 0.0023355 | 0.00058534 | 0 | 0 |  | 1 | TRUE | wye
31 | LV_53-24_2_2_load_178 | 67 | 0.0014032 | 0.00035168 | 0 | 0 |  | 1 | TRUE | wye
32 | LV_53-24_2_2_load_150 | 68 | 0.0022956 | 0.00057532 | 0 | 0 |  | 1 | TRUE | wye
33 | LV_53-24_2_2_load_157 | 70 | 0.001997 | 0.0005005 | 0 | 0 |  | 1 | TRUE | wye
34 | LV_53-24_2_2_load_163 | 71 | 0.0018063 | 0.00045269 | 0 | 0 |  | 1 | TRUE | wye
35 | LV_53-24_2_2_load_183 | 72 | 0.0021944 | 0.00054997 | 0 | 0 |  | 1 | TRUE | wye
36 | LV_53-24_2_2_load_182 | 74 | 0.0018327 | 0.00045931 | 0 | 0 |  | 1 | TRUE | wye
37 | LV_53-24_2_2_load_185 | 75 | 0.0021873 | 0.0005482 | 0 | 0 |  | 1 | TRUE | wye
38 | LV_53-24_2_2_load_138 | 76 | 0.0019487 | 0.0004884 | 0 | 0 |  | 1 | TRUE | wye
39 | LV_53-24_2_2_load_134 | 77 | 0.0019219 | 0.00048168 | 0 | 0 |  | 1 | TRUE | wye
40 | LV_53-24_2_2_load_154 | 78 | 0.0014599 | 0.00036588 | 0 | 0 |  | 1 | TRUE | wye
41 | LV_53-24_2_2_load_148 | 80 | 0.0080702 | 0.0020226 | 0 | 0 |  | 1 | TRUE | wye
42 | LV_53-24_2_2_load_151 | 81 | 0.0020026 | 0.0005019 | 0 | 0 |  | 1 | TRUE | wye
43 | LV_53-24_2_2_load_125 | 82 | 0.00030882 | 7.7398e-05 | 0 | 0 |  | 1 | TRUE | wye
44 | LV_53-24_2_2_load_131 | 83 | 0.0016129 | 0.00040423 | 0 | 0 |  | 1 | TRUE | wye
45 | LV_53-24_2_2_load_132 | 84 | 0.0017714 | 0.00044396 | 0 | 0 |  | 1 | TRUE | wye
46 | LV_53-24_2_2_load_135 | 85 | 0.001801 | 0.00045138 | 0 | 0 |  | 1 | TRUE | wye
47 | LV_53-24_2_2_load_139 | 86 | 0.0017434 | 0.00043694 | 0 | 0 |  | 1 | TRUE | wye
48 | LV_53-24_2_2_load_149 | 87 | 0.0021867 | 0.00054804 | 0 | 0 |  | 1 | TRUE | wye

## ext_grid
| name | bus | vm_pu | va_degree | slack_weight | in_service
0 |  | 23 | 1 | 0 | 1 | TRUE

## line
| name | std_type | from_bus | to_bus | length_km | r_ohm_per_km | x_ohm_per_km | c_nf_per_km | g_us_per_km | max_i_ka | df | parallel | type | in_service
0 | LV_53-24_2_2_line_0 |  | 0 | 1 | 0.017136 | 0.125 | 0.08 | 261 | 0 | 0.364 | 1 | 1 | cs | TRUE
1 | LV_53-24_2_2_line_1 |  | 1 | 58 | 0.041122 | 0.125 | 0.08 | 261 | 0 | 0.364 | 1 | 1 | cs | TRUE
2 | LV_53-24_2_2_line_2 |  | 2 | 3 | 0.059218 | 0.125 | 0.08 | 261 | 0 | 0.364 | 1 | 1 | cs | TRUE
3 | LV_53-24_2_2_line_3 |  | 2 | 4 | 0.037721 | 0.125 | 0.08 | 261 | 0 | 0.364 | 1 | 1 | cs | TRUE
4 | LV_53-24_2_2_line_4 |  | 3 | 27 | 0.03915 | 0.125 | 0.08 | 261 | 0 | 0.364 | 1 | 1 | cs | TRUE
5 | LV_53-24_2_2_line_5 |  | 3 | 28 | 0.017576 | 0.125 | 0.08 | 261 | 0 | 0.364 | 1 | 1 | cs | TRUE
6 | LV_53-24_2_2_line_6 |  | 5 | 6 | 0.019454 | 0.125 | 0.08 | 261 | 0 | 0.364 | 1 | 1 | cs | TRUE
7 | LV_53-24_2_2_line_7 |  | 5 | 7 | 0.029156 | 0.125 | 0.08 | 261 | 0 | 0.364 | 1 | 1 | cs | TRUE
8 | LV_53-24_2_2_line_8 |  | 6 | 45 | 0.026695 | 0.125 | 0.08 | 261 | 0 | 0.364 | 1 | 1 | cs | TRUE
9 | LV_53-24_2_2_line_9 |  | 6 | 8 | 0.026971 | 0.125 | 0.08 | 261 | 0 | 0.364 | 1 | 1 | cs | TRUE
10 | LV_53-24_2_2_line_10 |  | 7 | 32 | 0.0038321 | 0.125 | 0.08 | 261 | 0 | 0.364 | 1 | 1 | cs | TRUE
11 | LV_53-24_2_2_line_11 |  | 8 | 9 | 0.0082281 | 0.125 | 0.08 | 261 | 0 | 0.364 | 1 | 1 | cs | TRUE
12 | LV_53-24_2_2_line_12 |  | 10 | 11 | 0.069212 | 0.125 | 0.08 | 261 | 0 | 0.364 | 1 | 1 | cs | TRUE
13 | LV_53-24_2_2_line_13 |  | 10 | 12 | 0.026005 | 0.125 | 0.08 | 261 | 0 | 0.364 | 1 | 1 | cs | TRUE
14 | LV_53-24_2_2_line_14 |  | 11 | 21 | 0.046059 | 0.125 | 0.08 | 261 | 0 | 0.364 | 1 | 1 | cs | TRUE
15 | LV_53-24_2_2_line_15 |  | 12 | 59 | 0.011465 | 0.125 | 0.08 | 261 | 0 | 0.364 | 1 | 1 | cs | TRUE
16 | LV_53-24_2_2_line_16 |  | 13 | 14 | 0.009084 | 0.125 | 0.08 | 261 | 0 | 0.364 | 1 | 1 | cs | TRUE
17 | LV_53-24_2_2_line_17 |  | 13 | 15 | 0.049502 | 0.125 | 0.08 | 261 | 0 | 0.364 | 1 | 1 | cs | TRUE
18 | LV_53-24_2_2_line_18 |  | 13 | 16 | 0.019267 | 0.125 | 0.08 | 261 | 0 | 0.364 | 1 | 1 | cs | TRUE
19 | LV_53-24_2_2_line_19 |  | 15 | 24 | 0.017649 | 0.125 | 0.08 | 261 | 0 | 0.364 | 1 | 1 | cs | TRUE
20 | LV_53-24_2_2_line_20 |  | 16 | 29 | 0.0072981 | 0.125 | 0.08 | 261 | 0 | 0.364 | 1 | 1 | cs | TRUE
21 | LV_53-24_2_2_line_21 |  | 17 | 18 | 0.00587 | 0.125 | 0.08 | 261 | 0 | 0.364 | 1 | 1 | cs | TRUE
22 | LV_53-24_2_2_line_22 |  | 17 | 19 | 0.01795 | 0.125 | 0.08 | 261 | 0 | 0.364 | 1 | 1 | cs | TRUE
23 | LV_53-24_2_2_line_23 |  | 17 | 20 | 0.019098 | 0.125 | 0.08 | 261 | 0 | 0.364 | 1 | 1 | cs | TRUE
24 | LV_53-24_2_2_line_24 |  | 19 | 60 | 0.005919 | 0.125 | 0.08 | 261 | 0 | 0.364 | 1 | 1 | cs | TRUE
25 | LV_53-24_2_2_line_25 |  | 19 | 39 | 0.013736 | 0.125 | 0.08 | 261 | 0 | 0.364 | 1 | 1 | cs | TRUE
26 | LV_53-24_2_2_line_26 |  | 20 | 25 | 0.005814 | 0.125 | 0.08 | 261 | 0 | 0.364 | 1 | 1 | cs | TRUE
27 | LV_53-24_2_2_line_27 |  | 20 | 26 | 0.020966 | 0.125 | 0.08 | 261 | 0 | 0.364 | 1 | 1 | cs | TRUE
28 | LV_53-24_2_2_line_28 |  | 21 | 22 | 0.037239 | 0.125 | 0.08 | 261 | 0 | 0.364 | 1 | 1 | cs | TRUE
29 | LV_53-24_2_2_line_29 |  | 21 | 23 | 0.038252 | 0.125 | 0.08 | 261 | 0 | 0.364 | 1 | 1 | cs | TRUE
30 | LV_53-24_2_2_line_30 |  | 22 | 41 | 0.003964 | 0.125 | 0.08 | 261 | 0 | 0.364 | 1 | 1 | cs | TRUE
31 | LV_53-24_2_2_line_31 |  | 22 | 42 | 0.023927 | 0.125 | 0.08 | 261 | 0 | 0.364 | 1 | 1 | cs | TRUE
32 | LV_53-24_2_2_line_32 |  | 22 | 43 | 0.026279 | 0.125 | 0.08 | 261 | 0 | 0.364 | 1 | 1 | cs | TRUE
33 | LV_53-24_2_2_line_33 |  | 24 | 39 | 0.012886 | 0.125 | 0.08 | 261 | 0 | 0.364 | 1 | 1 | cs | TRUE
34 | LV_53-24_2_2_line_34 |  | 26 | 66 | 0.008495 | 0.125 | 0.08 | 261 | 0 | 0.364 | 1 | 1 | cs | TRUE
35 | LV_53-24_2_2_line_35 |  | 26 | 67 | 0.001494 | 0.125 | 0.08 | 261 | 0 | 0.364 | 1 | 1 | cs | TRUE
36 | LV_53-24_2_2_line_36 |  | 26 | 38 | 0.024414 | 0.125 | 0.08 | 261 | 0 | 0.364 | 1 | 1 | cs | TRUE
37 | LV_53-24_2_2_line_37 |  | 27 | 31 | 0.010047 | 0.125 | 0.08 | 261 | 0 | 0.364 | 1 | 1 | cs | TRUE
38 | LV_53-24_2_2_line_38 |  | 27 | 68 | 0.0041757 | 0.125 | 0.08 | 261 | 0 | 0.364 | 1 | 1 | cs | TRUE
39 | LV_53-24_2_2_line_39 |  | 30 | 31 | 0.037505 | 0.125 | 0.08 | 261 | 0 | 0.364 | 1 | 1 | cs | TRUE
40 | LV_53-24_2_2_line_40 |  | 30 | 32 | 0.019907 | 0.125 | 0.08 | 261 | 0 | 0.364 | 1 | 1 | cs | TRUE
41 | LV_53-24_2_2_line_41 |  | 31 | 71 | 0.02849 | 0.125 | 0.08 | 261 | 0 | 0.364 | 1 | 1 | cs | TRUE
42 | LV_53-24_2_2_line_42 |  | 33 | 34 | 0.03612 | 0.125 | 0.08 | 261 | 0 | 0.364 | 1 | 1 | cs | TRUE
43 | LV_53-24_2_2_line_43 |  | 33 | 35 | 0.012885 | 0.125 | 0.08 | 261 | 0 | 0.364 | 1 | 1 | cs | TRUE
44 | LV_53-24_2_2_line_44 |  | 34 | 72 | 0.005335 | 0.125 | 0.08 | 261 | 0 | 0.364 | 1 | 1 | cs | TRUE
45 | LV_53-24_2_2_line_45 |  | 34 | 42 | 0.020004 | 0.125 | 0.08 | 261 | 0 | 0.364 | 1 | 1 | cs | TRUE
46 | LV_53-24_2_2_line_46 |  | 34 | 51 | 0.047003 | 0.125 | 0.08 | 261 | 0 | 0.364 | 1 | 1 | cs | TRUE
47 | LV_53-24_2_2_line_47 |  | 34 | 64 | 0.021618 | 0.125 | 0.08 | 261 | 0 | 0.364 | 1 | 1 | cs | TRUE
48 | LV_53-24_2_2_line_48 |  | 35 | 73 | 0.0035334 | 0.125 | 0.08 | 261 | 0 | 0.364 | 1 | 1 | cs | TRUE
49 | LV_53-24_2_2_line_49 |  | 36 | 37 | 0.005258 | 0.125 | 0.08 | 261 | 0 | 0.364 | 1 | 1 | cs | TRUE
50 | LV_53-24_2_2_line_50 |  | 36 | 38 | 0.010768 | 0.125 | 0.08 | 261 | 0 | 0.364 | 1 | 1 | cs | TRUE
51 | LV_53-24_2_2_line_51 |  | 38 | 61 | 0.004856 | 0.125 | 0.08 | 261 | 0 | 0.364 | 1 | 1 | cs | TRUE
52 | LV_53-24_2_2_line_52 |  | 39 | 40 | 0.036663 | 0.125 | 0.08 | 261 | 0 | 0.364 | 1 | 1 | cs | TRUE
53 | LV_53-24_2_2_line_53 |  | 40 | 44 | 0.004843 | 0.125 | 0.08 | 261 | 0 | 0.364 | 1 | 1 | cs | TRUE
54 | LV_53-24_2_2_line_54 |  | 40 | 43 | 0.024561 | 0.125 | 0.08 | 261 | 0 | 0.364 | 1 | 1 | cs | TRUE
55 | LV_53-24_2_2_line_55 |  | 42 | 74 | 0.004266 | 0.125 | 0.08 | 261 | 0 | 0.364 | 1 | 1 | cs | TRUE
56 | LV_53-24_2_2_line_56 |  | 43 | 75 | 0.004998 | 0.125 | 0.08 | 261 | 0 | 0.364 | 1 | 1 | cs | TRUE
57 | LV_53-24_2_2_line_57 |  | 43 | 62 | 0.023517 | 0.125 | 0.08 | 261 | 0 | 0.364 | 1 | 1 | cs | TRUE
58 | LV_53-24_2_2_line_58 |  | 45 | 69 | 0.014922 | 0.125 | 0.08 | 261 | 0 | 0.364 | 1 | 1 | cs | TRUE
59 | LV_53-24_2_2_line_59 |  | 46 | 47 | 0.021242 | 0.125 | 0.08 | 261 | 0 | 0.364 | 1 | 1 | cs | TRUE
60 | LV_53-24_2_2_line_60 |  | 47 | 51 | 0.014167 | 0.125 | 0.08 | 261 | 0 | 0.364 | 1 | 1 | cs | TRUE
61 | LV_53-24_2_2_line_61 |  | 48 | 49 | 0.011791 | 0.125 | 0.08 | 261 | 0 | 0.364 | 1 | 1 | cs | TRUE
62 | LV_53-24_2_2_line_62 |  | 49 | 76 | 0.011017 | 0.125 | 0.08 | 261 | 0 | 0.364 | 1 | 1 | cs | TRUE
63 | LV_53-24_2_2_line_63 |  | 49 | 77 | 0.014152 | 0.125 | 0.08 | 261 | 0 | 0.364 | 1 | 1 | cs | TRUE
64 | LV_53-24_2_2_line_64 |  | 50 | 51 | 0.027749 | 0.125 | 0.08 | 261 | 0 | 0.364 | 1 | 1 | cs | TRUE
65 | LV_53-24_2_2_line_65 |  | 52 | 53 | 0.021174 | 0.125 | 0.08 | 261 | 0 | 0.364 | 1 | 1 | cs | TRUE
66 | LV_53-24_2_2_line_66 |  | 52 | 54 | 0.01601 | 0.125 | 0.08 | 261 | 0 | 0.364 | 1 | 1 | cs | TRUE
67 | LV_53-24_2_2_line_67 |  | 53 | 79 | 0.020247 | 0.125 | 0.08 | 261 | 0 | 0.364 | 1 | 1 | cs | TRUE
68 | LV_53-24_2_2_line_68 |  | 53 | 59 | 0.022442 | 0.125 | 0.08 | 261 | 0 | 0.364 | 1 | 1 | cs | TRUE
69 | LV_53-24_2_2_line_69 |  | 54 | 81 | 0.0047788 | 0.125 | 0.08 | 261 | 0 | 0.364 | 1 | 1 | cs | TRUE
70 | LV_53-24_2_2_line_70 |  | 55 | 56 | 0.023069 | 0.125 | 0.08 | 261 | 0 | 0.364 | 1 | 1 | cs | TRUE
71 | LV_53-24_2_2_line_71 |  | 55 | 57 | 0.018693 | 0.125 | 0.08 | 261 | 0 | 0.364 | 1 | 1 | cs | TRUE
72 | LV_53-24_2_2_line_72 |  | 55 | 58 | 0.099793 | 0.125 | 0.08 | 261 | 0 | 0.364 | 1 | 1 | cs | TRUE
73 | LV_53-24_2_2_line_73 |  | 56 | 70 | 0.017034 | 0.125 | 0.08 | 261 | 0 | 0.364 | 1 | 1 | cs | TRUE
74 | LV_53-24_2_2_line_74 |  | 56 | 78 | 0.024174 | 0.125 | 0.08 | 261 | 0 | 0.364 | 1 | 1 | cs | TRUE
75 | LV_53-24_2_2_line_75 |  | 58 | 82 | 0.071484 | 0.125 | 0.08 | 261 | 0 | 0.364 | 1 | 1 | cs | TRUE
76 | LV_53-24_2_2_line_76 |  | 62 | 63 | 0.005238 | 0.125 | 0.08 | 261 | 0 | 0.364 | 1 | 1 | cs | TRUE
77 | LV_53-24_2_2_line_77 |  | 64 | 65 | 0.004782 | 0.125 | 0.08 | 261 | 0 | 0.364 | 1 | 1 | cs | TRUE
78 | LV_53-24_2_2_line_78 |  | 68 | 87 | 0.033049 | 0.125 | 0.08 | 261 | 0 | 0.364 | 1 | 1 | cs | TRUE
79 | LV_53-24_2_2_line_79 |  | 69 | 70 | 0.021922 | 0.125 | 0.08 | 261 | 0 | 0.364 | 1 | 1 | cs | TRUE
80 | LV_53-24_2_2_line_80 |  | 73 | 85 | 0.015932 | 0.125 | 0.08 | 261 | 0 | 0.364 | 1 | 1 | cs | TRUE
81 | LV_53-24_2_2_line_81 |  | 73 | 83 | 0.015362 | 0.125 | 0.08 | 261 | 0 | 0.364 | 1 | 1 | cs | TRUE
82 | LV_53-24_2_2_line_82 |  | 76 | 86 | 0.0132 | 0.125 | 0.08 | 261 | 0 | 0.364 | 1 | 1 | cs | TRUE
83 | LV_53-24_2_2_line_83 |  | 77 | 84 | 0.016606 | 0.125 | 0.08 | 261 | 0 | 0.364 | 1 | 1 | cs | TRUE
84 | LV_53-24_2_2_line_84 |  | 79 | 80 | 0.0082606 | 0.125 | 0.08 | 261 | 0 | 0.364 | 1 | 1 | cs | TRUE
85 | LV_53-24_2_2_line_85 |  | 80 | 87 | 0.027328 | 0.125 | 0.08 | 261 | 0 | 0.364 | 1 | 1 | cs | TRUE
86 | LV_53-24_2_2_line_86 |  | 83 | 84 | 0.013752 | 0.125 | 0.08 | 261 | 0 | 0.364 | 1 | 1 | cs | TRUE

## trafo
| name | std_type | hv_bus | lv_bus | sn_mva | vn_hv_kv | vn_lv_kv | vk_percent | vkr_percent | pfe_kw | i0_percent | shift_degree | tap_side | tap_neutral | tap_min | tap_max | tap_step_percent | tap_step_degree | tap_pos | tap_phase_shifter | parallel | df | in_service
0 | LV_53-24_2_2_trafo_141 | 0.63 MVA 20/0.4 kV | 88 | 23 | 0.63 | 20 | 0.4 | 6 | 1.206 | 1.65 | 0.2619 | 150 | hv | 0 | -2 | 2 | 2.5 | 0 | 0 | FALSE | 1 | 1 | TRUE

## line_geodata
| x0 | y0 | x1 | y1 | x2 | y2 | x3 | y3 | x4 | y4 | x5 | y5 | x6 | y6 | x7 | y7 | x8 | y8 | x9 | y9 | x10 | y10 | x11 | y11
0 | 2682440.042 | 1264418.4014 | 2682443.8419 | 1264414.3474 | 2682453.0063 | 1264407.2687
1 | 2682411.9197 | 1264448.4042 | 2682440.042 | 1264418.4014
2 | 2682578.7025 | 1264633.0342 | 2682586.9741 | 1264631.8265 | 2682589.2425 | 1264631.191 | 2682591.5714 | 1264629.4555 | 2682593.3642 | 1264627.2788 | 2682594.8199 | 1264624.9751 | 2682597.4212 | 1264618.3062 | 2682599.8138 | 1264619.018 | 2682603.2493 | 1264620.0223 | 2682611.2008 | 1264622.313 | 2682618.0945 | 1264624.3108 | 2682621.3723 | 1264613.4259
3 | 2682621.3723 | 1264613.4259 | 2682628.2529 | 1264595.3522 | 2682633.3704 | 1264577.6966
4 | 2682582.8467 | 1264594.1059 | 2682579.5233 | 1264626.0401 | 2682578.7025 | 1264633.0342
5 | 2682578.7025 | 1264633.0342 | 2682561.3048 | 1264635.5341
6 | 2682477.7854 | 1264599.0991 | 2682485.9895 | 1264616.7497
7 | 2682485.9895 | 1264616.7497 | 2682513.463 | 1264606.9894
8 | 2682477.7854 | 1264599.0991 | 2682499.5479 | 1264583.6398
9 | 2682477.7854 | 1264599.0991 | 2682466.218 | 1264574.7187
10 | 2682513.463 | 1264606.9894 | 2682517.0739 | 1264605.7066
11 | 2682466.218 | 1264574.7187 | 2682471.4721 | 1264568.3865
12 | 2682613.4598 | 1264446.7288 | 2682618.2602 | 1264449.776 | 2682641.9814 | 1264462.9956 | 2682654.9689 | 1264467.6586 | 2682654.0552 | 1264483.9808 | 2682660.0102 | 1264485.7877
13 | 2682613.4598 | 1264446.7288 | 2682600.5154 | 1264469.2832
14 | 2682660.0102 | 1264485.7877 | 2682665.9645 | 1264466.1111 | 2682668.4698 | 1264466.8467 | 2682690.4566 | 1264473.2146
15 | 2682600.5154 | 1264469.2832 | 2682594.8085 | 1264479.2271
16 | 2682813.881 | 1264493.0907 | 2682805.0168 | 1264495.1904
17 | 2682789.5349 | 1264519.1258 | 2682818.4138 | 1264512.5361 | 2682813.881 | 1264493.0907
18 | 2682809.5119 | 1264474.3258 | 2682813.2703 | 1264490.4467 | 2682813.881 | 1264493.0907
19 | 2682789.5349 | 1264519.1258 | 2682785.0995 | 1264520.1423 | 2682781.1023 | 1264521.0648 | 2682772.2245 | 1264522.5195
20 | 2682809.5119 | 1264474.3258 | 2682812.4203 | 1264473.7105 | 2682815.8254 | 1264471.0432
21 | 2682773.2593 | 1264557.2613 | 2682767.5099 | 1264558.5262
22 | 2682763.4844 | 1264541.0339 | 2682766.4452 | 1264553.8855 | 2682767.5099 | 1264558.5262
23 | 2682767.3117 | 1264574.2914 | 2682770.9606 | 1264573.4974 | 2682767.5099 | 1264558.5262
24 | 2682769.258 | 1264539.6581 | 2682763.4844 | 1264541.0339
25 | 2682760.4032 | 1264527.647 | 2682763.4844 | 1264541.0339
26 | 2682767.3117 | 1264574.2914 | 2682768.52 | 1264579.9795
27 | 2682746.8304 | 1264578.775 | 2682751.2048 | 1264577.8132 | 2682767.3117 | 1264574.2914
28 | 2682690.4566 | 1264473.2146 | 2682692.1159 | 1264488.1162 | 2682713.8016 | 1264483.16
29 | 2682690.4566 | 1264473.2146 | 2682680.3284 | 1264510.1019
30 | 2682713.8016 | 1264483.16 | 2682712.8991 | 1264479.2999
31 | 2682713.8016 | 1264483.16 | 2682721.5994 | 1264481.3788 | 2682737.1271 | 1264477.8265
32 | 2682713.8016 | 1264483.16 | 2682721.5994 | 1264481.3788 | 2682723.7774 | 1264490.9723 | 2682725.6505 | 1264499.205
33 | 2682760.4032 | 1264527.647 | 2682772.2245 | 1264522.5195
34 | 2682748.5517 | 1264587.0945 | 2682746.8304 | 1264578.775
35 | 2682745.3649 | 1264579.0881 | 2682746.8304 | 1264578.775
36 | 2682746.8527 | 1264558.3593 | 2682751.2048 | 1264577.8132 | 2682746.8304 | 1264578.775
37 | 2682572.7844 | 1264594.6436 | 2682582.8467 | 1264594.1059
38 | 2682582.8467 | 1264594.1059 | 2682583.2745 | 1264589.9521
39 | 2682572.7844 | 1264594.6436 | 2682547.2001 | 1264595.1201 | 2682535.8328 | 1264599.0423
40 | 2682535.8328 | 1264599.0423 | 2682517.0739 | 1264605.7066
41 | 2682572.7844 | 1264594.6436 | 2682560.3264 | 1264569.0213
42 | 2682725.8664 | 1264454.1949 | 2682743.6526 | 1264450.185 | 2682747.5507 | 1264467.6422
43 | 2682725.8664 | 1264454.1949 | 2682722.9329 | 1264441.6484
44 | 2682747.5507 | 1264467.6422 | 2682752.7502 | 1264466.3806
45 | 2682737.1271 | 1264477.8265 | 2682749.2091 | 1264475.0712 | 2682747.5507 | 1264467.6422
46 | 2682772.0546 | 1264443.7774 | 2682743.6526 | 1264450.185 | 2682747.5507 | 1264467.6422
47 | 2682747.5507 | 1264467.6422 | 2682749.2091 | 1264475.0712 | 2682752.2987 | 1264487.8689 | 2682752.9005 | 1264488.4556
48 | 2682722.1284 | 1264438.2078 | 2682722.9329 | 1264441.6484
49 | 2682736.2918 | 1264560.6133 | 2682735.1435 | 1264555.482
50 | 2682746.8527 | 1264558.3593 | 2682736.2918 | 1264560.6133
51 | 2682746.8527 | 1264558.3593 | 2682745.7969 | 1264553.6185
52 | 2682760.4032 | 1264527.647 | 2682746.3564 | 1264530.8751 | 2682733.0641 | 1264531.8566 | 2682731.0921 | 1264523.1555
53 | 2682731.0921 | 1264523.1555 | 2682726.3547 | 1264524.2234
54 | 2682725.6505 | 1264499.205 | 2682725.8205 | 1264499.9747 | 2682727.58 | 1264507.7165 | 2682731.0921 | 1264523.1555
55 | 2682737.1271 | 1264477.8265 | 2682736.1836 | 1264473.6656
56 | 2682725.6505 | 1264499.205 | 2682720.7762 | 1264500.3711
57 | 2682725.6505 | 1264499.205 | 2682725.8205 | 1264499.9747 | 2682727.58 | 1264507.7165 | 2682741.9969 | 1264504.4156
58 | 2682511.7132 | 1264574.9979 | 2682499.5479 | 1264583.6398
59 | 2682775.2657 | 1264457.5777 | 2682795.8841 | 1264452.4674
60 | 2682775.2657 | 1264457.5777 | 2682772.0546 | 1264443.7774
61 | 2682726.9188 | 1264391.3936 | 2682738.4378 | 1264388.8731
62 | 2682726.9188 | 1264391.3936 | 2682716.191 | 1264393.8998
63 | 2682726.9188 | 1264391.3936 | 2682730.1529 | 1264405.1711
64 | 2682772.0546 | 1264443.7774 | 2682765.7362 | 1264416.7576
65 | 2682571.1089 | 1264503.8044 | 2682592.2223 | 1264501.5196
66 | 2682571.1089 | 1264503.8044 | 2682555.1923 | 1264505.5304
67 | 2682590.3062 | 1264521.6754 | 2682591.3826 | 1264510.4038 | 2682592.2223 | 1264501.5196
68 | 2682592.2223 | 1264501.5196 | 2682594.8085 | 1264479.2271
69 | 2682550.4413 | 1264506.0456 | 2682555.1923 | 1264505.5304
70 | 2682492.263 | 1264541.2445 | 2682478.7336 | 1264522.53
71 | 2682478.7336 | 1264522.53 | 2682465.9744 | 1264536.191
72 | 2682478.7336 | 1264522.53 | 2682411.9197 | 1264448.4042
73 | 2682492.263 | 1264541.2445 | 2682500.7678 | 1264556.0035
74 | 2682492.263 | 1264541.2445 | 2682493.4101 | 1264532.9874 | 2682509.1522 | 1264531.2521
75 | 2682368.4453 | 1264504.7262 | 2682376.3595 | 1264489.7329 | 2682406.2482 | 1264454.4549 | 2682411.9197 | 1264448.4042
76 | 2682741.9969 | 1264504.4156 | 2682743.1984 | 1264509.5142
77 | 2682752.9005 | 1264488.4556 | 2682757.5775 | 1264487.398
78 | 2682583.2745 | 1264589.9521 | 2682586.6603 | 1264557.0768
79 | 2682511.7132 | 1264574.9979 | 2682500.7678 | 1264556.0035
80 | 2682722.1284 | 1264438.2078 | 2682718.4893 | 1264422.6975
81 | 2682722.1284 | 1264438.2078 | 2682737.0903 | 1264434.7255 | 2682737.0903 | 1264434.7255
82 | 2682716.191 | 1264393.8998 | 2682711.9642 | 1264394.8872 | 2682713.9879 | 1264403.5123
83 | 2682733.9478 | 1264421.3378 | 2682730.1529 | 1264405.1711
84 | 2682590.3062 | 1264521.6754 | 2682589.4599 | 1264529.8925
85 | 2682589.4599 | 1264529.8925 | 2682586.6603 | 1264557.0768
86 | 2682737.0903 | 1264434.7255 | 2682733.9478 | 1264421.3378

## bus_geodata
| x | y | coords
0 | 2682453.0063 | 1264407.2687
1 | 2682440.042 | 1264418.4014
2 | 2682621.3723 | 1264613.4259
3 | 2682578.7025 | 1264633.0342
4 | 2682633.3704 | 1264577.6966
5 | 2682485.9895 | 1264616.7497
6 | 2682477.7854 | 1264599.0991
7 | 2682513.463 | 1264606.9894
8 | 2682466.218 | 1264574.7187
9 | 2682471.4721 | 1264568.3865
10 | 2682613.4598 | 1264446.7288
11 | 2682660.0102 | 1264485.7877
12 | 2682600.5154 | 1264469.2832
13 | 2682813.881 | 1264493.0907
14 | 2682805.0168 | 1264495.1904
15 | 2682789.5349 | 1264519.1258
16 | 2682809.5119 | 1264474.3258
17 | 2682767.5099 | 1264558.5262
18 | 2682773.2593 | 1264557.2613
19 | 2682763.4844 | 1264541.0339
20 | 2682767.3117 | 1264574.2914
21 | 2682690.4566 | 1264473.2146
22 | 2682713.8016 | 1264483.16
23 | 2682680.3284 | 1264510.1019
24 | 2682772.2245 | 1264522.5195
25 | 2682768.52 | 1264579.9795
26 | 2682746.8304 | 1264578.775
27 | 2682582.8467 | 1264594.1059
28 | 2682561.3048 | 1264635.5341
29 | 2682815.8254 | 1264471.0432
30 | 2682535.8328 | 1264599.0423
31 | 2682572.7844 | 1264594.6436
32 | 2682517.0739 | 1264605.7066
33 | 2682725.8664 | 1264454.1949
34 | 2682747.5506 | 1264467.6422
35 | 2682722.9329 | 1264441.6484
36 | 2682736.2918 | 1264560.6133
37 | 2682735.1435 | 1264555.4821
38 | 2682746.8527 | 1264558.3593
39 | 2682760.4032 | 1264527.647
40 | 2682731.0921 | 1264523.1555
41 | 2682712.8991 | 1264479.2999
42 | 2682737.1271 | 1264477.8265
43 | 2682725.6505 | 1264499.205
44 | 2682726.3547 | 1264524.2234
45 | 2682499.5479 | 1264583.6398
46 | 2682795.8841 | 1264452.4674
47 | 2682775.2657 | 1264457.5777
48 | 2682738.4378 | 1264388.8731
49 | 2682726.9188 | 1264391.3936
50 | 2682765.7362 | 1264416.7576
51 | 2682772.0547 | 1264443.7774
52 | 2682571.1089 | 1264503.8044
53 | 2682592.2223 | 1264501.5196
54 | 2682555.1923 | 1264505.5304
55 | 2682478.7336 | 1264522.53
56 | 2682492.263 | 1264541.2445
57 | 2682465.9744 | 1264536.191
58 | 2682411.9196 | 1264448.4042
59 | 2682594.8085 | 1264479.2271
60 | 2682769.258 | 1264539.6581
61 | 2682745.7969 | 1264553.6185
62 | 2682741.9969 | 1264504.4156
63 | 2682743.1984 | 1264509.5142
64 | 2682752.9005 | 1264488.4556
65 | 2682757.5775 | 1264487.398
66 | 2682748.5517 | 1264587.0945
67 | 2682745.3649 | 1264579.0881
68 | 2682583.2745 | 1264589.9521
69 | 2682511.7132 | 1264574.9979
70 | 2682500.7678 | 1264556.0035
71 | 2682560.3264 | 1264569.0213
72 | 2682752.7502 | 1264466.3806
73 | 2682722.1284 | 1264438.2078
74 | 2682736.1836 | 1264473.6656
75 | 2682720.7762 | 1264500.3711
76 | 2682716.191 | 1264393.8998
77 | 2682730.1529 | 1264405.1711
78 | 2682509.1522 | 1264531.2521
79 | 2682590.3062 | 1264521.6754
80 | 2682589.4599 | 1264529.8925
81 | 2682550.4413 | 1264506.0456
82 | 2682368.4453 | 1264504.7262
83 | 2682737.0903 | 1264434.7255
84 | 2682733.9478 | 1264421.3378
85 | 2682718.4893 | 1264422.6975
86 | 2682713.9879 | 1264403.5123
87 | 2682586.6603 | 1264557.0768
88 | 2682690.4566 | 1264473.2146

## line_std_types
| c_nf_per_km | r_ohm_per_km | x_ohm_per_km | max_i_ka | type | q_mm2 | alpha | voltage_rating
NAYY 4x50 SE | 210 | 0.642 | 0.083 | 0.142 | cs | 50 | 0.00403 | LV
NAYY 4x120 SE | 264 | 0.225 | 0.08 | 0.242 | cs | 120 | 0.00403 | LV
NAYY 4x150 SE | 261 | 0.208 | 0.08 | 0.27 | cs | 150 | 0.00403 | LV
NA2XS2Y 1x95 RM/25 12/20 kV | 216 | 0.313 | 0.132 | 0.252 | cs | 95 | 0.00403 | MV
NA2XS2Y 1x185 RM/25 12/20 kV | 273 | 0.161 | 0.117 | 0.362 | cs | 185 | 0.00403 | MV
NA2XS2Y 1x240 RM/25 12/20 kV | 304 | 0.122 | 0.112 | 0.421 | cs | 240 | 0.00403 | MV
NA2XS2Y 1x95 RM/25 6/10 kV | 315 | 0.313 | 0.123 | 0.249 | cs | 95 | 0.00403 | MV
NA2XS2Y 1x185 RM/25 6/10 kV | 406 | 0.161 | 0.11 | 0.358 | cs | 185 | 0.00403 | MV
NA2XS2Y 1x240 RM/25 6/10 kV | 456 | 0.122 | 0.105 | 0.416 | cs | 240 | 0.00403 | MV
NA2XS2Y 1x150 RM/25 12/20 kV | 250 | 0.206 | 0.116 | 0.319 | cs | 150 | 0.00403 | MV
NA2XS2Y 1x120 RM/25 12/20 kV | 230 | 0.253 | 0.119 | 0.283 | cs | 120 | 0.00403 | MV
NA2XS2Y 1x70 RM/25 12/20 kV | 190 | 0.443 | 0.132 | 0.22 | cs | 70 | 0.00403 | MV
NA2XS2Y 1x150 RM/25 6/10 kV | 360 | 0.206 | 0.11 | 0.315 | cs | 150 | 0.00403 | MV
NA2XS2Y 1x120 RM/25 6/10 kV | 340 | 0.253 | 0.113 | 0.28 | cs | 120 | 0.00403 | MV
NA2XS2Y 1x70 RM/25 6/10 kV | 280 | 0.443 | 0.123 | 0.217 | cs | 70 | 0.00403 | MV
N2XS(FL)2Y 1x120 RM/35 64/110 kV | 112 | 0.153 | 0.166 | 0.366 | cs | 120 | 0.00393 | HV
N2XS(FL)2Y 1x185 RM/35 64/110 kV | 125 | 0.099 | 0.156 | 0.457 | cs | 185 | 0.00393 | HV
N2XS(FL)2Y 1x240 RM/35 64/110 kV | 135 | 0.075 | 0.149 | 0.526 | cs | 240 | 0.00393 | HV
N2XS(FL)2Y 1x300 RM/35 64/110 kV | 144 | 0.06 | 0.144 | 0.588 | cs | 300 | 0.00393 | HV
15-AL1/3-ST1A 0.4 | 11 | 1.8769 | 0.35 | 0.105 | ol | 16 | 0.00403 | LV
24-AL1/4-ST1A 0.4 | 11.25 | 1.2012 | 0.335 | 0.14 | ol | 24 | 0.00403 | LV
48-AL1/8-ST1A 0.4 | 12.2 | 0.5939 | 0.3 | 0.21 | ol | 48 | 0.00403 | LV
94-AL1/15-ST1A 0.4 | 13.2 | 0.306 | 0.29 | 0.35 | ol | 94 | 0.00403 | LV
34-AL1/6-ST1A 10.0 | 9.7 | 0.8342 | 0.36 | 0.17 | ol | 34 | 0.00403 | MV
48-AL1/8-ST1A 10.0 | 10.1 | 0.5939 | 0.35 | 0.21 | ol | 48 | 0.00403 | MV
70-AL1/11-ST1A 10.0 | 10.4 | 0.4132 | 0.339 | 0.29 | ol | 70 | 0.00403 | MV
94-AL1/15-ST1A 10.0 | 10.75 | 0.306 | 0.33 | 0.35 | ol | 94 | 0.00403 | MV
122-AL1/20-ST1A 10.0 | 11.1 | 0.2376 | 0.323 | 0.41 | ol | 122 | 0.00403 | MV
149-AL1/24-ST1A 10.0 | 11.25 | 0.194 | 0.315 | 0.47 | ol | 149 | 0.00403 | MV
34-AL1/6-ST1A 20.0 | 9.15 | 0.8342 | 0.382 | 0.17 | ol | 34 | 0.00403 | MV
48-AL1/8-ST1A 20.0 | 9.5 | 0.5939 | 0.372 | 0.21 | ol | 48 | 0.00403 | MV
70-AL1/11-ST1A 20.0 | 9.7 | 0.4132 | 0.36 | 0.29 | ol | 70 | 0.00403 | MV
94-AL1/15-ST1A 20.0 | 10 | 0.306 | 0.35 | 0.35 | ol | 94 | 0.00403 | MV
122-AL1/20-ST1A 20.0 | 10.3 | 0.2376 | 0.344 | 0.41 | ol | 122 | 0.00403 | MV
149-AL1/24-ST1A 20.0 | 10.5 | 0.194 | 0.337 | 0.47 | ol | 149 | 0.00403 | MV
184-AL1/30-ST1A 20.0 | 10.75 | 0.1571 | 0.33 | 0.535 | ol | 184 | 0.00403 | MV
243-AL1/39-ST1A 20.0 | 11 | 0.1188 | 0.32 | 0.645 | ol | 243 | 0.00403 | MV
48-AL1/8-ST1A 110.0 | 8 | 0.5939 | 0.46 | 0.21 | ol | 48 | 0.00403 | HV
70-AL1/11-ST1A 110.0 | 8.4 | 0.4132 | 0.45 | 0.29 | ol | 70 | 0.00403 | HV
94-AL1/15-ST1A 110.0 | 8.65 | 0.306 | 0.44 | 0.35 | ol | 94 | 0.00403 | HV
122-AL1/20-ST1A 110.0 | 8.5 | 0.2376 | 0.43 | 0.41 | ol | 122 | 0.00403 | HV
149-AL1/24-ST1A 110.0 | 8.75 | 0.194 | 0.41 | 0.47 | ol | 149 | 0.00403 | HV
184-AL1/30-ST1A 110.0 | 8.8 | 0.1571 | 0.4 | 0.535 | ol | 184 | 0.00403 | HV
243-AL1/39-ST1A 110.0 | 9 | 0.1188 | 0.39 | 0.645 | ol | 243 | 0.00403 | HV
305-AL1/39-ST1A 110.0 | 9.2 | 0.0949 | 0.38 | 0.74 | ol | 305 | 0.00403 | HV
490-AL1/64-ST1A 110.0 | 9.75 | 0.059 | 0.37 | 0.96 | ol | 490 | 0.00403 | HV
679-AL1/86-ST1A 110.0 | 9.95 | 0.042 | 0.36 | 1.15 | ol | 679 | 0.00403 | HV
490-AL1/64-ST1A 220.0 | 10 | 0.059 | 0.285 | 0.96 | ol | 490 | 0.00403 | HV
679-AL1/86-ST1A 220.0 | 11.7 | 0.042 | 0.275 | 1.15 | ol | 679 | 0.00403 | HV
490-AL1/64-ST1A 380.0 | 11 | 0.059 | 0.253 | 0.96 | ol | 490 | 0.00403 | HV
679-AL1/86-ST1A 380.0 | 14.6 | 0.042 | 0.25 | 1.15 | ol | 679 | 0.00403 | HV

## trafo_std_types
| i0_percent | pfe_kw | vkr_percent | sn_mva | vn_lv_kv | vn_hv_kv | vk_percent | shift_degree | vector_group | tap_side | tap_neutral | tap_min | tap_max | tap_step_degree | tap_step_percent | tap_phase_shifter
160 MVA 380/110 kV | 0.06 | 60 | 0.25 | 160 | 110 | 380 | 12.2 | 0 | Yy0 | hv | 0 | -9 | 9 | 0 | 1.5 | FALSE
100 MVA 220/110 kV | 0.06 | 55 | 0.26 | 100 | 110 | 220 | 12 | 0 | Yy0 | hv | 0 | -9 | 9 | 0 | 1.5 | FALSE
63 MVA 110/20 kV | 0.04 | 22 | 0.32 | 63 | 20 | 110 | 18 | 150 | YNd5 | hv | 0 | -9 | 9 | 0 | 1.5 | FALSE
40 MVA 110/20 kV | 0.05 | 18 | 0.34 | 40 | 20 | 110 | 16.2 | 150 | YNd5 | hv | 0 | -9 | 9 | 0 | 1.5 | FALSE
25 MVA 110/20 kV | 0.07 | 14 | 0.41 | 25 | 20 | 110 | 12 | 150 | YNd5 | hv | 0 | -9 | 9 | 0 | 1.5 | FALSE
63 MVA 110/10 kV | 0.04 | 22 | 0.32 | 63 | 10 | 110 | 18 | 150 | YNd5 | hv | 0 | -9 | 9 | 0 | 1.5 | FALSE
40 MVA 110/10 kV | 0.05 | 18 | 0.34 | 40 | 10 | 110 | 16.2 | 150 | YNd5 | hv | 0 | -9 | 9 | 0 | 1.5 | FALSE
25 MVA 110/10 kV | 0.07 | 14 | 0.41 | 25 | 10 | 110 | 12 | 150 | YNd5 | hv | 0 | -9 | 9 | 0 | 1.5 | FALSE
0.25 MVA 20/0.4 kV | 0.32 | 0.8 | 1.44 | 0.25 | 0.4 | 20 | 6 | 150 | Yzn5 | hv | 0 | -2 | 2 | 0 | 2.5 | FALSE
0.4 MVA 20/0.4 kV | 0.3375 | 1.35 | 1.425 | 0.4 | 0.4 | 20 | 6 | 150 | Dyn5 | hv | 0 | -2 | 2 | 0 | 2.5 | FALSE
0.63 MVA 20/0.4 kV | 0.2619 | 1.65 | 1.206 | 0.63 | 0.4 | 20 | 6 | 150 | Dyn5 | hv | 0 | -2 | 2 | 0 | 2.5 | FALSE
0.25 MVA 10/0.4 kV | 0.24 | 0.6 | 1.2 | 0.25 | 0.4 | 10 | 4 | 150 | Dyn5 | hv | 0 | -2 | 2 | 0 | 2.5 | FALSE
0.4 MVA 10/0.4 kV | 0.2375 | 0.95 | 1.325 | 0.4 | 0.4 | 10 | 4 | 150 | Dyn5 | hv | 0 | -2 | 2 | 0 | 2.5 | FALSE
0.63 MVA 10/0.4 kV | 0.1873 | 1.18 | 1.0794 | 0.63 | 0.4 | 10 | 4 | 150 | Dyn5 | hv | 0 | -2 | 2 | 0 | 2.5 | FALSE

## trafo3w_std_types
| sn_hv_mva | sn_mv_mva | sn_lv_mva | vn_hv_kv | vn_mv_kv | vn_lv_kv | vk_hv_percent | vk_mv_percent | vk_lv_percent | vkr_hv_percent | vkr_mv_percent | vkr_lv_percent | pfe_kw | i0_percent | shift_mv_degree | shift_lv_degree | vector_group | tap_side | tap_neutral | tap_min | tap_max | tap_step_percent
63/25/38 MVA 110/20/10 kV | 63 | 25 | 38 | 110 | 20 | 10 | 10.4 | 10.4 | 10.4 | 0.28 | 0.32 | 0.35 | 35 | 0.89 | 0 | 0 | YN0yn0yn0 | hv | 0 | -10 | 10 | 1.2
63/25/38 MVA 110/10/10 kV | 63 | 25 | 38 | 110 | 10 | 10 | 10.4 | 10.4 | 10.4 | 0.28 | 0.32 | 0.35 | 35 | 0.89 | 0 | 0 | YN0yn0yn0 | hv | 0 | -10 | 10 | 1.2

## fuse_std_types
| fuse_type | i_rated_a | t_avg | t_min | t_total | x_avg | x_min | x_total
HV 100A | HV 100A | 100 | 0 | [10.0, 3.64, 0.854, 0.281, 0.1, 0.0531, 0.022, 0.01] | [10.0, 4.267, 1.21, 0.403, 0.1, 0.058, 0.022, 0.01] | 0 | [300.0, 350.0, 450.0, 550.0, 700.0, 850.0, 1200.0, 1752.0] | [600.0, 700.0, 900.0, 1150.0, 1665.0, 2000.0, 3000.0, 4313.0]
HV 10A | HV 10A | 10 | 0 | [10.0, 1675.0, 0.344, 0.156, 0.1, 0.0417, 0.0171, 0.01] | [10.0, 1.3, 0.3, 0.155, 0.1, 0.0555, 0.023, 0.01] | 0 | [30.0, 32.0, 35.0, 37.0, 39.0, 50.0, 70.0, 88.0] | [60.0, 70.0, 80.0, 87.0, 94.0, 110.0, 150.0, 216.0]
HV 125A | HV 125A | 125 | 0 | [10.0, 1.82, 0.344, 0.1, 0.0467, 0.0269, 0.01] | [10.0, 2.478, 0.426, 0.1, 0.0427, 0.0211, 0.01] | 0 | [375.0, 500.0, 700.0, 925.0, 1200.0, 1500.0, 2341.0] | [750.0, 1000.0, 1500.0, 2200.0, 3000.0, 4000.0, 5765.0]
HV 160A | HV 160A | 160 | 0 | [10.0, 4.15, 1.03, 0.198, 0.1, 0.051, 0.0172, 0.01] | [10.0, 2.3, 0.734, 0.274, 0.1, 0.046, 0.0177, 0.01] | 0 | [480.0, 550.0, 700.0, 1000.0, 1260.0, 1600.0, 2500.0, 3227.0] | [960.0, 1300.0, 1700.0, 2200.0, 2996.0, 4000.0, 6000.0, 7946.0]
HV 16A | HV 16A | 16 | 0 | [10.0, 0.352, 0.164, 0.1, 0.0649, 0.0342, 0.01] | [10.0, 2.34, 0.722, 0.181, 0.1, 0.055, 0.0296, 0.01] | 0 | [48.0, 60.0, 65.0, 71.0, 80.0, 100.0, 162.0] | [96.0, 110.0, 125.0, 150.0, 168.0, 200.0, 250.0, 398.0]
HV 200A | HV 200A | 200 | 0 | [10.0, 4.267, 1.21, 0.403, 0.1, 0.058, 0.022, 0.01] | [10.0, 3.73, 1.654, 0.328, 0.1, 0.0531, 0.019, 0.01] | 0 | [600.0, 700.0, 900.0, 1150.0, 1665.0, 2000.0, 3000.0, 4313.0] | [1200.0, 1500.0, 1800.0, 2700.0, 3960.0, 5000.0, 7500.0, 10620.0]
HV 20A | HV 20A | 20 | 0 | [10.0, 1.3, 0.3, 0.155, 0.1, 0.0555, 0.023, 0.01] | [10.0, 1.3, 0.161, 0.1, 0.0611, 0.0399, 0.0141, 0.01] | 0 | [60.0, 70.0, 80.0, 87.0, 94.0, 110.0, 150.0, 216.0] | [120.0, 150.0, 200.0, 223.0, 260.0, 300.0, 450.0, 532.0]
HV 25A | HV 25A | 25 | 0 | [10.0, 2.512, 0.833, 0.299, 0.1, 0.0372, 0.0223, 0.01] | [10.0, 3.125, 0.597, 0.198, 0.1, 0.0378, 0.022, 0.01] | 0 | [75.0, 82.0, 90.0, 100.0, 124.0, 170.0, 200.0, 289.0] | [150.0, 170.0, 210.0, 250.0, 294.0, 400.0, 500.0, 711.0]
HV 31.5A | HV 31.5A | 31.5 | 0 | [10.0, 2.34, 0.722, 0.181, 0.1, 0.055, 0.0296, 0.01] | [10.0, 2.84, 0.368, 0.164, 0.1, 0.0621, 0.0378, 0.0195, 0.01] | 0 | [95.0, 110.0, 125.0, 150.0, 165.0, 200.0, 250.0, 390.0] | [189.0, 220.0, 300.0, 350.0, 393.0, 450.0, 530.0, 700.0, 960.0]
HV 40A | HV 40A | 40 | 0 | [10.0, 1.3, 0.161, 0.1, 0.0611, 0.0399, 0.0141, 0.01] | [10.0, 2.05, 0.369, 0.198, 0.1, 0.051, 0.0298, 0.01] | 0 | [120.0, 150.0, 200.0, 223.0, 260.0, 300.0, 450.0, 532.0] | [240.0, 300.0, 400.0, 450.0, 530.0, 650.0, 800.0, 1311.0]
HV 50A | HV 50A | 50 | 0 | [10.0, 3.215, 0.597, 0.198, 0.1, 0.0378, 0.022, 0.01] | [10.0, 3.64, 0.854, 0.281, 0.1, 0.0531, 0.022, 0.01] | 0 | [150.0, 170.0, 210.0, 250.0, 294.0, 400.0, 500.0, 711.0] | [300.0, 350.0, 450.0, 550.0, 700.0, 850.0, 1200.0, 1752.0]
HV 6.3A | HV 6.3A | 6.3 | 0 | [10.0, 1.39, 0.344, 0.168, 0.1, 0.056, 0.0263, 0.01] | [10.0, 1.711, 0.516, 0.198, 0.1, 0.0634, 0.0303, 0.01] | 0 | [19.0, 19.5, 20.4, 20.8, 22.0, 25.0, 32.0, 48.0] | [38.0, 40.0, 43.0, 48.0, 53.0, 60.0, 75.0, 118.0]
HV 63A | HV 63A | 63 | 0 | [10.0, 2.84, 0.368, 0.164, 0.1, 0.0621, 0.0378, 0.0195, 0.01] | [10.0, 1.82, 0.344, 0.1, 0.0467, 0.0269, 0.01] | 0 | [189.0, 220.0, 300.0, 350.0, 393.0, 450.0, 530.0, 700.0, 961.0] | [378.0, 500.0, 700.0, 934.0, 1200.0, 1500.0, 2366.0]
HV 80A | HV 80A | 80 | 0 | [10.0, 2.05, 0.369, 0.198, 0.1, 0.051, 0.0298, 0.01] | [10.0, 4.15, 1.03, 0.198, 0.1, 0.051, 0.0172, 0.01] | 0 | [240.0, 300.0, 400.0, 450.0, 530.0, 650.0, 800.0, 1311.0] | [480.0, 550.0, 700.0, 1000.0, 1260.0, 1600.0, 2500.0, 3227.0]
Siemens NH-1-100 | Siemens NH-1-100 | 100 | [5400.0, 2000.0, 400.0, 20.0, 1.0, 0.2, 0.012, 0.004] | 0 | 0 | [150.0, 190.0, 250.0, 430.0, 900.0, 1250.0, 2700.0, 3600.0] | 0 | 0
Siemens NH-1-125 | Siemens NH-1-125 | 125 | [4800.0, 120.0, 7.0, 0.1, 0.004] | 0 | 0 | [180.0, 400.0, 740.0, 2000.0, 4250.0] | 0 | 0
Siemens NH-1-16 | Siemens NH-1-16 | 16 | [4000.0, 400.0, 2.0, 0.1, 0.04, 0.01] | 0 | 0 | [26.0, 35.0, 75.0, 150.0, 200.0, 300.0] | 0 | 0
Siemens NH-1-160 | Siemens NH-1-160 | 160 | [4800.0, 120.0, 7.0, 0.1, 0.004] | 0 | 0 | [210.0, 500.0, 900.0, 2300.0, 5000.0] | 0 | 0
Siemens NH-1-25 | Siemens NH-1-25 | 25 | [4000.0, 1000.0, 10.0, 0.2, 0.02, 0.01] | 0 | 0 | [40.0, 50.0, 100.0, 210.0, 400.0, 500.0] | 0 | 0
Siemens NH-1-50 | Siemens NH-1-50 | 50 | [4000.0, 40.0, 4.0, 1.0, 0.02, 0.01] | 0 | 0 | [86.0, 200.0, 300.0, 400.0, 1000.0, 1280.0] | 0 | 0
Siemens NH-1-63 | Siemens NH-1-63 | 63 | [4000.0, 100.0, 10.0, 2.0, 0.04, 0.01] | 0 | 0 | [100.0, 200.0, 300.0, 400.0, 1000.0, 1500.0] | 0 | 0
Siemens NH-1-80 | Siemens NH-1-80 | 80 | [4800.0, 120.0, 7.0, 0.1, 0.01] | 0 | 0 | [150.58, 250.0, 450.0, 1150.0, 2470.0] | 0 | 0
Siemens NH-2-1000 | Siemens NH-2-1000 | 1000 | [4800.0, 120.0, 7.0, 0.1, 0.004] | 0 | 0 | [1900.0, 3500.0, 8400.0, 24000.0, 52000.0] | 0 | 0
Siemens NH-2-200 | Siemens NH-2-200 | 200 | [4800.0, 120.0, 7.0, 0.1, 0.004] | 0 | 0 | [280.0, 650.0, 1200.0, 3000.0, 7000.0] | 0 | 0
Siemens NH-2-224 | Siemens NH-2-224 | 224 | [4800.0, 120.0, 7.0, 0.2, 0.04, 0.004] | 0 | 0 | [400.0, 750.0, 1453.0, 3025.0, 4315.0, 7600.0] | 0 | 0
Siemens NH-2-250 | Siemens NH-2-250 | 250 | [4800.0, 120.0, 7.0, 0.1, 0.004] | 0 | 0 | [450.0, 800.0, 1650.0, 4000.0, 8500.0] | 0 | 0
Siemens NH-2-315 | Siemens NH-2-315 | 315 | [4800.0, 120.0, 7.0, 0.1, 0.004] | 0 | 0 | [550.0, 920.0, 1900.0, 5000.0, 11000.0] | 0 | 0
Siemens NH-2-355 | Siemens NH-2-355 | 355 | [4800.0, 120.0, 6.0, 0.1, 0.004] | 0 | 0 | [650.0, 1116.27, 2350.0, 5840.0, 12790.0] | 0 | 0
Siemens NH-2-400 | Siemens NH-2-400 | 400 | [4800.0, 120.0, 7.0, 0.1, 0.004] | 0 | 0 | [720.0, 1350.0, 2800.0, 6500.0, 15000.0] | 0 | 0
Siemens NH-2-425 | Siemens NH-2-425 | 425 | [4800.0, 120.0, 7.0, 0.1, 0.004] | 0 | 0 | [850.0, 1500.0, 3050.0, 7500.0, 16500.0] | 0 | 0
Siemens NH-2-630 | Siemens NH-2-630 | 630 | [4800.0, 120.0, 7.0, 0.1, 0.004] | 0 | 0 | [1200.0, 2000.0, 4800.0, 12000.0, 26000.0] | 0 | 0

## dtypes
| element | column | dtype
0 | bus | name | object
1 | bus | vn_kv | float64
2 | bus | type | object
3 | bus | zone | object
4 | bus | in_service | bool
5 | load | name | object
6 | load | bus | uint32
7 | load | p_mw | float64
8 | load | q_mvar | float64
9 | load | const_z_percent | float64
10 | load | const_i_percent | float64
11 | load | sn_mva | float64
12 | load | scaling | float64
13 | load | in_service | bool
14 | load | type | object
15 | ext_grid | name | object
16 | ext_grid | bus | uint32
17 | ext_grid | vm_pu | float64
18 | ext_grid | va_degree | float64
19 | ext_grid | slack_weight | float64
20 | ext_grid | in_service | bool
21 | line | name | object
22 | line | std_type | object
23 | line | from_bus | uint32
24 | line | to_bus | uint32
25 | line | length_km | float64
26 | line | r_ohm_per_km | float64
27 | line | x_ohm_per_km | float64
28 | line | c_nf_per_km | float64
29 | line | g_us_per_km | float64
30 | line | max_i_ka | float64
31 | line | df | float64
32 | line | parallel | uint32
33 | line | type | object
34 | line | in_service | bool
35 | trafo | name | object
36 | trafo | std_type | object
37 | trafo | hv_bus | uint32
38 | trafo | lv_bus | uint32
39 | trafo | sn_mva | float64
40 | trafo | vn_hv_kv | float64
41 | trafo | vn_lv_kv | float64
42 | trafo | vk_percent | float64
43 | trafo | vkr_percent | float64
44 | trafo | pfe_kw | float64
45 | trafo | i0_percent | float64
46 | trafo | shift_degree | float64
47 | trafo | tap_side | object
48 | trafo | tap_neutral | int32
49 | trafo | tap_min | int32
50 | trafo | tap_max | int32
51 | trafo | tap_step_percent | float64
52 | trafo | tap_step_degree | float64
53 | trafo | tap_pos | int32
54 | trafo | tap_phase_shifter | bool
55 | trafo | parallel | uint32
56 | trafo | df | float64
57 | trafo | in_service | bool
58 | line_geodata | coords | object
59 | bus_geodata | x | float64
60 | bus_geodata | y | float64
61 | bus_geodata | coords | object

## parameters
| version | format_version | converged | OPF_converged | name | f_hz | sn_mva
0 | 2.14.6 | 2.14.0 | FALSE | FALSE |  | 50 | 1