## bus
| name | vn_kv | type | zone | in_service
0 | bus_LV_53-25_0_5_node_0 | 0.4 | n |  | TRUE
1 | bus_LV_53-25_0_5_node_1 | 0.4 | n |  | TRUE
2 | bus_LV_53-25_0_5_node_3 | 0.4 | n |  | TRUE
3 | bus_LV_53-25_0_5_node_29 | 0.4 | n |  | TRUE
4 | bus_LV_53-25_0_5_node_5 | 0.4 | n |  | TRUE
5 | bus_LV_53-25_0_5_node_24 | 0.4 | n |  | TRUE
6 | bus_LV_53-25_0_5_node_30 | 0.4 | n |  | TRUE
7 | bus_LV_53-25_0_5_node_6 | 0.4 | n |  | TRUE
8 | bus_LV_53-25_0_5_node_31 | 0.4 | n |  | TRUE
9 | bus_LV_53-25_0_5_node_9 | 0.4 | n |  | TRUE
10 | bus_LV_53-25_0_5_node_7 | 0.4 | n |  | TRUE
11 | bus_LV_53-25_0_5_node_14 | 0.4 | n |  | TRUE
12 | bus_LV_53-25_0_5_node_16 | 0.4 | n |  | TRUE
13 | bus_LV_53-25_0_5_node_32 | 0.4 | n |  | TRUE
14 | bus_LV_53-25_0_5_node_8 | 0.4 | n |  | TRUE
15 | bus_LV_53-25_0_5_node_61 | 0.4 | n |  | TRUE
16 | bus_LV_53-25_0_5_node_10 | 0.4 | n |  | TRUE
17 | bus_LV_53-25_0_5_node_42 | 0.4 | n |  | TRUE
18 | bus_LV_53-25_0_5_node_11 | 0.4 | n |  | TRUE
19 | bus_LV_53-25_0_5_node_15 | 0.4 | n |  | TRUE
20 | bus_LV_53-25_0_5_node_64 | 0.4 | n |  | TRUE
21 | bus_LV_53-25_0_5_node_12 | 0.4 | n |  | TRUE
22 | bus_LV_53-25_0_5_node_13 | 0.4 | n |  | TRUE
23 | bus_LV_53-25_0_5_node_49 | 0.4 | n |  | TRUE
24 | bus_LV_53-25_0_5_node_58 | 0.4 | n |  | TRUE
25 | bus_LV_53-25_0_5_node_59 | 0.4 | n |  | TRUE
26 | bus_LV_53-25_0_5_node_65 | 0.4 | n |  | TRUE
27 | bus_LV_53-25_0_5_node_68 | 0.4 | n |  | TRUE
28 | bus_LV_53-25_0_5_node_50 | 0.4 | n |  | TRUE
29 | bus_LV_53-25_0_5_node_17 | 0.4 | n |  | TRUE
30 | bus_LV_53-25_0_5_node_66 | 0.4 | n |  | TRUE
31 | bus_LV_53-25_0_5_node_20 | 0.4 | n |  | TRUE
32 | bus_LV_53-25_0_5_node_63 | 0.4 | n |  | TRUE
33 | bus_LV_53-25_0_5_node_62 | 0.4 | n |  | TRUE
34 | bus_LV_53-25_0_5_node_38 | 0.4 | n |  | TRUE
35 | bus_LV_53-25_0_5_node_45 | 0.4 | n |  | TRUE
36 | bus_LV_53-25_0_5_node_48 | 0.4 | n |  | TRUE
37 | bus_LV_53-25_0_5_node_60 | 0.4 | n |  | TRUE
38 | bus_LV_53-25_0_5_node_26 | 0.4 | n |  | TRUE
39 | bus_LV_53-25_0_5_node_56 | 0.4 | n |  | TRUE
40 | bus_LV_53-25_0_5_node_43 | 0.4 | n |  | TRUE
41 | bus_LV_53-25_0_5_node_67 | 0.4 | n |  | TRUE
42 | bus_LV_53-25_0_5_node_55 | 0.4 | n |  | TRUE
43 | bus_LV_53-25_0_5_node_21 | 0.4 | n |  | TRUE
44 | bus_LV_53-25_0_5_node_22 | 0.4 | n |  | TRUE
45 | bus_LV_53-25_0_5_node_23 | 0.4 | n |  | TRUE
46 | bus_LV_53-25_0_5_node_25 | 0.4 | n |  | TRUE
47 | bus_LV_53-25_0_5_node_28 | 0.4 | n |  | TRUE
48 | bus_LV_53-25_0_5_node_27 | 0.4 | n |  | TRUE
49 | bus_LV_53-25_0_5_node_52 | 0.4 | n |  | TRUE
50 | bus_LV_53-25_0_5_node_35 | 0.4 | n |  | TRUE
51 | bus_LV_53-25_0_5_node_44 | 0.4 | n |  | TRUE
52 | bus_LV_53-25_0_5_node_33 | 0.4 | n |  | TRUE
53 | bus_LV_53-25_0_5_node_34 | 0.4 | n |  | TRUE
54 | bus_LV_53-25_0_5_node_37 | 0.4 | n |  | TRUE
55 | bus_LV_53-25_0_5_node_39 | 0.4 | n |  | TRUE
56 | bus_LV_53-25_0_5_node_40 | 0.4 | n |  | TRUE
57 | bus_LV_53-25_0_5_node_51 | 0.4 | n |  | TRUE
58 | bus_LV_53-25_0_5_node_47 | 0.4 | n |  | TRUE
59 | bus_LV_53-25_0_5_node_46 | 0.4 | n |  | TRUE
60 | bus_LV_53-25_0_5_node_53 | 0.4 | n |  | TRUE
61 | bus_LV_53-25_0_5_node_54 | 0.4 | n |  | TRUE
62 | bus_MV_351_1_node_142 | 20 | n |  | TRUE

## load
| name | bus | p_mw | q_mvar | const_z_percent | const_i_percent | sn_mva | scaling | in_service | type
0 | LV_53-25_0_5_load_0 | 0 | 0.02386 | 0.0059798 | 0 | 0 |  | 1 | TRUE | wye
1 | LV_53-25_0_5_load_1 | 1 | 0.020734 | 0.0051965 | 0 | 0 |  | 1 | TRUE | wye
2 | LV_53-25_0_5_load_3 | 2 | 0.0039359 | 0.00098643 | 0 | 0 |  | 1 | TRUE | wye
3 | LV_53-25_0_5_load_30 | 6 | 0.0028553 | 0.00071561 | 0 | 0 |  | 1 | TRUE | wye
4 | LV_53-25_0_5_load_32 | 13 | 0.011647 | 0.0029189 | 0 | 0 |  | 1 | TRUE | wye
5 | LV_53-25_0_5_load_61 | 15 | 0.0017911 | 0.0004489 | 0 | 0 |  | 1 | TRUE | wye
6 | LV_53-25_0_5_load_42 | 17 | 0.02508 | 0.0062857 | 0 | 0 |  | 1 | TRUE | wye
7 | LV_53-25_0_5_load_64 | 20 | 0.0039378 | 0.00098691 | 0 | 0 |  | 1 | TRUE | wye
8 | LV_53-25_0_5_load_49 | 23 | 0.0041416 | 0.001038 | 0 | 0 |  | 1 | TRUE | wye
9 | LV_53-25_0_5_load_58 | 24 | 0.0076485 | 0.0019169 | 0 | 0 |  | 1 | TRUE | wye
10 | LV_53-25_0_5_load_59 | 25 | 0.004933 | 0.0012363 | 0 | 0 |  | 1 | TRUE | wye
11 | LV_53-25_0_5_load_65 | 26 | 0.0074498 | 0.0018671 | 0 | 0 |  | 1 | TRUE | wye
12 | LV_53-25_0_5_load_68 | 27 | 0.0024509 | 0.00061425 | 0 | 0 |  | 1 | TRUE | wye
13 | LV_53-25_0_5_load_63 | 32 | 0.0031005 | 0.00077705 | 0 | 0 |  | 1 | TRUE | wye
14 | LV_53-25_0_5_load_62 | 33 | 0.0017773 | 0.00044543 | 0 | 0 |  | 1 | TRUE | wye
15 | LV_53-25_0_5_load_45 | 35 | 0.0066753 | 0.001673 | 0 | 0 |  | 1 | TRUE | wye
16 | LV_53-25_0_5_load_60 | 37 | 0.00080504 | 0.00020176 | 0 | 0 |  | 1 | TRUE | wye
17 | LV_53-25_0_5_load_26 | 38 | 0.0061438 | 0.0015398 | 0 | 0 |  | 1 | TRUE | wye
18 | LV_53-25_0_5_load_56 | 39 | 0.0021639 | 0.00054232 | 0 | 0 |  | 1 | TRUE | wye
19 | LV_53-25_0_5_load_43 | 40 | 0.0059883 | 0.0015008 | 0 | 0 |  | 1 | TRUE | wye
20 | LV_53-25_0_5_load_67 | 41 | 0.014993 | 0.0037576 | 0 | 0 |  | 1 | TRUE | wye
21 | LV_53-25_0_5_load_21 | 43 | 0.012602 | 0.0031582 | 0 | 0 |  | 1 | TRUE | wye
22 | LV_53-25_0_5_load_22 | 44 | 0.002622 | 0.00065713 | 0 | 0 |  | 1 | TRUE | wye
23 | LV_53-25_0_5_load_28 | 47 | 0.013503 | 0.0033842 | 0 | 0 |  | 1 | TRUE | wye
24 | LV_53-25_0_5_load_27 | 48 | 0.01996 | 0.0050024 | 0 | 0 |  | 1 | TRUE | wye
25 | LV_53-25_0_5_load_52 | 49 | 0.0073148 | 0.0018333 | 0 | 0 |  | 1 | TRUE | wye
26 | LV_53-25_0_5_load_44 | 51 | 0.020013 | 0.0050158 | 0 | 0 |  | 1 | TRUE | wye
27 | LV_53-25_0_5_load_33 | 52 | 0.067199 | 0.016842 | 0 | 0 |  | 1 | TRUE | wye
28 | LV_53-25_0_5_load_34 | 53 | 0.021338 | 0.0053479 | 0 | 0 |  | 1 | TRUE | wye
29 | LV_53-25_0_5_load_37 | 54 | 0.0066826 | 0.0016748 | 0 | 0 |  | 1 | TRUE | wye
30 | LV_53-25_0_5_load_39 | 55 | 0.019612 | 0.0049151 | 0 | 0 |  | 1 | TRUE | wye
31 | LV_53-25_0_5_load_40 | 56 | 0.035079 | 0.0087917 | 0 | 0 |  | 1 | TRUE | wye
32 | LV_53-25_0_5_load_51 | 57 | 0.017048 | 0.0042725 | 0 | 0 |  | 1 | TRUE | wye
33 | LV_53-25_0_5_load_47 | 58 | 0.028053 | 0.0070308 | 0 | 0 |  | 1 | TRUE | wye
34 | LV_53-25_0_5_load_54 | 61 | 0.013231 | 0.003316 | 0 | 0 |  | 1 | TRUE | wye

## ext_grid
| name | bus | vm_pu | va_degree | slack_weight | in_service
0 |  | 34 | 1 | 0 | 1 | TRUE

## line
| name | std_type | from_bus | to_bus | length_km | r_ohm_per_km | x_ohm_per_km | c_nf_per_km | g_us_per_km | max_i_ka | df | parallel | type | in_service
0 | LV_53-25_0_5_line_0 |  | 0 | 1 | 0.0056416 | 0.125 | 0.08 | 261 | 0 | 0.364 | 1 | 1 | cs | TRUE
1 | LV_53-25_0_5_line_1 |  | 1 | 2 | 0.032563 | 0.125 | 0.08 | 261 | 0 | 0.364 | 1 | 1 | cs | TRUE
2 | LV_53-25_0_5_line_2 |  | 2 | 3 | 0.016053 | 0.125 | 0.08 | 261 | 0 | 0.364 | 1 | 1 | cs | TRUE
3 | LV_53-25_0_5_line_3 |  | 3 | 34 | 0.033248 | 0.125 | 0.08 | 261 | 0 | 0.364 | 1 | 2 | cs | TRUE
4 | LV_53-25_0_5_line_4 |  | 3 | 35 | 0.0090755 | 0.125 | 0.08 | 261 | 0 | 0.364 | 1 | 1 | cs | TRUE
5 | LV_53-25_0_5_line_5 |  | 3 | 36 | 0.025557 | 0.125 | 0.08 | 261 | 0 | 0.364 | 1 | 1 | cs | TRUE
6 | LV_53-25_0_5_line_6 |  | 4 | 5 | 0.00656 | 0.125 | 0.08 | 261 | 0 | 0.364 | 1 | 1 | cs | TRUE
7 | LV_53-25_0_5_line_7 |  | 4 | 6 | 0.016166 | 0.125 | 0.08 | 261 | 0 | 0.364 | 1 | 1 | cs | TRUE
8 | LV_53-25_0_5_line_8 |  | 5 | 38 | 0.041544 | 0.125 | 0.08 | 261 | 0 | 0.364 | 1 | 1 | cs | TRUE
9 | LV_53-25_0_5_line_9 |  | 5 | 14 | 0.01516 | 0.125 | 0.08 | 261 | 0 | 0.364 | 1 | 1 | cs | TRUE
10 | LV_53-25_0_5_line_10 |  | 6 | 7 | 0.021125 | 0.125 | 0.08 | 261 | 0 | 0.364 | 1 | 1 | cs | TRUE
11 | LV_53-25_0_5_line_11 |  | 7 | 8 | 0.015087 | 0.125 | 0.08 | 261 | 0 | 0.364 | 1 | 1 | cs | TRUE
12 | LV_53-25_0_5_line_12 |  | 7 | 9 | 0.032713 | 0.125 | 0.08 | 261 | 0 | 0.364 | 1 | 1 | cs | TRUE
13 | LV_53-25_0_5_line_13 |  | 8 | 39 | 0.0078669 | 0.125 | 0.08 | 261 | 0 | 0.364 | 1 | 1 | cs | TRUE
14 | LV_53-25_0_5_line_14 |  | 9 | 15 | 0.055135 | 0.125 | 0.08 | 261 | 0 | 0.364 | 1 | 1 | cs | TRUE
15 | LV_53-25_0_5_line_15 |  | 10 | 11 | 0.032964 | 0.125 | 0.08 | 261 | 0 | 0.364 | 1 | 1 | cs | TRUE
16 | LV_53-25_0_5_line_16 |  | 10 | 12 | 0.097561 | 0.125 | 0.08 | 261 | 0 | 0.364 | 1 | 1 | cs | TRUE
17 | LV_53-25_0_5_line_17 |  | 10 | 13 | 0.0042752 | 0.125 | 0.08 | 261 | 0 | 0.364 | 1 | 1 | cs | TRUE
18 | LV_53-25_0_5_line_18 |  | 11 | 25 | 0.00063635 | 0.125 | 0.08 | 261 | 0 | 0.364 | 1 | 1 | cs | TRUE
19 | LV_53-25_0_5_line_19 |  | 11 | 16 | 0.0078867 | 0.125 | 0.08 | 261 | 0 | 0.364 | 1 | 1 | cs | TRUE
20 | LV_53-25_0_5_line_20 |  | 12 | 27 | 0.021914 | 0.125 | 0.08 | 261 | 0 | 0.364 | 1 | 1 | cs | TRUE
21 | LV_53-25_0_5_line_21 |  | 12 | 28 | 0.023883 | 0.125 | 0.08 | 261 | 0 | 0.364 | 1 | 1 | cs | TRUE
22 | LV_53-25_0_5_line_22 |  | 13 | 14 | 0.020278 | 0.125 | 0.08 | 261 | 0 | 0.364 | 1 | 1 | cs | TRUE
23 | LV_53-25_0_5_line_23 |  | 15 | 37 | 0.012142 | 0.125 | 0.08 | 261 | 0 | 0.364 | 1 | 1 | cs | TRUE
24 | LV_53-25_0_5_line_24 |  | 16 | 17 | 0.015523 | 0.125 | 0.08 | 261 | 0 | 0.364 | 1 | 1 | cs | TRUE
25 | LV_53-25_0_5_line_25 |  | 17 | 40 | 0.038501 | 0.125 | 0.08 | 261 | 0 | 0.364 | 1 | 1 | cs | TRUE
26 | LV_53-25_0_5_line_26 |  | 18 | 19 | 0.074777 | 0.125 | 0.08 | 261 | 0 | 0.364 | 1 | 1 | cs | TRUE
27 | LV_53-25_0_5_line_27 |  | 18 | 20 | 0.035626 | 0.125 | 0.08 | 261 | 0 | 0.364 | 1 | 1 | cs | TRUE
28 | LV_53-25_0_5_line_28 |  | 19 | 26 | 0.03691 | 0.125 | 0.08 | 261 | 0 | 0.364 | 1 | 1 | cs | TRUE
29 | LV_53-25_0_5_line_29 |  | 21 | 22 | 0.23711 | 0.125 | 0.08 | 261 | 0 | 0.364 | 1 | 1 | cs | TRUE
30 | LV_53-25_0_5_line_30 |  | 21 | 23 | 0.022364 | 0.125 | 0.08 | 261 | 0 | 0.364 | 1 | 1 | cs | TRUE
31 | LV_53-25_0_5_line_31 |  | 22 | 24 | 0.066052 | 0.125 | 0.08 | 261 | 0 | 0.364 | 1 | 1 | cs | TRUE
32 | LV_53-25_0_5_line_32 |  | 23 | 28 | 0.016464 | 0.125 | 0.08 | 261 | 0 | 0.364 | 1 | 1 | cs | TRUE
33 | LV_53-25_0_5_line_33 |  | 26 | 29 | 0.0030843 | 0.125 | 0.08 | 261 | 0 | 0.364 | 1 | 1 | cs | TRUE
34 | LV_53-25_0_5_line_34 |  | 29 | 30 | 0.023932 | 0.125 | 0.08 | 261 | 0 | 0.364 | 1 | 1 | cs | TRUE
35 | LV_53-25_0_5_line_35 |  | 30 | 41 | 0.0055301 | 0.125 | 0.08 | 261 | 0 | 0.364 | 1 | 1 | cs | TRUE
36 | LV_53-25_0_5_line_36 |  | 31 | 32 | 0.012806 | 0.125 | 0.08 | 261 | 0 | 0.364 | 1 | 1 | cs | TRUE
37 | LV_53-25_0_5_line_37 |  | 31 | 33 | 0.023045 | 0.125 | 0.08 | 261 | 0 | 0.364 | 1 | 1 | cs | TRUE
38 | LV_53-25_0_5_line_38 |  | 32 | 42 | 0.021772 | 0.125 | 0.08 | 261 | 0 | 0.364 | 1 | 1 | cs | TRUE
39 | LV_53-25_0_5_line_39 |  | 34 | 49 | 0.019127 | 0.125 | 0.08 | 261 | 0 | 0.364 | 1 | 1 | cs | TRUE
40 | LV_53-25_0_5_line_40 |  | 34 | 50 | 0.036261 | 0.125 | 0.08 | 261 | 0 | 0.364 | 1 | 2 | cs | TRUE
41 | LV_53-25_0_5_line_41 |  | 35 | 51 | 0.018189 | 0.125 | 0.08 | 261 | 0 | 0.364 | 1 | 1 | cs | TRUE
42 | LV_53-25_0_5_line_42 |  | 36 | 47 | 0.0099895 | 0.125 | 0.08 | 261 | 0 | 0.364 | 1 | 1 | cs | TRUE
43 | LV_53-25_0_5_line_43 |  | 38 | 45 | 0.041783 | 0.125 | 0.08 | 261 | 0 | 0.364 | 1 | 1 | cs | TRUE
44 | LV_53-25_0_5_line_44 |  | 41 | 42 | 0.025218 | 0.125 | 0.08 | 261 | 0 | 0.364 | 1 | 1 | cs | TRUE
45 | LV_53-25_0_5_line_45 |  | 42 | 60 | 0.009207 | 0.125 | 0.08 | 261 | 0 | 0.364 | 1 | 1 | cs | TRUE
46 | LV_53-25_0_5_line_46 |  | 43 | 44 | 0.012145 | 0.125 | 0.08 | 261 | 0 | 0.364 | 1 | 1 | cs | TRUE
47 | LV_53-25_0_5_line_47 |  | 43 | 45 | 0.020136 | 0.125 | 0.08 | 261 | 0 | 0.364 | 1 | 1 | cs | TRUE
48 | LV_53-25_0_5_line_48 |  | 45 | 46 | 0.02186 | 0.125 | 0.08 | 261 | 0 | 0.364 | 1 | 1 | cs | TRUE
49 | LV_53-25_0_5_line_49 |  | 46 | 47 | 0.015816 | 0.125 | 0.08 | 261 | 0 | 0.364 | 1 | 1 | cs | TRUE
50 | LV_53-25_0_5_line_50 |  | 46 | 48 | 0.029988 | 0.125 | 0.08 | 261 | 0 | 0.364 | 1 | 1 | cs | TRUE
51 | LV_53-25_0_5_line_51 |  | 49 | 57 | 0.0010201 | 0.125 | 0.08 | 261 | 0 | 0.364 | 1 | 1 | cs | TRUE
52 | LV_53-25_0_5_line_52 |  | 50 | 54 | 0.019606 | 0.125 | 0.08 | 261 | 0 | 0.364 | 1 | 1 | cs | TRUE
53 | LV_53-25_0_5_line_53 |  | 50 | 52 | 0.0099079 | 0.125 | 0.08 | 261 | 0 | 0.364 | 1 | 1 | cs | TRUE
54 | LV_53-25_0_5_line_54 |  | 51 | 59 | 0.023003 | 0.125 | 0.08 | 261 | 0 | 0.364 | 1 | 1 | cs | TRUE
55 | LV_53-25_0_5_line_55 |  | 52 | 53 | 0.024381 | 0.125 | 0.08 | 261 | 0 | 0.364 | 1 | 1 | cs | TRUE
56 | LV_53-25_0_5_line_56 |  | 54 | 55 | 0.020738 | 0.125 | 0.08 | 261 | 0 | 0.364 | 1 | 1 | cs | TRUE
57 | LV_53-25_0_5_line_57 |  | 55 | 56 | 0.0055473 | 0.125 | 0.08 | 261 | 0 | 0.364 | 1 | 1 | cs | TRUE
58 | LV_53-25_0_5_line_58 |  | 57 | 60 | 0.034451 | 0.125 | 0.08 | 261 | 0 | 0.364 | 1 | 1 | cs | TRUE
59 | LV_53-25_0_5_line_59 |  | 58 | 59 | 0.0039175 | 0.125 | 0.08 | 261 | 0 | 0.364 | 1 | 1 | cs | TRUE
60 | LV_53-25_0_5_line_60 |  | 60 | 61 | 0.015513 | 0.125 | 0.08 | 261 | 0 | 0.364 | 1 | 1 | cs | TRUE

## trafo
| name | std_type | hv_bus | lv_bus | sn_mva | vn_hv_kv | vn_lv_kv | vk_percent | vkr_percent | pfe_kw | i0_percent | shift_degree | tap_side | tap_neutral | tap_min | tap_max | tap_step_percent | tap_step_degree | tap_pos | tap_phase_shifter | parallel | df | in_service
0 | LV_53-25_0_5_trafo_38 | 0.63 MVA 20/0.4 kV | 62 | 34 | 0.63 | 20 | 0.4 | 6 | 1.206 | 1.65 | 0.2619 | 150 | hv | 0 | -2 | 2 | 2.5 | 0 | 0 | FALSE | 1 | 1 | TRUE

## line_geodata
| x0 | y0 | x1 | y1 | x2 | y2 | x3 | y3 | x4 | y4 | x5 | y5 | x6 | y6 | x7 | y7 | x8 | y8 | x9 | y9 | x10 | y10 | x11 | y11 | x12 | y12 | x13 | y13
0 | 2682818.9599 | 1263981.2106 | 2682823.2521 | 1263984.8719
1 | 2682848.3222 | 1264005.6421 | 2682840.1449 | 1263999.2818 | 2682823.2521 | 1263984.8719
2 | 2682860.9934 | 1264015.4977 | 2682848.3222 | 1264005.6421
3 | 2682885.324 | 1264035.8435 | 2682881.758 | 1264027.4759 | 2682871.4644 | 1264023.484 | 2682860.9934 | 1264015.4977
4 | 2682860.9934 | 1264015.4977 | 2682862.0023 | 1264006.4785
5 | 2682860.9934 | 1264015.4977 | 2682849.7643 | 1264038.4695
6 | 2682818.0773 | 1264113.0509 | 2682816.4401 | 1264114.3179 | 2682814.9322 | 1264115.4977 | 2682813.4115 | 1264117.5891
7 | 2682813.4115 | 1264117.5891 | 2682797.5866 | 1264114.2871
8 | 2682818.0773 | 1264113.0509 | 2682796.6765 | 1264104.022 | 2682790.7314 | 1264096.6441 | 2682794.4249 | 1264088.6107
9 | 2682818.0773 | 1264113.0509 | 2682830.8267 | 1264121.3137
10 | 2682776.6662 | 1264111.8702 | 2682788.7325 | 1264112.4396 | 2682797.5866 | 1264114.2871
11 | 2682784.4387 | 1264099.0245 | 2682782.4604 | 1264101.521 | 2682779.0852 | 1264106.4109 | 2682776.6662 | 1264111.8702
12 | 2682758.1964 | 1264117.8275 | 2682760.2207 | 1264118.5008 | 2682762.5598 | 1264119.2786 | 2682765.1237 | 1264120.1485 | 2682766.3006 | 1264120.5542 | 2682765.2803 | 1264122.9529 | 2682770.4488 | 1264126.0833 | 2682776.6662 | 1264111.8702
13 | 2682784.4387 | 1264099.0245 | 2682777.9814 | 1264094.531
14 | 2682758.1964 | 1264117.8275 | 2682764.7394 | 1264097.0361 | 2682766.5082 | 1264094.4366 | 2682769.1992 | 1264093.7626 | 2682775.6413 | 1264067.1098
15 | 2682851.2341 | 1264113.082 | 2682853.9807 | 1264108.9728 | 2682857.9943 | 1264101.5343 | 2682865.9658 | 1264083.6431
16 | 2682851.2341 | 1264113.082 | 2682853.8828 | 1264114.8872 | 2682854.8453 | 1264115.5345 | 2682858.2854 | 1264116.2277 | 2682866.5623 | 1264113.0857 | 2682869.2794 | 1264112.1563 | 2682892.1388 | 1264145.5362 | 2682890.4209 | 1264146.6464 | 2682889.471 | 1264147.2446 | 2682879.8512 | 1264153.2256 | 2682881.6138 | 1264155.908 | 2682893.373 | 1264148.8339 | 2682891.7014 | 1264146.1083 | 2682891.9826 | 1264143.2433
17 | 2682851.2341 | 1264113.082 | 2682848.7285 | 1264111.2788 | 2682847.7051 | 1264110.6751
18 | 2682865.9658 | 1264083.6431 | 2682866.2047 | 1264083.0533
19 | 2682865.9658 | 1264083.6431 | 2682871.1234 | 1264085.4056 | 2682873.4089 | 1264086.2494
20 | 2682891.9826 | 1264143.2433 | 2682894.1729 | 1264144.4305 | 2682896.4769 | 1264145.03 | 2682898.9251 | 1264145.0198 | 2682901.1409 | 1264144.3837 | 2682904.4758 | 1264142.3733 | 2682905.56 | 1264141.3322 | 2682906.299 | 1264140.1972 | 2682906.749 | 1264138.7246 | 2682906.6844 | 1264137.4226 | 2682906.0315 | 1264136.1792 | 2682905.0192 | 1264135.3199
21 | 2682871.6822 | 1264131.4941 | 2682875.793 | 1264132.1633 | 2682879.8508 | 1264133.9216 | 2682883.9294 | 1264136.3473 | 2682891.9826 | 1264143.2433
22 | 2682830.8267 | 1264121.3137 | 2682833.0974 | 1264119.9889 | 2682835.3758 | 1264118.6531 | 2682838.0007 | 1264117.8559 | 2682841.5323 | 1264116.3153 | 2682844.507 | 1264114.2109 | 2682847.7051 | 1264110.6751
23 | 2682777.7162 | 1264055.1601 | 2682776.6432 | 1264062.9649 | 2682775.6413 | 1264067.1098
24 | 2682873.4089 | 1264086.2494 | 2682888.1059 | 1264091.2457
25 | 2682913.4251 | 1264080.0276 | 2682906.7762 | 1264097.5927 | 2682888.1059 | 1264091.2457
26 | 2683038.8375 | 1264052.788 | 2683046.5624 | 1264046.0579 | 2683060.7457 | 1264032.6688 | 2683063.829 | 1264029.2761 | 2683063.2949 | 1264026.0104 | 2683061.7426 | 1264022.8417 | 2683063.9455 | 1264019.9148 | 2683040.1728 | 1264001.7111
27 | 2683040.1728 | 1264001.7111 | 2683038.794 | 1263998.5226 | 2683038.0309 | 1263994.3975 | 2683035.0234 | 1263988.6508 | 2683025.1092 | 1263982.3177 | 2683015.5236 | 1263980.7877
28 | 2683038.8375 | 1264052.788 | 2683036.2506 | 1264054.6309 | 2683025.84 | 1264059.5108 | 2683015.7781 | 1264061.5601 | 2683003.8111 | 1264061.6484
29 | 2682846.0345 | 1264154.6196 | 2682843.9371 | 1264161.3065 | 2682846.4076 | 1264163.4651 | 2682848.2775 | 1264166.0155 | 2682859.8243 | 1264182.6792 | 2682885.4686 | 1264166.2368 | 2682915.3992 | 1264148.1644 | 2682911.9583 | 1264159.8809 | 2682934.0774 | 1264149.9054 | 2682939.0759 | 1264153.3337 | 2682953.849 | 1264180.529 | 2682963.2867 | 1264198.7868 | 2682970.0283 | 1264206.2762 | 2682938.71 | 1264219.1136
30 | 2682846.0345 | 1264154.6196 | 2682849.8652 | 1264141.9522 | 2682851.1565 | 1264139.5684 | 2682853.0922 | 1264137.4272 | 2682856.0951 | 1264135.5673
31 | 2682938.71 | 1264219.1136 | 2682911.9473 | 1264186.4349 | 2682913.9858 | 1264185.5517 | 2682933.762 | 1264176.887
32 | 2682871.6822 | 1264131.4941 | 2682867.4951 | 1264131.4354 | 2682863.6758 | 1264132.0045 | 2682859.0264 | 1264133.7519 | 2682856.0951 | 1264135.5673
33 | 2683000.7269 | 1264061.6711 | 2683003.8111 | 1264061.6484
34 | 2683000.7269 | 1264061.6711 | 2682976.9812 | 1264058.1685
35 | 2682976.9812 | 1264058.1685 | 2682971.4817 | 1264057.588
36 | 2682961.0481 | 1264024.5186 | 2682951.7373 | 1264033.31
37 | 2682961.0481 | 1264024.5186 | 2682958.7182 | 1264011.2755 | 2682958.8561 | 1264001.6781
38 | 2682946.5265 | 1264053.9713 | 2682947.3888 | 1264048.8794 | 2682949.8267 | 1264035.1139 | 2682951.7373 | 1264033.31
39 | 2682885.324 | 1264035.8435 | 2682903.6642 | 1264041.2742
40 | 2682885.324 | 1264035.8435 | 2682894.7562 | 1264000.826
41 | 2682864.0244 | 1263988.4019 | 2682862.0023 | 1264006.4785
42 | 2682849.7643 | 1264038.4695 | 2682845.3756 | 1264047.4434
43 | 2682828.819 | 1264081.2987 | 2682809.9355 | 1264074.3065 | 2682796.6747 | 1264083.7171 | 2682794.4249 | 1264088.6107
44 | 2682946.5265 | 1264053.9713 | 2682969.0839 | 1264057.3348 | 2682971.4817 | 1264057.588
45 | 2682946.5265 | 1264053.9713 | 2682937.6751 | 1264051.3451
46 | 2682809.9355 | 1264074.3065 | 2682800.0307 | 1264081.3355
47 | 2682828.819 | 1264081.2987 | 2682809.9355 | 1264074.3065 | 2682809.9355 | 1264074.3065
48 | 2682828.819 | 1264081.2987 | 2682838.427 | 1264061.6511
49 | 2682838.427 | 1264061.6511 | 2682845.3756 | 1264047.4434
50 | 2682838.427 | 1264061.6511 | 2682811.4761 | 1264048.5013
51 | 2682904.6423 | 1264041.5638 | 2682903.6642 | 1264041.2742
52 | 2682894.7562 | 1264000.826 | 2682913.6469 | 1264006.0717
53 | 2682894.7562 | 1264000.826 | 2682897.253 | 1263991.2379
54 | 2682866.9057 | 1263965.5858 | 2682865.8247 | 1263972.3093 | 2682864.0244 | 1263988.4019
55 | 2682897.253 | 1263991.2379 | 2682901.5074 | 1263974.9003 | 2682904.0732 | 1263967.8546
56 | 2682913.6469 | 1264006.0717 | 2682920.5672 | 1264007.9935 | 2682924.1555 | 1263994.9216
57 | 2682925.6239 | 1263989.5721 | 2682924.1555 | 1263994.9216
58 | 2682937.6751 | 1264051.3451 | 2682904.6423 | 1264041.5638
59 | 2682866.9057 | 1263965.5858 | 2682867.9788 | 1263961.8182
60 | 2682937.6751 | 1264051.3451 | 2682928.6547 | 1264063.9841

## bus_geodata
| x | y | coords
0 | 2682818.9599 | 1263981.2106
1 | 2682823.2521 | 1263984.8719
2 | 2682848.3222 | 1264005.6421
3 | 2682860.9934 | 1264015.4977
4 | 2682813.4115 | 1264117.5891
5 | 2682818.0773 | 1264113.0509
6 | 2682797.5866 | 1264114.2871
7 | 2682776.6662 | 1264111.8702
8 | 2682784.4387 | 1264099.0245
9 | 2682758.1964 | 1264117.8275
10 | 2682851.2341 | 1264113.082
11 | 2682865.9658 | 1264083.6431
12 | 2682891.9826 | 1264143.2433
13 | 2682847.7051 | 1264110.6751
14 | 2682830.8267 | 1264121.3137
15 | 2682775.6413 | 1264067.1098
16 | 2682873.4089 | 1264086.2494
17 | 2682888.1059 | 1264091.2457
18 | 2683040.1728 | 1264001.7111
19 | 2683038.8375 | 1264052.788
20 | 2683015.5236 | 1263980.7877
21 | 2682846.0345 | 1264154.6196
22 | 2682938.71 | 1264219.1136
23 | 2682856.0951 | 1264135.5673
24 | 2682933.762 | 1264176.887
25 | 2682866.2047 | 1264083.0533
26 | 2683003.8111 | 1264061.6484
27 | 2682905.0192 | 1264135.3199
28 | 2682871.6822 | 1264131.4941
29 | 2683000.7269 | 1264061.6711
30 | 2682976.9812 | 1264058.1685
31 | 2682961.0481 | 1264024.5186
32 | 2682951.7373 | 1264033.31
33 | 2682958.8561 | 1264001.6781
34 | 2682885.324 | 1264035.8435
35 | 2682862.0023 | 1264006.4785
36 | 2682849.7643 | 1264038.4695
37 | 2682777.7162 | 1264055.1601
38 | 2682794.4249 | 1264088.6107
39 | 2682777.9814 | 1264094.531
40 | 2682913.4251 | 1264080.0276
41 | 2682971.4817 | 1264057.588
42 | 2682946.5265 | 1264053.9713
43 | 2682809.9355 | 1264074.3065
44 | 2682800.0307 | 1264081.3355
45 | 2682828.819 | 1264081.2987
46 | 2682838.427 | 1264061.6511
47 | 2682845.3756 | 1264047.4434
48 | 2682811.4761 | 1264048.5013
49 | 2682903.6642 | 1264041.2742
50 | 2682894.7562 | 1264000.826
51 | 2682864.0244 | 1263988.4019
52 | 2682897.253 | 1263991.2379
53 | 2682904.0732 | 1263967.8546
54 | 2682913.6469 | 1264006.0717
55 | 2682924.1555 | 1263994.9216
56 | 2682925.6239 | 1263989.5721
57 | 2682904.6423 | 1264041.5638
58 | 2682867.9788 | 1263961.8182
59 | 2682866.9057 | 1263965.5858
60 | 2682937.6751 | 1264051.3451
61 | 2682928.6547 | 1264063.9841
62 | 2682860.9934 | 1264015.4977

## line_std_types
| c_nf_per_km | r_ohm_per_km | x_ohm_per_km | max_i_ka | type | q_mm2 | alpha | voltage_rating
NAYY 4x50 SE | 210 | 0.642 | 0.083 | 0.142 | cs | 50 | 0.00403 | LV
NAYY 4x120 SE | 264 | 0.225 | 0.08 | 0.242 | cs | 120 | 0.00403 | LV
NAYY 4x150 SE | 261 | 0.208 | 0.08 | 0.27 | cs | 150 | 0.00403 | LV
NA2XS2Y 1x95 RM/25 12/20 kV | 216 | 0.313 | 0.132 | 0.252 | cs | 95 | 0.00403 | MV
NA2XS2Y 1x185 RM/25 12/20 kV | 273 | 0.161 | 0.117 | 0.362 | cs | 185 | 0.00403 | MV
NA2XS2Y 1x240 RM/25 12/20 kV | 304 | 0.122 | 0.112 | 0.421 | cs | 240 | 0.00403 | MV
NA2XS2Y 1x95 RM/25 6/10 kV | 315 | 0.313 | 0.123 | 0.249 | cs | 95 | 0.00403 | MV
NA2XS2Y 1x185 RM/25 6/10 kV | 406 | 0.161 | 0.11 | 0.358 | cs | 185 | 0.00403 | MV
NA2XS2Y 1x240 RM/25 6/10 kV | 456 | 0.122 | 0.105 | 0.416 | cs | 240 | 0.00403 | MV
NA2XS2Y 1x150 RM/25 12/20 kV | 250 | 0.206 | 0.116 | 0.319 | cs | 150 | 0.00403 | MV
NA2XS2Y 1x120 RM/25 12/20 kV | 230 | 0.253 | 0.119 | 0.283 | cs | 120 | 0.00403 | MV
NA2XS2Y 1x70 RM/25 12/20 kV | 190 | 0.443 | 0.132 | 0.22 | cs | 70 | 0.00403 | MV
NA2XS2Y 1x150 RM/25 6/10 kV | 360 | 0.206 | 0.11 | 0.315 | cs | 150 | 0.00403 | MV
NA2XS2Y 1x120 RM/25 6/10 kV | 340 | 0.253 | 0.113 | 0.28 | cs | 120 | 0.00403 | MV
NA2XS2Y 1x70 RM/25 6/10 kV | 280 | 0.443 | 0.123 | 0.217 | cs | 70 | 0.00403 | MV
N2XS(FL)2Y 1x120 RM/35 64/110 kV | 112 | 0.153 | 0.166 | 0.366 | cs | 120 | 0.00393 | HV
N2XS(FL)2Y 1x185 RM/35 64/110 kV | 125 | 0.099 | 0.156 | 0.457 | cs | 185 | 0.00393 | HV
N2XS(FL)2Y 1x240 RM/35 64/110 kV | 135 | 0.075 | 0.149 | 0.526 | cs | 240 | 0.00393 | HV
N2XS(FL)2Y 1x300 RM/35 64/110 kV | 144 | 0.06 | 0.144 | 0.588 | cs | 300 | 0.00393 | HV
15-AL1/3-ST1A 0.4 | 11 | 1.8769 | 0.35 | 0.105 | ol | 16 | 0.00403 | LV
24-AL1/4-ST1A 0.4 | 11.25 | 1.2012 | 0.335 | 0.14 | ol | 24 | 0.00403 | LV
48-AL1/8-ST1A 0.4 | 12.2 | 0.5939 | 0.3 | 0.21 | ol | 48 | 0.00403 | LV
94-AL1/15-ST1A 0.4 | 13.2 | 0.306 | 0.29 | 0.35 | ol | 94 | 0.00403 | LV
34-AL1/6-ST1A 10.0 | 9.7 | 0.8342 | 0.36 | 0.17 | ol | 34 | 0.00403 | MV
48-AL1/8-ST1A 10.0 | 10.1 | 0.5939 | 0.35 | 0.21 | ol | 48 | 0.00403 | MV
70-AL1/11-ST1A 10.0 | 10.4 | 0.4132 | 0.339 | 0.29 | ol | 70 | 0.00403 | MV
94-AL1/15-ST1A 10.0 | 10.75 | 0.306 | 0.33 | 0.35 | ol | 94 | 0.00403 | MV
122-AL1/20-ST1A 10.0 | 11.1 | 0.2376 | 0.323 | 0.41 | ol | 122 | 0.00403 | MV
149-AL1/24-ST1A 10.0 | 11.25 | 0.194 | 0.315 | 0.47 | ol | 149 | 0.00403 | MV
34-AL1/6-ST1A 20.0 | 9.15 | 0.8342 | 0.382 | 0.17 | ol | 34 | 0.00403 | MV
48-AL1/8-ST1A 20.0 | 9.5 | 0.5939 | 0.372 | 0.21 | ol | 48 | 0.00403 | MV
70-AL1/11-ST1A 20.0 | 9.7 | 0.4132 | 0.36 | 0.29 | ol | 70 | 0.00403 | MV
94-AL1/15-ST1A 20.0 | 10 | 0.306 | 0.35 | 0.35 | ol | 94 | 0.00403 | MV
122-AL1/20-ST1A 20.0 | 10.3 | 0.2376 | 0.344 | 0.41 | ol | 122 | 0.00403 | MV
149-AL1/24-ST1A 20.0 | 10.5 | 0.194 | 0.337 | 0.47 | ol | 149 | 0.00403 | MV
184-AL1/30-ST1A 20.0 | 10.75 | 0.1571 | 0.33 | 0.535 | ol | 184 | 0.00403 | MV
243-AL1/39-ST1A 20.0 | 11 | 0.1188 | 0.32 | 0.645 | ol | 243 | 0.00403 | MV
48-AL1/8-ST1A 110.0 | 8 | 0.5939 | 0.46 | 0.21 | ol | 48 | 0.00403 | HV
70-AL1/11-ST1A 110.0 | 8.4 | 0.4132 | 0.45 | 0.29 | ol | 70 | 0.00403 | HV
94-AL1/15-ST1A 110.0 | 8.65 | 0.306 | 0.44 | 0.35 | ol | 94 | 0.00403 | HV
122-AL1/20-ST1A 110.0 | 8.5 | 0.2376 | 0.43 | 0.41 | ol | 122 | 0.00403 | HV
149-AL1/24-ST1A 110.0 | 8.75 | 0.194 | 0.41 | 0.47 | ol | 149 | 0.00403 | HV
184-AL1/30-ST1A 110.0 | 8.8 | 0.1571 | 0.4 | 0.535 | ol | 184 | 0.00403 | HV
243-AL1/39-ST1A 110.0 | 9 | 0.1188 | 0.39 | 0.645 | ol | 243 | 0.00403 | HV
305-AL1/39-ST1A 110.0 | 9.2 | 0.0949 | 0.38 | 0.74 | ol | 305 | 0.00403 | HV
490-AL1/64-ST1A 110.0 | 9.75 | 0.059 | 0.37 | 0.96 | ol | 490 | 0.00403 | HV
679-AL1/86-ST1A 110.0 | 9.95 | 0.042 | 0.36 | 1.15 | ol | 679 | 0.00403 | HV
490-AL1/64-ST1A 220.0 | 10 | 0.059 | 0.285 | 0.96 | ol | 490 | 0.00403 | HV
679-AL1/86-ST1A 220.0 | 11.7 | 0.042 | 0.275 | 1.15 | ol | 679 | 0.00403 | HV
490-AL1/64-ST1A 380.0 | 11 | 0.059 | 0.253 | 0.96 | ol | 490 | 0.00403 | HV
679-AL1/86-ST1A 380.0 | 14.6 | 0.042 | 0.25 | 1.15 | ol | 679 | 0.00403 | HV

## trafo_std_types
| i0_percent | pfe_kw | vkr_percent | sn_mva | vn_lv_kv | vn_hv_kv | vk_percent | shift_degree | vector_group | tap_side | tap_neutral | tap_min | tap_max | tap_step_degree | tap_step_percent | tap_phase_shifter
160 MVA 380/110 kV | 0.06 | 60 | 0.25 | 160 | 110 | 380 | 12.2 | 0 | Yy0 | hv | 0 | -9 | 9 | 0 | 1.5 | FALSE
100 MVA 220/110 kV | 0.06 | 55 | 0.26 | 100 | 110 | 220 | 12 | 0 | Yy0 | hv | 0 | -9 | 9 | 0 | 1.5 | FALSE
63 MVA 110/20 kV | 0.04 | 22 | 0.32 | 63 | 20 | 110 | 18 | 150 | YNd5 | hv | 0 | -9 | 9 | 0 | 1.5 | FALSE
40 MVA 110/20 kV | 0.05 | 18 | 0.34 | 40 | 20 | 110 | 16.2 | 150 | YNd5 | hv | 0 | -9 | 9 | 0 | 1.5 | FALSE
25 MVA 110/20 kV | 0.07 | 14 | 0.41 | 25 | 20 | 110 | 12 | 150 | YNd5 | hv | 0 | -9 | 9 | 0 | 1.5 | FALSE
63 MVA 110/10 kV | 0.04 | 22 | 0.32 | 63 | 10 | 110 | 18 | 150 | YNd5 | hv | 0 | -9 | 9 | 0 | 1.5 | FALSE
40 MVA 110/10 kV | 0.05 | 18 | 0.34 | 40 | 10 | 110 | 16.2 | 150 | YNd5 | hv | 0 | -9 | 9 | 0 | 1.5 | FALSE
25 MVA 110/10 kV | 0.07 | 14 | 0.41 | 25 | 10 | 110 | 12 | 150 | YNd5 | hv | 0 | -9 | 9 | 0 | 1.5 | FALSE
0.25 MVA 20/0.4 kV | 0.32 | 0.8 | 1.44 | 0.25 | 0.4 | 20 | 6 | 150 | Yzn5 | hv | 0 | -2 | 2 | 0 | 2.5 | FALSE
0.4 MVA 20/0.4 kV | 0.3375 | 1.35 | 1.425 | 0.4 | 0.4 | 20 | 6 | 150 | Dyn5 | hv | 0 | -2 | 2 | 0 | 2.5 | FALSE
0.63 MVA 20/0.4 kV | 0.2619 | 1.65 | 1.206 | 0.63 | 0.4 | 20 | 6 | 150 | Dyn5 | hv | 0 | -2 | 2 | 0 | 2.5 | FALSE
0.25 MVA 10/0.4 kV | 0.24 | 0.6 | 1.2 | 0.25 | 0.4 | 10 | 4 | 150 | Dyn5 | hv | 0 | -2 | 2 | 0 | 2.5 | FALSE
0.4 MVA 10/0.4 kV | 0.2375 | 0.95 | 1.325 | 0.4 | 0.4 | 10 | 4 | 150 | Dyn5 | hv | 0 | -2 | 2 | 0 | 2.5 | FALSE
0.63 MVA 10/0.4 kV | 0.1873 | 1.18 | 1.0794 | 0.63 | 0.4 | 10 | 4 | 150 | Dyn5 | hv | 0 | -2 | 2 | 0 | 2.5 | FALSE

## trafo3w_std_types
| sn_hv_mva | sn_mv_mva | sn_lv_mva | vn_hv_kv | vn_mv_kv | vn_lv_kv | vk_hv_percent | vk_mv_percent | vk_lv_percent | vkr_hv_percent | vkr_mv_percent | vkr_lv_percent | pfe_kw | i0_percent | shift_mv_degree | shift_lv_degree | vector_group | tap_side | tap_neutral | tap_min | tap_max | tap_step_percent
63/25/38 MVA 110/20/10 kV | 63 | 25 | 38 | 110 | 20 | 10 | 10.4 | 10.4 | 10.4 | 0.28 | 0.32 | 0.35 | 35 | 0.89 | 0 | 0 | YN0yn0yn0 | hv | 0 | -10 | 10 | 1.2
63/25/38 MVA 110/10/10 kV | 63 | 25 | 38 | 110 | 10 | 10 | 10.4 | 10.4 | 10.4 | 0.28 | 0.32 | 0.35 | 35 | 0.89 | 0 | 0 | YN0yn0yn0 | hv | 0 | -10 | 10 | 1.2

## fuse_std_types
| fuse_type | i_rated_a | t_avg | t_min | t_total | x_avg | x_min | x_total
HV 100A | HV 100A | 100 | 0 | [10.0, 3.64, 0.854, 0.281, 0.1, 0.0531, 0.022, 0.01] | [10.0, 4.267, 1.21, 0.403, 0.1, 0.058, 0.022, 0.01] | 0 | [300.0, 350.0, 450.0, 550.0, 700.0, 850.0, 1200.0, 1752.0] | [600.0, 700.0, 900.0, 1150.0, 1665.0, 2000.0, 3000.0, 4313.0]
HV 10A | HV 10A | 10 | 0 | [10.0, 1675.0, 0.344, 0.156, 0.1, 0.0417, 0.0171, 0.01] | [10.0, 1.3, 0.3, 0.155, 0.1, 0.0555, 0.023, 0.01] | 0 | [30.0, 32.0, 35.0, 37.0, 39.0, 50.0, 70.0, 88.0] | [60.0, 70.0, 80.0, 87.0, 94.0, 110.0, 150.0, 216.0]
HV 125A | HV 125A | 125 | 0 | [10.0, 1.82, 0.344, 0.1, 0.0467, 0.0269, 0.01] | [10.0, 2.478, 0.426, 0.1, 0.0427, 0.0211, 0.01] | 0 | [375.0, 500.0, 700.0, 925.0, 1200.0, 1500.0, 2341.0] | [750.0, 1000.0, 1500.0, 2200.0, 3000.0, 4000.0, 5765.0]
HV 160A | HV 160A | 160 | 0 | [10.0, 4.15, 1.03, 0.198, 0.1, 0.051, 0.0172, 0.01] | [10.0, 2.3, 0.734, 0.274, 0.1, 0.046, 0.0177, 0.01] | 0 | [480.0, 550.0, 700.0, 1000.0, 1260.0, 1600.0, 2500.0, 3227.0] | [960.0, 1300.0, 1700.0, 2200.0, 2996.0, 4000.0, 6000.0, 7946.0]
HV 16A | HV 16A | 16 | 0 | [10.0, 0.352, 0.164, 0.1, 0.0649, 0.0342, 0.01] | [10.0, 2.34, 0.722, 0.181, 0.1, 0.055, 0.0296, 0.01] | 0 | [48.0, 60.0, 65.0, 71.0, 80.0, 100.0, 162.0] | [96.0, 110.0, 125.0, 150.0, 168.0, 200.0, 250.0, 398.0]
HV 200A | HV 200A | 200 | 0 | [10.0, 4.267, 1.21, 0.403, 0.1, 0.058, 0.022, 0.01] | [10.0, 3.73, 1.654, 0.328, 0.1, 0.0531, 0.019, 0.01] | 0 | [600.0, 700.0, 900.0, 1150.0, 1665.0, 2000.0, 3000.0, 4313.0] | [1200.0, 1500.0, 1800.0, 2700.0, 3960.0, 5000.0, 7500.0, 10620.0]
HV 20A | HV 20A | 20 | 0 | [10.0, 1.3, 0.3, 0.155, 0.1, 0.0555, 0.023, 0.01] | [10.0, 1.3, 0.161, 0.1, 0.0611, 0.0399, 0.0141, 0.01] | 0 | [60.0, 70.0, 80.0, 87.0, 94.0, 110.0, 150.0, 216.0] | [120.0, 150.0, 200.0, 223.0, 260.0, 300.0, 450.0, 532.0]
HV 25A | HV 25A | 25 | 0 | [10.0, 2.512, 0.833, 0.299, 0.1, 0.0372, 0.0223, 0.01] | [10.0, 3.125, 0.597, 0.198, 0.1, 0.0378, 0.022, 0.01] | 0 | [75.0, 82.0, 90.0, 100.0, 124.0, 170.0, 200.0, 289.0] | [150.0, 170.0, 210.0, 250.0, 294.0, 400.0, 500.0, 711.0]
HV 31.5A | HV 31.5A | 31.5 | 0 | [10.0, 2.34, 0.722, 0.181, 0.1, 0.055, 0.0296, 0.01] | [10.0, 2.84, 0.368, 0.164, 0.1, 0.0621, 0.0378, 0.0195, 0.01] | 0 | [95.0, 110.0, 125.0, 150.0, 165.0, 200.0, 250.0, 390.0] | [189.0, 220.0, 300.0, 350.0, 393.0, 450.0, 530.0, 700.0, 960.0]
HV 40A | HV 40A | 40 | 0 | [10.0, 1.3, 0.161, 0.1, 0.0611, 0.0399, 0.0141, 0.01] | [10.0, 2.05, 0.369, 0.198, 0.1, 0.051, 0.0298, 0.01] | 0 | [120.0, 150.0, 200.0, 223.0, 260.0, 300.0, 450.0, 532.0] | [240.0, 300.0, 400.0, 450.0, 530.0, 650.0, 800.0, 1311.0]
HV 50A | HV 50A | 50 | 0 | [10.0, 3.215, 0.597, 0.198, 0.1, 0.0378, 0.022, 0.01] | [10.0, 3.64, 0.854, 0.281, 0.1, 0.0531, 0.022, 0.01] | 0 | [150.0, 170.0, 210.0, 250.0, 294.0, 400.0, 500.0, 711.0] | [300.0, 350.0, 450.0, 550.0, 700.0, 850.0, 1200.0, 1752.0]
HV 6.3A | HV 6.3A | 6.3 | 0 | [10.0, 1.39, 0.344, 0.168, 0.1, 0.056, 0.0263, 0.01] | [10.0, 1.711, 0.516, 0.198, 0.1, 0.0634, 0.0303, 0.01] | 0 | [19.0, 19.5, 20.4, 20.8, 22.0, 25.0, 32.0, 48.0] | [38.0, 40.0, 43.0, 48.0, 53.0, 60.0, 75.0, 118.0]
HV 63A | HV 63A | 63 | 0 | [10.0, 2.84, 0.368, 0.164, 0.1, 0.0621, 0.0378, 0.0195, 0.01] | [10.0, 1.82, 0.344, 0.1, 0.0467, 0.0269, 0.01] | 0 | [189.0, 220.0, 300.0, 350.0, 393.0, 450.0, 530.0, 700.0, 961.0] | [378.0, 500.0, 700.0, 934.0, 1200.0, 1500.0, 2366.0]
HV 80A | HV 80A | 80 | 0 | [10.0, 2.05, 0.369, 0.198, 0.1, 0.051, 0.0298, 0.01] | [10.0, 4.15, 1.03, 0.198, 0.1, 0.051, 0.0172, 0.01] | 0 | [240.0, 300.0, 400.0, 450.0, 530.0, 650.0, 800.0, 1311.0] | [480.0, 550.0, 700.0, 1000.0, 1260.0, 1600.0, 2500.0, 3227.0]
Siemens NH-1-100 | Siemens NH-1-100 | 100 | [5400.0, 2000.0, 400.0, 20.0, 1.0, 0.2, 0.012, 0.004] | 0 | 0 | [150.0, 190.0, 250.0, 430.0, 900.0, 1250.0, 2700.0, 3600.0] | 0 | 0
Siemens NH-1-125 | Siemens NH-1-125 | 125 | [4800.0, 120.0, 7.0, 0.1, 0.004] | 0 | 0 | [180.0, 400.0, 740.0, 2000.0, 4250.0] | 0 | 0
Siemens NH-1-16 | Siemens NH-1-16 | 16 | [4000.0, 400.0, 2.0, 0.1, 0.04, 0.01] | 0 | 0 | [26.0, 35.0, 75.0, 150.0, 200.0, 300.0] | 0 | 0
Siemens NH-1-160 | Siemens NH-1-160 | 160 | [4800.0, 120.0, 7.0, 0.1, 0.004] | 0 | 0 | [210.0, 500.0, 900.0, 2300.0, 5000.0] | 0 | 0
Siemens NH-1-25 | Siemens NH-1-25 | 25 | [4000.0, 1000.0, 10.0, 0.2, 0.02, 0.01] | 0 | 0 | [40.0, 50.0, 100.0, 210.0, 400.0, 500.0] | 0 | 0
Siemens NH-1-50 | Siemens NH-1-50 | 50 | [4000.0, 40.0, 4.0, 1.0, 0.02, 0.01] | 0 | 0 | [86.0, 200.0, 300.0, 400.0, 1000.0, 1280.0] | 0 | 0
Siemens NH-1-63 | Siemens NH-1-63 | 63 | [4000.0, 100.0, 10.0, 2.0, 0.04, 0.01] | 0 | 0 | [100.0, 200.0, 300.0, 400.0, 1000.0, 1500.0] | 0 | 0
Siemens NH-1-80 | Siemens NH-1-80 | 80 | [4800.0, 120.0, 7.0, 0.1, 0.01] | 0 | 0 | [150.58, 250.0, 450.0, 1150.0, 2470.0] | 0 | 0
Siemens NH-2-1000 | Siemens NH-2-1000 | 1000 | [4800.0, 120.0, 7.0, 0.1, 0.004] | 0 | 0 | [1900.0, 3500.0, 8400.0, 24000.0, 52000.0] | 0 | 0
Siemens NH-2-200 | Siemens NH-2-200 | 200 | [4800.0, 120.0, 7.0, 0.1, 0.004] | 0 | 0 | [280.0, 650.0, 1200.0, 3000.0, 7000.0] | 0 | 0
Siemens NH-2-224 | Siemens NH-2-224 | 224 | [4800.0, 120.0, 7.0, 0.2, 0.04, 0.004] | 0 | 0 | [400.0, 750.0, 1453.0, 3025.0, 4315.0, 7600.0] | 0 | 0
Siemens NH-2-250 | Siemens NH-2-250 | 250 | [4800.0, 120.0, 7.0, 0.1, 0.004] | 0 | 0 | [450.0, 800.0, 1650.0, 4000.0, 8500.0] | 0 | 0
Siemens NH-2-315 | Siemens NH-2-315 | 315 | [4800.0, 120.0, 7.0, 0.1, 0.004] | 0 | 0 | [550.0, 920.0, 1900.0, 5000.0, 11000.0] | 0 | 0
Siemens NH-2-355 | Siemens NH-2-355 | 355 | [4800.0, 120.0, 6.0, 0.1, 0.004] | 0 | 0 | [650.0, 1116.27, 2350.0, 5840.0, 12790.0] | 0 | 0
Siemens NH-2-400 | Siemens NH-2-400 | 400 | [4800.0, 120.0, 7.0, 0.1, 0.004] | 0 | 0 | [720.0, 1350.0, 2800.0, 6500.0, 15000.0] | 0 | 0
Siemens NH-2-425 | Siemens NH-2-425 | 425 | [4800.0, 120.0, 7.0, 0.1, 0.004] | 0 | 0 | [850.0, 1500.0, 3050.0, 7500.0, 16500.0] | 0 | 0
Siemens NH-2-630 | Siemens NH-2-630 | 630 | [4800.0, 120.0, 7.0, 0.1, 0.004] | 0 | 0 | [1200.0, 2000.0, 4800.0, 12000.0, 26000.0] | 0 | 0

## dtypes
| element | column | dtype
0 | bus | name | object
1 | bus | vn_kv | float64
2 | bus | type | object
3 | bus | zone | object
4 | bus | in_service | bool
5 | load | name | object
6 | load | bus | uint32
7 | load | p_mw | float64
8 | load | q_mvar | float64
9 | load | const_z_percent | float64
10 | load | const_i_percent | float64
11 | load | sn_mva | float64
12 | load | scaling | float64
13 | load | in_service | bool
14 | load | type | object
15 | ext_grid | name | object
16 | ext_grid | bus | uint32
17 | ext_grid | vm_pu | float64
18 | ext_grid | va_degree | float64
19 | ext_grid | slack_weight | float64
20 | ext_grid | in_service | bool
21 | line | name | object
22 | line | std_type | object
23 | line | from_bus | uint32
24 | line | to_bus | uint32
25 | line | length_km | float64
26 | line | r_ohm_per_km | float64
27 | line | x_ohm_per_km | float64
28 | line | c_nf_per_km | float64
29 | line | g_us_per_km | float64
30 | line | max_i_ka | float64
31 | line | df | float64
32 | line | parallel | uint32
33 | line | type | object
34 | line | in_service | bool
35 | trafo | name | object
36 | trafo | std_type | object
37 | trafo | hv_bus | uint32
38 | trafo | lv_bus | uint32
39 | trafo | sn_mva | float64
40 | trafo | vn_hv_kv | float64
41 | trafo | vn_lv_kv | float64
42 | trafo | vk_percent | float64
43 | trafo | vkr_percent | float64
44 | trafo | pfe_kw | float64
45 | trafo | i0_percent | float64
46 | trafo | shift_degree | float64
47 | trafo | tap_side | object
48 | trafo | tap_neutral | int32
49 | trafo | tap_min | int32
50 | trafo | tap_max | int32
51 | trafo | tap_step_percent | float64
52 | trafo | tap_step_degree | float64
53 | trafo | tap_pos | int32
54 | trafo | tap_phase_shifter | bool
55 | trafo | parallel | uint32
56 | trafo | df | float64
57 | trafo | in_service | bool
58 | line_geodata | coords | object
59 | bus_geodata | x | float64
60 | bus_geodata | y | float64
61 | bus_geodata | coords | object

## parameters
| version | format_version | converged | OPF_converged | name | f_hz | sn_mva
0 | 2.14.6 | 2.14.0 | FALSE | FALSE |  | 50 | 1