## bus
| name | vn_kv | type | zone | in_service
0 | bus_LV_53-27_0_5_node_0 | 0.4 | n |  | TRUE
1 | bus_LV_53-27_0_5_node_1 | 0.4 | n |  | TRUE
2 | bus_LV_53-27_0_5_node_3 | 0.4 | n |  | TRUE
3 | bus_LV_53-27_0_5_node_10 | 0.4 | n |  | TRUE
4 | bus_LV_53-27_0_5_node_6 | 0.4 | n |  | TRUE
5 | bus_LV_53-27_0_5_node_25 | 0.4 | n |  | TRUE
6 | bus_LV_53-27_0_5_node_26 | 0.4 | n |  | TRUE
7 | bus_LV_53-27_0_5_node_24 | 0.4 | n |  | TRUE
8 | bus_LV_53-27_0_5_node_7 | 0.4 | n |  | TRUE
9 | bus_LV_53-27_0_5_node_9 | 0.4 | n |  | TRUE
10 | bus_LV_53-27_0_5_node_64 | 0.4 | n |  | TRUE
11 | bus_LV_53-27_0_5_node_8 | 0.4 | n |  | TRUE
12 | bus_LV_53-27_0_5_node_11 | 0.4 | n |  | TRUE
13 | bus_LV_53-27_0_5_node_49 | 0.4 | n |  | TRUE
14 | bus_LV_53-27_0_5_node_61 | 0.4 | n |  | TRUE
15 | bus_LV_53-27_0_5_node_41 | 0.4 | n |  | TRUE
16 | bus_LV_53-27_0_5_node_60 | 0.4 | n |  | TRUE
17 | bus_LV_53-27_0_5_node_16 | 0.4 | n |  | TRUE
18 | bus_LV_53-27_0_5_node_18 | 0.4 | n |  | TRUE
19 | bus_LV_53-27_0_5_node_65 | 0.4 | n |  | TRUE
20 | bus_LV_53-27_0_5_node_20 | 0.4 | n |  | TRUE
21 | bus_LV_53-27_0_5_node_17 | 0.4 | n |  | TRUE
22 | bus_LV_53-27_0_5_node_81 | 0.4 | n |  | TRUE
23 | bus_LV_53-27_0_5_node_67 | 0.4 | n |  | TRUE
24 | bus_LV_53-27_0_5_node_19 | 0.4 | n |  | TRUE
25 | bus_LV_53-27_0_5_node_27 | 0.4 | n |  | TRUE
26 | bus_LV_53-27_0_5_node_23 | 0.4 | n |  | TRUE
27 | bus_LV_53-27_0_5_node_52 | 0.4 | n |  | TRUE
28 | bus_LV_53-27_0_5_node_50 | 0.4 | n |  | TRUE
29 | bus_LV_53-27_0_5_node_82 | 0.4 | n |  | TRUE
30 | bus_LV_53-27_0_5_node_39 | 0.4 | n |  | TRUE
31 | bus_LV_53-27_0_5_node_40 | 0.4 | n |  | TRUE
32 | bus_LV_53-27_0_5_node_30 | 0.4 | n |  | TRUE
33 | bus_LV_53-27_0_5_node_80 | 0.4 | n |  | TRUE
34 | bus_LV_53-27_0_5_node_48 | 0.4 | n |  | TRUE
35 | bus_LV_53-27_0_5_node_62 | 0.4 | n |  | TRUE
36 | bus_LV_53-27_0_5_node_59 | 0.4 | n |  | TRUE
37 | bus_LV_53-27_0_5_node_58 | 0.4 | n |  | TRUE
38 | bus_LV_53-27_0_5_node_42 | 0.4 | n |  | TRUE
39 | bus_LV_53-27_0_5_node_76 | 0.4 | n |  | TRUE
40 | bus_LV_53-27_0_5_node_78 | 0.4 | n |  | TRUE
41 | bus_LV_53-27_0_5_node_77 | 0.4 | n |  | TRUE
42 | bus_LV_53-27_0_5_node_75 | 0.4 | n |  | TRUE
43 | bus_LV_53-27_0_5_node_70 | 0.4 | n |  | TRUE
44 | bus_LV_53-27_0_5_node_72 | 0.4 | n |  | TRUE
45 | bus_LV_53-27_0_5_node_73 | 0.4 | n |  | TRUE
46 | bus_LV_53-27_0_5_node_74 | 0.4 | n |  | TRUE
47 | bus_LV_53-27_0_5_node_28 | 0.4 | n |  | TRUE
48 | bus_LV_53-27_0_5_node_51 | 0.4 | n |  | TRUE
49 | bus_LV_53-27_0_5_node_57 | 0.4 | n |  | TRUE
50 | bus_LV_53-27_0_5_node_56 | 0.4 | n |  | TRUE
51 | bus_LV_53-27_0_5_node_29 | 0.4 | n |  | TRUE
52 | bus_LV_53-27_0_5_node_32 | 0.4 | n |  | TRUE
53 | bus_LV_53-27_0_5_node_31 | 0.4 | n |  | TRUE
54 | bus_LV_53-27_0_5_node_36 | 0.4 | n |  | TRUE
55 | bus_LV_53-27_0_5_node_38 | 0.4 | n |  | TRUE
56 | bus_LV_53-27_0_5_node_34 | 0.4 | n |  | TRUE
57 | bus_LV_53-27_0_5_node_33 | 0.4 | n |  | TRUE
58 | bus_LV_53-27_0_5_node_35 | 0.4 | n |  | TRUE
59 | bus_LV_53-27_0_5_node_37 | 0.4 | n |  | TRUE
60 | bus_LV_53-27_0_5_node_54 | 0.4 | n |  | TRUE
61 | bus_LV_53-27_0_5_node_46 | 0.4 | n |  | TRUE
62 | bus_LV_53-27_0_5_node_44 | 0.4 | n |  | TRUE
63 | bus_LV_53-27_0_5_node_43 | 0.4 | n |  | TRUE
64 | bus_LV_53-27_0_5_node_45 | 0.4 | n |  | TRUE
65 | bus_LV_53-27_0_5_node_47 | 0.4 | n |  | TRUE
66 | bus_LV_53-27_0_5_node_55 | 0.4 | n |  | TRUE
67 | bus_LV_53-27_0_5_node_53 | 0.4 | n |  | TRUE
68 | bus_LV_53-27_0_5_node_63 | 0.4 | n |  | TRUE
69 | bus_LV_53-27_0_5_node_79 | 0.4 | n |  | TRUE
70 | bus_LV_53-27_0_5_node_68 | 0.4 | n |  | TRUE
71 | bus_LV_53-27_0_5_node_69 | 0.4 | n |  | TRUE
72 | bus_LV_53-27_0_5_node_71 | 0.4 | n |  | TRUE
73 | bus_MV_351_1_node_99 | 20 | n |  | TRUE

## load
| name | bus | p_mw | q_mvar | const_z_percent | const_i_percent | sn_mva | scaling | in_service | type
0 | LV_53-27_0_5_load_0 | 0 | 0.0038818 | 0.00097286 | 0 | 0 |  | 1 | TRUE | wye
1 | LV_53-27_0_5_load_1 | 1 | 0.0027257 | 0.00068313 | 0 | 0 |  | 1 | TRUE | wye
2 | LV_53-27_0_5_load_25 | 5 | 0.0045624 | 0.0011435 | 0 | 0 |  | 1 | TRUE | wye
3 | LV_53-27_0_5_load_24 | 7 | 0.01266 | 0.0031729 | 0 | 0 |  | 1 | TRUE | wye
4 | LV_53-27_0_5_load_64 | 10 | 0.012126 | 0.0030389 | 0 | 0 |  | 1 | TRUE | wye
5 | LV_53-27_0_5_load_49 | 13 | 0.013416 | 0.0033622 | 0 | 0 |  | 1 | TRUE | wye
6 | LV_53-27_0_5_load_41 | 15 | 0.0038087 | 0.00095455 | 0 | 0 |  | 1 | TRUE | wye
7 | LV_53-27_0_5_load_60 | 16 | 0.012216 | 0.0030615 | 0 | 0 |  | 1 | TRUE | wye
8 | LV_53-27_0_5_load_81 | 22 | 0.010882 | 0.0027273 | 0 | 0 |  | 1 | TRUE | wye
9 | LV_53-27_0_5_load_67 | 23 | 0.0043467 | 0.0010894 | 0 | 0 |  | 1 | TRUE | wye
10 | LV_53-27_0_5_load_27 | 25 | 0.004265 | 0.0010689 | 0 | 0 |  | 1 | TRUE | wye
11 | LV_53-27_0_5_load_52 | 27 | 0.0020951 | 0.00052509 | 0 | 0 |  | 1 | TRUE | wye
12 | LV_53-27_0_5_load_50 | 28 | 0.0044384 | 0.0011124 | 0 | 0 |  | 1 | TRUE | wye
13 | LV_53-27_0_5_load_82 | 29 | 0.014084 | 0.0035298 | 0 | 0 |  | 1 | TRUE | wye
14 | LV_53-27_0_5_load_39 | 30 | 0.0027478 | 0.00068866 | 0 | 0 |  | 1 | TRUE | wye
15 | LV_53-27_0_5_load_40 | 31 | 0.0037833 | 0.00094819 | 0 | 0 |  | 1 | TRUE | wye
16 | LV_53-27_0_5_load_80 | 33 | 0.014951 | 0.0037471 | 0 | 0 |  | 1 | TRUE | wye
17 | LV_53-27_0_5_load_48 | 34 | 0.01273 | 0.0031905 | 0 | 0 |  | 1 | TRUE | wye
18 | LV_53-27_0_5_load_62 | 35 | 0.0069773 | 0.0017487 | 0 | 0 |  | 1 | TRUE | wye
19 | LV_53-27_0_5_load_59 | 36 | 0.0022923 | 0.00057451 | 0 | 0 |  | 1 | TRUE | wye
20 | LV_53-27_0_5_load_58 | 37 | 0.0028597 | 0.00071672 | 0 | 0 |  | 1 | TRUE | wye
21 | LV_53-27_0_5_load_42 | 38 | 0.0038846 | 0.00097357 | 0 | 0 |  | 1 | TRUE | wye
22 | LV_53-27_0_5_load_78 | 40 | 0.025391 | 0.0063635 | 0 | 0 |  | 1 | TRUE | wye
23 | LV_53-27_0_5_load_77 | 41 | 0.045389 | 0.011376 | 0 | 0 |  | 1 | TRUE | wye
24 | LV_53-27_0_5_load_75 | 42 | 0.0339 | 0.0084961 | 0 | 0 |  | 1 | TRUE | wye
25 | LV_53-27_0_5_load_72 | 44 | 0.01267 | 0.0031755 | 0 | 0 |  | 1 | TRUE | wye
26 | LV_53-27_0_5_load_73 | 45 | 0.01153 | 0.0028898 | 0 | 0 |  | 1 | TRUE | wye
27 | LV_53-27_0_5_load_28 | 47 | 0.0040745 | 0.0010212 | 0 | 0 |  | 1 | TRUE | wye
28 | LV_53-27_0_5_load_57 | 49 | 0.0040813 | 0.0010229 | 0 | 0 |  | 1 | TRUE | wye
29 | LV_53-27_0_5_load_56 | 50 | 0.0043282 | 0.0010848 | 0 | 0 |  | 1 | TRUE | wye
30 | LV_53-27_0_5_load_34 | 56 | 0.0070347 | 0.0017631 | 0 | 0 |  | 1 | TRUE | wye
31 | LV_53-27_0_5_load_33 | 57 | 0.0040053 | 0.0010038 | 0 | 0 |  | 1 | TRUE | wye
32 | LV_53-27_0_5_load_35 | 58 | 0.0071165 | 0.0017836 | 0 | 0 |  | 1 | TRUE | wye
33 | LV_53-27_0_5_load_37 | 59 | 0.0055241 | 0.0013845 | 0 | 0 |  | 1 | TRUE | wye
34 | LV_53-27_0_5_load_54 | 60 | 0.0033089 | 0.00082929 | 0 | 0 |  | 1 | TRUE | wye
35 | LV_53-27_0_5_load_46 | 61 | 0.0043309 | 0.0010854 | 0 | 0 |  | 1 | TRUE | wye
36 | LV_53-27_0_5_load_44 | 62 | 0.0043309 | 0.0010854 | 0 | 0 |  | 1 | TRUE | wye
37 | LV_53-27_0_5_load_43 | 63 | 0.0043309 | 0.0010854 | 0 | 0 |  | 1 | TRUE | wye
38 | LV_53-27_0_5_load_45 | 64 | 0.0043282 | 0.0010848 | 0 | 0 |  | 1 | TRUE | wye
39 | LV_53-27_0_5_load_47 | 65 | 0.0043346 | 0.0010864 | 0 | 0 |  | 1 | TRUE | wye
40 | LV_53-27_0_5_load_55 | 66 | 0.010589 | 0.0026539 | 0 | 0 |  | 1 | TRUE | wye
41 | LV_53-27_0_5_load_53 | 67 | 0.058982 | 0.014782 | 0 | 0 |  | 1 | TRUE | wye
42 | LV_53-27_0_5_load_63 | 68 | 0.0085907 | 0.002153 | 0 | 0 |  | 1 | TRUE | wye
43 | LV_53-27_0_5_load_79 | 69 | 0.021558 | 0.0054029 | 0 | 0 |  | 1 | TRUE | wye
44 | LV_53-27_0_5_load_68 | 70 | 0.048595 | 0.012179 | 0 | 0 |  | 1 | TRUE | wye
45 | LV_53-27_0_5_load_71 | 72 | 0.033017 | 0.0082749 | 0 | 0 |  | 1 | TRUE | wye

## ext_grid
| name | bus | vm_pu | va_degree | slack_weight | in_service
0 |  | 37 | 1 | 0 | 1 | TRUE

## line
| name | std_type | from_bus | to_bus | length_km | r_ohm_per_km | x_ohm_per_km | c_nf_per_km | g_us_per_km | max_i_ka | df | parallel | type | in_service
0 | LV_53-27_0_5_line_0 |  | 0 | 1 | 0.027003 | 0.125 | 0.08 | 261 | 0 | 0.364 | 1 | 1 | cs | TRUE
1 | LV_53-27_0_5_line_1 |  | 1 | 2 | 0.0082941 | 0.125 | 0.08 | 261 | 0 | 0.364 | 1 | 1 | cs | TRUE
2 | LV_53-27_0_5_line_2 |  | 2 | 3 | 0.015203 | 0.125 | 0.08 | 261 | 0 | 0.364 | 1 | 1 | cs | TRUE
3 | LV_53-27_0_5_line_3 |  | 3 | 15 | 0.024058 | 0.125 | 0.08 | 261 | 0 | 0.364 | 1 | 1 | cs | TRUE
4 | LV_53-27_0_5_line_4 |  | 3 | 11 | 0.05474 | 0.125 | 0.08 | 261 | 0 | 0.364 | 1 | 1 | cs | TRUE
5 | LV_53-27_0_5_line_5 |  | 4 | 5 | 0.098591 | 0.125 | 0.08 | 261 | 0 | 0.364 | 1 | 1 | cs | TRUE
6 | LV_53-27_0_5_line_6 |  | 4 | 6 | 0.003561 | 0.125 | 0.08 | 261 | 0 | 0.364 | 1 | 1 | cs | TRUE
7 | LV_53-27_0_5_line_7 |  | 4 | 7 | 0.027983 | 0.125 | 0.08 | 261 | 0 | 0.364 | 1 | 1 | cs | TRUE
8 | LV_53-27_0_5_line_8 |  | 6 | 32 | 0.045169 | 0.125 | 0.08 | 261 | 0 | 0.364 | 1 | 1 | cs | TRUE
9 | LV_53-27_0_5_line_9 |  | 6 | 30 | 0.0034702 | 0.125 | 0.08 | 261 | 0 | 0.364 | 1 | 1 | cs | TRUE
10 | LV_53-27_0_5_line_10 |  | 8 | 9 | 0.041475 | 0.125 | 0.08 | 261 | 0 | 0.364 | 1 | 1 | cs | TRUE
11 | LV_53-27_0_5_line_11 |  | 8 | 10 | 0.037668 | 0.125 | 0.08 | 261 | 0 | 0.364 | 1 | 1 | cs | TRUE
12 | LV_53-27_0_5_line_12 |  | 9 | 14 | 0.02642 | 0.125 | 0.08 | 261 | 0 | 0.364 | 1 | 1 | cs | TRUE
13 | LV_53-27_0_5_line_13 |  | 10 | 17 | 0.043325 | 0.125 | 0.08 | 261 | 0 | 0.364 | 1 | 1 | cs | TRUE
14 | LV_53-27_0_5_line_14 |  | 11 | 12 | 0.015708 | 0.125 | 0.08 | 261 | 0 | 0.364 | 1 | 1 | cs | TRUE
15 | LV_53-27_0_5_line_15 |  | 11 | 13 | 0.0034743 | 0.125 | 0.08 | 261 | 0 | 0.364 | 1 | 1 | cs | TRUE
16 | LV_53-27_0_5_line_16 |  | 12 | 16 | 0.042931 | 0.125 | 0.08 | 261 | 0 | 0.364 | 1 | 1 | cs | TRUE
17 | LV_53-27_0_5_line_17 |  | 13 | 34 | 0.0506 | 0.125 | 0.08 | 261 | 0 | 0.364 | 1 | 1 | cs | TRUE
18 | LV_53-27_0_5_line_18 |  | 14 | 35 | 0.019844 | 0.125 | 0.08 | 261 | 0 | 0.364 | 1 | 1 | cs | TRUE
19 | LV_53-27_0_5_line_19 |  | 15 | 31 | 0.029934 | 0.125 | 0.08 | 261 | 0 | 0.364 | 1 | 1 | cs | TRUE
20 | LV_53-27_0_5_line_20 |  | 17 | 18 | 0.008915 | 0.125 | 0.08 | 261 | 0 | 0.364 | 1 | 1 | cs | TRUE
21 | LV_53-27_0_5_line_21 |  | 17 | 19 | 0.047425 | 0.125 | 0.08 | 261 | 0 | 0.364 | 1 | 4 | cs | TRUE
22 | LV_53-27_0_5_line_22 |  | 17 | 20 | 0.011792 | 0.125 | 0.08 | 261 | 0 | 0.364 | 1 | 4 | cs | TRUE
23 | LV_53-27_0_5_line_23 |  | 18 | 23 | 0.010378 | 0.125 | 0.08 | 261 | 0 | 0.364 | 1 | 1 | cs | TRUE
24 | LV_53-27_0_5_line_24 |  | 19 | 33 | 0.014238 | 0.125 | 0.08 | 261 | 0 | 0.364 | 1 | 1 | cs | TRUE
25 | LV_53-27_0_5_line_25 |  | 19 | 21 | 0.031855 | 0.125 | 0.08 | 261 | 0 | 0.364 | 1 | 4 | cs | TRUE
26 | LV_53-27_0_5_line_26 |  | 20 | 27 | 0.021906 | 0.125 | 0.08 | 261 | 0 | 0.364 | 1 | 4 | cs | TRUE
27 | LV_53-27_0_5_line_27 |  | 20 | 28 | 0.036727 | 0.125 | 0.08 | 261 | 0 | 0.364 | 1 | 4 | cs | TRUE
28 | LV_53-27_0_5_line_28 |  | 21 | 22 | 0.012563 | 0.125 | 0.08 | 261 | 0 | 0.364 | 1 | 4 | cs | TRUE
29 | LV_53-27_0_5_line_29 |  | 22 | 46 | 0.0086682 | 0.125 | 0.08 | 261 | 0 | 0.364 | 1 | 4 | cs | TRUE
30 | LV_53-27_0_5_line_30 |  | 24 | 25 | 0.10798 | 0.125 | 0.08 | 261 | 0 | 0.364 | 1 | 1 | cs | TRUE
31 | LV_53-27_0_5_line_31 |  | 24 | 26 | 0.1513 | 0.125 | 0.08 | 261 | 0 | 0.364 | 1 | 1 | cs | TRUE
32 | LV_53-27_0_5_line_32 |  | 25 | 47 | 0.028402 | 0.125 | 0.08 | 261 | 0 | 0.364 | 1 | 1 | cs | TRUE
33 | LV_53-27_0_5_line_33 |  | 26 | 29 | 0.02569 | 0.125 | 0.08 | 261 | 0 | 0.364 | 1 | 1 | cs | TRUE
34 | LV_53-27_0_5_line_34 |  | 27 | 37 | 0.016169 | 0.125 | 0.08 | 261 | 0 | 0.364 | 1 | 4 | cs | TRUE
35 | LV_53-27_0_5_line_35 |  | 28 | 48 | 0.020253 | 0.125 | 0.08 | 261 | 0 | 0.364 | 1 | 4 | cs | TRUE
36 | LV_53-27_0_5_line_36 |  | 32 | 51 | 0.018484 | 0.125 | 0.08 | 261 | 0 | 0.364 | 1 | 1 | cs | TRUE
37 | LV_53-27_0_5_line_37 |  | 32 | 38 | 0.022248 | 0.125 | 0.08 | 261 | 0 | 0.364 | 1 | 1 | cs | TRUE
38 | LV_53-27_0_5_line_38 |  | 33 | 69 | 0.00018584 | 0.125 | 0.08 | 261 | 0 | 0.364 | 1 | 1 | cs | TRUE
39 | LV_53-27_0_5_line_39 |  | 34 | 52 | 0.023809 | 0.125 | 0.08 | 261 | 0 | 0.364 | 1 | 1 | cs | TRUE
40 | LV_53-27_0_5_line_40 |  | 35 | 68 | 0.025883 | 0.125 | 0.08 | 261 | 0 | 0.364 | 1 | 1 | cs | TRUE
41 | LV_53-27_0_5_line_41 |  | 36 | 37 | 0.023092 | 0.125 | 0.08 | 261 | 0 | 0.364 | 1 | 1 | cs | TRUE
42 | LV_53-27_0_5_line_42 |  | 39 | 40 | 0.019061 | 0.125 | 0.08 | 261 | 0 | 0.364 | 1 | 1 | cs | TRUE
43 | LV_53-27_0_5_line_43 |  | 39 | 41 | 0.0041473 | 0.125 | 0.08 | 261 | 0 | 0.364 | 1 | 1 | cs | TRUE
44 | LV_53-27_0_5_line_44 |  | 41 | 72 | 0.01289 | 0.125 | 0.08 | 261 | 0 | 0.364 | 1 | 1 | cs | TRUE
45 | LV_53-27_0_5_line_45 |  | 42 | 43 | 0.020312 | 0.125 | 0.08 | 261 | 0 | 0.364 | 1 | 1 | cs | TRUE
46 | LV_53-27_0_5_line_46 |  | 43 | 46 | 0.036464 | 0.125 | 0.08 | 261 | 0 | 0.364 | 1 | 2 | cs | TRUE
47 | LV_53-27_0_5_line_47 |  | 43 | 71 | 0.015672 | 0.125 | 0.08 | 261 | 0 | 0.364 | 1 | 2 | cs | TRUE
48 | LV_53-27_0_5_line_48 |  | 44 | 45 | 0.0075853 | 0.125 | 0.08 | 261 | 0 | 0.364 | 1 | 1 | cs | TRUE
49 | LV_53-27_0_5_line_49 |  | 45 | 46 | 0.011655 | 0.125 | 0.08 | 261 | 0 | 0.364 | 1 | 1 | cs | TRUE
50 | LV_53-27_0_5_line_50 |  | 47 | 51 | 0.023987 | 0.125 | 0.08 | 261 | 0 | 0.364 | 1 | 1 | cs | TRUE
51 | LV_53-27_0_5_line_51 |  | 48 | 67 | 0.02435 | 0.125 | 0.08 | 261 | 0 | 0.364 | 1 | 1 | cs | TRUE
52 | LV_53-27_0_5_line_52 |  | 48 | 60 | 0.0029873 | 0.125 | 0.08 | 261 | 0 | 0.364 | 1 | 4 | cs | TRUE
53 | LV_53-27_0_5_line_53 |  | 49 | 50 | 0.019964 | 0.125 | 0.08 | 261 | 0 | 0.364 | 1 | 1 | cs | TRUE
54 | LV_53-27_0_5_line_54 |  | 50 | 66 | 0.011458 | 0.125 | 0.08 | 261 | 0 | 0.364 | 1 | 1 | cs | TRUE
55 | LV_53-27_0_5_line_55 |  | 51 | 52 | 0.036238 | 0.125 | 0.08 | 261 | 0 | 0.364 | 1 | 1 | cs | TRUE
56 | LV_53-27_0_5_line_56 |  | 52 | 53 | 0.036698 | 0.125 | 0.08 | 261 | 0 | 0.364 | 1 | 1 | cs | TRUE
57 | LV_53-27_0_5_line_57 |  | 53 | 54 | 0.00193 | 0.125 | 0.08 | 261 | 0 | 0.364 | 1 | 1 | cs | TRUE
58 | LV_53-27_0_5_line_58 |  | 54 | 55 | 0.023081 | 0.125 | 0.08 | 261 | 0 | 0.364 | 1 | 1 | cs | TRUE
59 | LV_53-27_0_5_line_59 |  | 54 | 56 | 0.016664 | 0.125 | 0.08 | 261 | 0 | 0.364 | 1 | 1 | cs | TRUE
60 | LV_53-27_0_5_line_60 |  | 55 | 60 | 0.031278 | 0.125 | 0.08 | 261 | 0 | 0.364 | 1 | 2 | cs | TRUE
61 | LV_53-27_0_5_line_61 |  | 55 | 61 | 0.020915 | 0.125 | 0.08 | 261 | 0 | 0.364 | 1 | 1 | cs | TRUE
62 | LV_53-27_0_5_line_62 |  | 56 | 57 | 0.00213 | 0.125 | 0.08 | 261 | 0 | 0.364 | 1 | 1 | cs | TRUE
63 | LV_53-27_0_5_line_63 |  | 57 | 58 | 0.022329 | 0.125 | 0.08 | 261 | 0 | 0.364 | 1 | 1 | cs | TRUE
64 | LV_53-27_0_5_line_64 |  | 58 | 59 | 0.010783 | 0.125 | 0.08 | 261 | 0 | 0.364 | 1 | 1 | cs | TRUE
65 | LV_53-27_0_5_line_65 |  | 61 | 62 | 0.0013086 | 0.125 | 0.08 | 261 | 0 | 0.364 | 1 | 1 | cs | TRUE
66 | LV_53-27_0_5_line_66 |  | 62 | 63 | 0.017955 | 0.125 | 0.08 | 261 | 0 | 0.364 | 1 | 1 | cs | TRUE
67 | LV_53-27_0_5_line_67 |  | 63 | 64 | 0.0038959 | 0.125 | 0.08 | 261 | 0 | 0.364 | 1 | 1 | cs | TRUE
68 | LV_53-27_0_5_line_68 |  | 64 | 65 | 0.016464 | 0.125 | 0.08 | 261 | 0 | 0.364 | 1 | 1 | cs | TRUE
69 | LV_53-27_0_5_line_69 |  | 65 | 66 | 0.0075279 | 0.125 | 0.08 | 261 | 0 | 0.364 | 1 | 1 | cs | TRUE
70 | LV_53-27_0_5_line_70 |  | 70 | 71 | 0.00053337 | 0.125 | 0.08 | 261 | 0 | 0.364 | 1 | 1 | cs | TRUE
71 | LV_53-27_0_5_line_71 |  | 71 | 72 | 0.019839 | 0.125 | 0.08 | 261 | 0 | 0.364 | 1 | 1 | cs | TRUE

## trafo
| name | std_type | hv_bus | lv_bus | sn_mva | vn_hv_kv | vn_lv_kv | vk_percent | vkr_percent | pfe_kw | i0_percent | shift_degree | tap_side | tap_neutral | tap_min | tap_max | tap_step_percent | tap_step_degree | tap_pos | tap_phase_shifter | parallel | df | in_service
0 | LV_53-27_0_5_trafo_58 | 0.63 MVA 20/0.4 kV | 73 | 37 | 0.63 | 20 | 0.4 | 6 | 1.206 | 1.65 | 0.2619 | 150 | hv | 0 | -2 | 2 | 2.5 | 0 | 0 | FALSE | 1 | 1 | TRUE

## line_geodata
| x0 | y0 | x1 | y1 | x2 | y2 | x3 | y3 | x4 | y4 | x5 | y5 | x6 | y6 | x7 | y7 | x8 | y8
0 | 2682652.5968 | 1263562.6405 | 2682657.5412 | 1263564.2639 | 2682677.4488 | 1263573.1451
1 | 2682685.0233 | 1263576.5243 | 2682677.4488 | 1263573.1451
2 | 2682682.2096 | 1263566.0323 | 2682688.3932 | 1263568.7987 | 2682686.6188 | 1263572.866 | 2682685.0233 | 1263576.5243
3 | 2682682.2096 | 1263566.0323 | 2682671.1253 | 1263560.8844 | 2682662.4378 | 1263557.2491 | 2682660.1543 | 1263556.4496
4 | 2682682.2096 | 1263566.0323 | 2682688.3932 | 1263568.7987 | 2682715.455 | 1263580.9421 | 2682721.6097 | 1263563.7036
5 | 2682648.0444 | 1263481.1439 | 2682671.0236 | 1263480.9093 | 2682702.9433 | 1263482.39 | 2682706.1065 | 1263481.9006 | 2682708.3976 | 1263479.6753 | 2682708.8859 | 1263477.0801 | 2682707.704 | 1263464.6427 | 2682706.0796 | 1263442.5751
6 | 2682648.1302 | 1263484.7035 | 2682648.0444 | 1263481.1439
7 | 2682648.0444 | 1263481.1439 | 2682647.3788 | 1263453.1693
8 | 2682693.4195 | 1263485.7595 | 2682657.9759 | 1263484.7077 | 2682648.1302 | 1263484.7035
9 | 2682648.1302 | 1263484.7035 | 2682644.66 | 1263484.7013
10 | 2682837.3766 | 1263600.8085 | 2682842.8838 | 1263603.4543 | 2682855.9191 | 1263576.8939 | 2682861.6609 | 1263576.2405
11 | 2682861.6609 | 1263576.2405 | 2682878.0456 | 1263542.3224
12 | 2682813.5073 | 1263589.3319 | 2682837.3766 | 1263600.8085
13 | 2682896.8911 | 1263503.3104 | 2682878.0456 | 1263542.3224
14 | 2682734.1962 | 1263570.2403 | 2682734.3788 | 1263567.9633 | 2682721.6097 | 1263563.7036
15 | 2682721.6097 | 1263563.7036 | 2682720.647 | 1263560.3653
16 | 2682734.1962 | 1263570.2403 | 2682743.0333 | 1263573.4109 | 2682754.2277 | 1263541.7919
17 | 2682728.2417 | 1263511.8548 | 2682722.9582 | 1263528.7173 | 2682724.1774 | 1263542.7898 | 2682725.5195 | 1263544.3209 | 2682720.647 | 1263560.3653
18 | 2682813.5073 | 1263589.3319 | 2682819.0442 | 1263570.2757
19 | 2682631.5161 | 1263547.7788 | 2682645.1694 | 1263551.5255 | 2682653.075 | 1263553.9712 | 2682660.1543 | 1263556.4496
20 | 2682896.8911 | 1263503.3104 | 2682900.8676 | 1263495.3265
21 | 2682896.8911 | 1263503.3104 | 2682905.1391 | 1263504.438 | 2682924.9701 | 1263506.3063 | 2682939.3373 | 1263507.2641 | 2682944.1088 | 1263507.5868
22 | 2682885.2565 | 1263501.4125 | 2682891.1845 | 1263502.5298 | 2682896.8911 | 1263503.3104
23 | 2682900.8676 | 1263495.3265 | 2682905.4922 | 1263486.0363
24 | 2682944.1088 | 1263507.5868 | 2682942.8253 | 1263521.7669
25 | 2682975.4101 | 1263512.8522 | 2682972.9922 | 1263513.3742 | 2682945.8323 | 1263507.6999 | 2682944.1088 | 1263507.5868
26 | 2682885.2565 | 1263501.4125 | 2682882.8389 | 1263508.8956 | 2682877.7339 | 1263521.078 | 2682877.3544 | 1263521.8199
27 | 2682885.2565 | 1263501.4125 | 2682880.4406 | 1263500.4999 | 2682851.4317 | 1263495.0558 | 2682849.1309 | 1263494.8506
28 | 2682975.4101 | 1263512.8522 | 2682980.4271 | 1263524.3704
29 | 2682982.0679 | 1263532.8057 | 2682981.3506 | 1263526.4906 | 2682980.4271 | 1263524.3704
30 | 2682737.2798 | 1263332.2083 | 2682727.8007 | 1263349.5893 | 2682717.5078 | 1263369.6833 | 2682711.1624 | 1263390.3107 | 2682707.8005 | 1263411.9918 | 2682707.8034 | 1263431.1624 | 2682708.0218 | 1263434.0665
31 | 2682646.511 | 1263352.6887 | 2682664.9274 | 1263297.9254 | 2682681.9282 | 1263302.9114 | 2682700.8312 | 1263308.7024 | 2682721.8269 | 1263314.6006 | 2682731.8951 | 1263317.566 | 2682742.9703 | 1263321.7798 | 2682740.125 | 1263326.9996 | 2682737.2798 | 1263332.2083
32 | 2682708.0218 | 1263434.0665 | 2682710.1518 | 1263462.3884
33 | 2682646.511 | 1263352.6887 | 2682670.8302 | 1263361.1796
34 | 2682869.9908 | 1263536.2152 | 2682877.3544 | 1263521.8199
35 | 2682828.9584 | 1263493.0506 | 2682849.1309 | 1263494.8506
36 | 2682711.9508 | 1263486.308 | 2682693.4195 | 1263485.7595
37 | 2682693.4195 | 1263485.7595 | 2682693.0552 | 1263491.3366 | 2682690.6282 | 1263507.8177
38 | 2682942.8086 | 1263521.9519 | 2682942.8253 | 1263521.7669
39 | 2682738.6307 | 1263494.0094 | 2682733.9582 | 1263493.6104 | 2682728.2417 | 1263511.8548
40 | 2682826.2659 | 1263545.4206 | 2682819.0442 | 1263570.2757
41 | 2682869.9908 | 1263536.2152 | 2682866.8284 | 1263542.3975 | 2682859.587 | 1263556.8302
42 | 2682959.6947 | 1263599.3551 | 2682947.9294 | 1263606.251 | 2682947.176 | 1263611.6224
43 | 2682959.6947 | 1263599.3551 | 2682958.1911 | 1263595.4899
44 | 2682958.1911 | 1263595.4899 | 2682957.7244 | 1263594.2901 | 2682952.7187 | 1263583.8228 | 2682952.7187 | 1263583.8228
45 | 2682966.1718 | 1263565.6417 | 2682984.2499 | 1263574.9015
46 | 2682982.0679 | 1263532.8057 | 2682966.1718 | 1263565.6417
47 | 2682966.1718 | 1263565.6417 | 2682950.524 | 1263564.1544
48 | 2682998.6083 | 1263541.6513 | 2682991.6343 | 1263538.6679
49 | 2682982.0679 | 1263532.8057 | 2682984.2325 | 1263535.8384 | 2682988.3257 | 1263537.2525 | 2682991.6343 | 1263538.6679
50 | 2682711.9508 | 1263486.308 | 2682710.1518 | 1263462.3884
51 | 2682828.9584 | 1263493.0506 | 2682831.0837 | 1263468.7947
52 | 2682828.9584 | 1263493.0506 | 2682825.9832 | 1263492.7821
53 | 2682762.7579 | 1263584.1423 | 2682764.4613 | 1263578.4924 | 2682769.0248 | 1263565.1907
54 | 2682772.743 | 1263554.3531 | 2682769.0248 | 1263565.1907
55 | 2682711.9508 | 1263486.308 | 2682723.7181 | 1263486.2614 | 2682736.1348 | 1263486.6465 | 2682740.6753 | 1263486.7879 | 2682738.6307 | 1263494.0094
56 | 2682769.8529 | 1263487.7302 | 2682740.6753 | 1263486.7879 | 2682738.6307 | 1263494.0094
57 | 2682769.8529 | 1263487.7302 | 2682771.7887 | 1263487.7462
58 | 2682794.8314 | 1263489.9704 | 2682771.7887 | 1263487.7462
59 | 2682771.7887 | 1263487.7462 | 2682771.1508 | 1263471.0947
60 | 2682794.8314 | 1263489.9704 | 2682825.9832 | 1263492.7821
61 | 2682794.8314 | 1263489.9704 | 2682788.0443 | 1263509.7534
62 | 2682771.0693 | 1263468.9662 | 2682771.1508 | 1263471.0947
63 | 2682767.5815 | 1263447.4174 | 2682770.4317 | 1263452.3217 | 2682771.0693 | 1263468.9662
64 | 2682762.1636 | 1263438.0948 | 2682767.5815 | 1263447.4174
65 | 2682788.0443 | 1263509.7534 | 2682787.6196 | 1263510.9912
66 | 2682781.7929 | 1263527.9746 | 2682787.6196 | 1263510.9912
67 | 2682781.7929 | 1263527.9746 | 2682780.5286 | 1263531.6597
68 | 2682775.1859 | 1263547.2326 | 2682780.5286 | 1263531.6597
69 | 2682772.743 | 1263554.3531 | 2682775.1859 | 1263547.2326
70 | 2682949.9948 | 1263564.2214 | 2682950.524 | 1263564.1544
71 | 2682950.524 | 1263564.1544 | 2682950.977 | 1263572.6674 | 2682951.5064 | 1263578.4238 | 2682952.7187 | 1263583.8228

## bus_geodata
| x | y | coords
0 | 2682652.5968 | 1263562.6405
1 | 2682677.4488 | 1263573.1451
2 | 2682685.0233 | 1263576.5243
3 | 2682682.2096 | 1263566.0323
4 | 2682648.0444 | 1263481.1439
5 | 2682706.0796 | 1263442.5751
6 | 2682648.1302 | 1263484.7035
7 | 2682647.3788 | 1263453.1693
8 | 2682861.6609 | 1263576.2405
9 | 2682837.3766 | 1263600.8085
10 | 2682878.0456 | 1263542.3224
11 | 2682721.6097 | 1263563.7036
12 | 2682734.1962 | 1263570.2403
13 | 2682720.647 | 1263560.3653
14 | 2682813.5073 | 1263589.3319
15 | 2682660.1543 | 1263556.4496
16 | 2682754.2277 | 1263541.7919
17 | 2682896.8911 | 1263503.3104
18 | 2682900.8676 | 1263495.3265
19 | 2682944.1088 | 1263507.5868
20 | 2682885.2565 | 1263501.4125
21 | 2682975.4101 | 1263512.8522
22 | 2682980.4271 | 1263524.3704
23 | 2682905.4922 | 1263486.0363
24 | 2682737.2798 | 1263332.2083
25 | 2682708.0218 | 1263434.0665
26 | 2682646.511 | 1263352.6887
27 | 2682877.3544 | 1263521.8199
28 | 2682849.1309 | 1263494.8506
29 | 2682670.8302 | 1263361.1796
30 | 2682644.66 | 1263484.7013
31 | 2682631.5161 | 1263547.7788
32 | 2682693.4195 | 1263485.7595
33 | 2682942.8253 | 1263521.7669
34 | 2682728.2417 | 1263511.8548
35 | 2682819.0442 | 1263570.2757
36 | 2682859.587 | 1263556.8302
37 | 2682869.9908 | 1263536.2152
38 | 2682690.6282 | 1263507.8177
39 | 2682959.6947 | 1263599.3551
40 | 2682947.176 | 1263611.6224
41 | 2682958.1911 | 1263595.4899
42 | 2682984.2499 | 1263574.9015
43 | 2682966.1718 | 1263565.6417
44 | 2682998.6083 | 1263541.6513
45 | 2682991.6343 | 1263538.6679
46 | 2682982.0679 | 1263532.8057
47 | 2682710.1518 | 1263462.3884
48 | 2682828.9584 | 1263493.0506
49 | 2682762.7579 | 1263584.1423
50 | 2682769.0248 | 1263565.1907
51 | 2682711.9508 | 1263486.308
52 | 2682738.6307 | 1263494.0094
53 | 2682769.8529 | 1263487.7302
54 | 2682771.7887 | 1263487.7462
55 | 2682794.8314 | 1263489.9704
56 | 2682771.1508 | 1263471.0947
57 | 2682771.0693 | 1263468.9662
58 | 2682767.5815 | 1263447.4174
59 | 2682762.1636 | 1263438.0948
60 | 2682825.9832 | 1263492.7821
61 | 2682788.0443 | 1263509.7534
62 | 2682787.6196 | 1263510.9912
63 | 2682781.7929 | 1263527.9746
64 | 2682780.5286 | 1263531.6597
65 | 2682775.1859 | 1263547.2326
66 | 2682772.743 | 1263554.3531
67 | 2682831.0837 | 1263468.7947
68 | 2682826.2659 | 1263545.4206
69 | 2682942.8086 | 1263521.9519
70 | 2682949.9948 | 1263564.2214
71 | 2682950.524 | 1263564.1544
72 | 2682952.7187 | 1263583.8228
73 | 2682885.2565 | 1263501.4125

## line_std_types
| c_nf_per_km | r_ohm_per_km | x_ohm_per_km | max_i_ka | type | q_mm2 | alpha | voltage_rating
NAYY 4x50 SE | 210 | 0.642 | 0.083 | 0.142 | cs | 50 | 0.00403 | LV
NAYY 4x120 SE | 264 | 0.225 | 0.08 | 0.242 | cs | 120 | 0.00403 | LV
NAYY 4x150 SE | 261 | 0.208 | 0.08 | 0.27 | cs | 150 | 0.00403 | LV
NA2XS2Y 1x95 RM/25 12/20 kV | 216 | 0.313 | 0.132 | 0.252 | cs | 95 | 0.00403 | MV
NA2XS2Y 1x185 RM/25 12/20 kV | 273 | 0.161 | 0.117 | 0.362 | cs | 185 | 0.00403 | MV
NA2XS2Y 1x240 RM/25 12/20 kV | 304 | 0.122 | 0.112 | 0.421 | cs | 240 | 0.00403 | MV
NA2XS2Y 1x95 RM/25 6/10 kV | 315 | 0.313 | 0.123 | 0.249 | cs | 95 | 0.00403 | MV
NA2XS2Y 1x185 RM/25 6/10 kV | 406 | 0.161 | 0.11 | 0.358 | cs | 185 | 0.00403 | MV
NA2XS2Y 1x240 RM/25 6/10 kV | 456 | 0.122 | 0.105 | 0.416 | cs | 240 | 0.00403 | MV
NA2XS2Y 1x150 RM/25 12/20 kV | 250 | 0.206 | 0.116 | 0.319 | cs | 150 | 0.00403 | MV
NA2XS2Y 1x120 RM/25 12/20 kV | 230 | 0.253 | 0.119 | 0.283 | cs | 120 | 0.00403 | MV
NA2XS2Y 1x70 RM/25 12/20 kV | 190 | 0.443 | 0.132 | 0.22 | cs | 70 | 0.00403 | MV
NA2XS2Y 1x150 RM/25 6/10 kV | 360 | 0.206 | 0.11 | 0.315 | cs | 150 | 0.00403 | MV
NA2XS2Y 1x120 RM/25 6/10 kV | 340 | 0.253 | 0.113 | 0.28 | cs | 120 | 0.00403 | MV
NA2XS2Y 1x70 RM/25 6/10 kV | 280 | 0.443 | 0.123 | 0.217 | cs | 70 | 0.00403 | MV
N2XS(FL)2Y 1x120 RM/35 64/110 kV | 112 | 0.153 | 0.166 | 0.366 | cs | 120 | 0.00393 | HV
N2XS(FL)2Y 1x185 RM/35 64/110 kV | 125 | 0.099 | 0.156 | 0.457 | cs | 185 | 0.00393 | HV
N2XS(FL)2Y 1x240 RM/35 64/110 kV | 135 | 0.075 | 0.149 | 0.526 | cs | 240 | 0.00393 | HV
N2XS(FL)2Y 1x300 RM/35 64/110 kV | 144 | 0.06 | 0.144 | 0.588 | cs | 300 | 0.00393 | HV
15-AL1/3-ST1A 0.4 | 11 | 1.8769 | 0.35 | 0.105 | ol | 16 | 0.00403 | LV
24-AL1/4-ST1A 0.4 | 11.25 | 1.2012 | 0.335 | 0.14 | ol | 24 | 0.00403 | LV
48-AL1/8-ST1A 0.4 | 12.2 | 0.5939 | 0.3 | 0.21 | ol | 48 | 0.00403 | LV
94-AL1/15-ST1A 0.4 | 13.2 | 0.306 | 0.29 | 0.35 | ol | 94 | 0.00403 | LV
34-AL1/6-ST1A 10.0 | 9.7 | 0.8342 | 0.36 | 0.17 | ol | 34 | 0.00403 | MV
48-AL1/8-ST1A 10.0 | 10.1 | 0.5939 | 0.35 | 0.21 | ol | 48 | 0.00403 | MV
70-AL1/11-ST1A 10.0 | 10.4 | 0.4132 | 0.339 | 0.29 | ol | 70 | 0.00403 | MV
94-AL1/15-ST1A 10.0 | 10.75 | 0.306 | 0.33 | 0.35 | ol | 94 | 0.00403 | MV
122-AL1/20-ST1A 10.0 | 11.1 | 0.2376 | 0.323 | 0.41 | ol | 122 | 0.00403 | MV
149-AL1/24-ST1A 10.0 | 11.25 | 0.194 | 0.315 | 0.47 | ol | 149 | 0.00403 | MV
34-AL1/6-ST1A 20.0 | 9.15 | 0.8342 | 0.382 | 0.17 | ol | 34 | 0.00403 | MV
48-AL1/8-ST1A 20.0 | 9.5 | 0.5939 | 0.372 | 0.21 | ol | 48 | 0.00403 | MV
70-AL1/11-ST1A 20.0 | 9.7 | 0.4132 | 0.36 | 0.29 | ol | 70 | 0.00403 | MV
94-AL1/15-ST1A 20.0 | 10 | 0.306 | 0.35 | 0.35 | ol | 94 | 0.00403 | MV
122-AL1/20-ST1A 20.0 | 10.3 | 0.2376 | 0.344 | 0.41 | ol | 122 | 0.00403 | MV
149-AL1/24-ST1A 20.0 | 10.5 | 0.194 | 0.337 | 0.47 | ol | 149 | 0.00403 | MV
184-AL1/30-ST1A 20.0 | 10.75 | 0.1571 | 0.33 | 0.535 | ol | 184 | 0.00403 | MV
243-AL1/39-ST1A 20.0 | 11 | 0.1188 | 0.32 | 0.645 | ol | 243 | 0.00403 | MV
48-AL1/8-ST1A 110.0 | 8 | 0.5939 | 0.46 | 0.21 | ol | 48 | 0.00403 | HV
70-AL1/11-ST1A 110.0 | 8.4 | 0.4132 | 0.45 | 0.29 | ol | 70 | 0.00403 | HV
94-AL1/15-ST1A 110.0 | 8.65 | 0.306 | 0.44 | 0.35 | ol | 94 | 0.00403 | HV
122-AL1/20-ST1A 110.0 | 8.5 | 0.2376 | 0.43 | 0.41 | ol | 122 | 0.00403 | HV
149-AL1/24-ST1A 110.0 | 8.75 | 0.194 | 0.41 | 0.47 | ol | 149 | 0.00403 | HV
184-AL1/30-ST1A 110.0 | 8.8 | 0.1571 | 0.4 | 0.535 | ol | 184 | 0.00403 | HV
243-AL1/39-ST1A 110.0 | 9 | 0.1188 | 0.39 | 0.645 | ol | 243 | 0.00403 | HV
305-AL1/39-ST1A 110.0 | 9.2 | 0.0949 | 0.38 | 0.74 | ol | 305 | 0.00403 | HV
490-AL1/64-ST1A 110.0 | 9.75 | 0.059 | 0.37 | 0.96 | ol | 490 | 0.00403 | HV
679-AL1/86-ST1A 110.0 | 9.95 | 0.042 | 0.36 | 1.15 | ol | 679 | 0.00403 | HV
490-AL1/64-ST1A 220.0 | 10 | 0.059 | 0.285 | 0.96 | ol | 490 | 0.00403 | HV
679-AL1/86-ST1A 220.0 | 11.7 | 0.042 | 0.275 | 1.15 | ol | 679 | 0.00403 | HV
490-AL1/64-ST1A 380.0 | 11 | 0.059 | 0.253 | 0.96 | ol | 490 | 0.00403 | HV
679-AL1/86-ST1A 380.0 | 14.6 | 0.042 | 0.25 | 1.15 | ol | 679 | 0.00403 | HV

## trafo_std_types
| i0_percent | pfe_kw | vkr_percent | sn_mva | vn_lv_kv | vn_hv_kv | vk_percent | shift_degree | vector_group | tap_side | tap_neutral | tap_min | tap_max | tap_step_degree | tap_step_percent | tap_phase_shifter
160 MVA 380/110 kV | 0.06 | 60 | 0.25 | 160 | 110 | 380 | 12.2 | 0 | Yy0 | hv | 0 | -9 | 9 | 0 | 1.5 | FALSE
100 MVA 220/110 kV | 0.06 | 55 | 0.26 | 100 | 110 | 220 | 12 | 0 | Yy0 | hv | 0 | -9 | 9 | 0 | 1.5 | FALSE
63 MVA 110/20 kV | 0.04 | 22 | 0.32 | 63 | 20 | 110 | 18 | 150 | YNd5 | hv | 0 | -9 | 9 | 0 | 1.5 | FALSE
40 MVA 110/20 kV | 0.05 | 18 | 0.34 | 40 | 20 | 110 | 16.2 | 150 | YNd5 | hv | 0 | -9 | 9 | 0 | 1.5 | FALSE
25 MVA 110/20 kV | 0.07 | 14 | 0.41 | 25 | 20 | 110 | 12 | 150 | YNd5 | hv | 0 | -9 | 9 | 0 | 1.5 | FALSE
63 MVA 110/10 kV | 0.04 | 22 | 0.32 | 63 | 10 | 110 | 18 | 150 | YNd5 | hv | 0 | -9 | 9 | 0 | 1.5 | FALSE
40 MVA 110/10 kV | 0.05 | 18 | 0.34 | 40 | 10 | 110 | 16.2 | 150 | YNd5 | hv | 0 | -9 | 9 | 0 | 1.5 | FALSE
25 MVA 110/10 kV | 0.07 | 14 | 0.41 | 25 | 10 | 110 | 12 | 150 | YNd5 | hv | 0 | -9 | 9 | 0 | 1.5 | FALSE
0.25 MVA 20/0.4 kV | 0.32 | 0.8 | 1.44 | 0.25 | 0.4 | 20 | 6 | 150 | Yzn5 | hv | 0 | -2 | 2 | 0 | 2.5 | FALSE
0.4 MVA 20/0.4 kV | 0.3375 | 1.35 | 1.425 | 0.4 | 0.4 | 20 | 6 | 150 | Dyn5 | hv | 0 | -2 | 2 | 0 | 2.5 | FALSE
0.63 MVA 20/0.4 kV | 0.2619 | 1.65 | 1.206 | 0.63 | 0.4 | 20 | 6 | 150 | Dyn5 | hv | 0 | -2 | 2 | 0 | 2.5 | FALSE
0.25 MVA 10/0.4 kV | 0.24 | 0.6 | 1.2 | 0.25 | 0.4 | 10 | 4 | 150 | Dyn5 | hv | 0 | -2 | 2 | 0 | 2.5 | FALSE
0.4 MVA 10/0.4 kV | 0.2375 | 0.95 | 1.325 | 0.4 | 0.4 | 10 | 4 | 150 | Dyn5 | hv | 0 | -2 | 2 | 0 | 2.5 | FALSE
0.63 MVA 10/0.4 kV | 0.1873 | 1.18 | 1.0794 | 0.63 | 0.4 | 10 | 4 | 150 | Dyn5 | hv | 0 | -2 | 2 | 0 | 2.5 | FALSE

## trafo3w_std_types
| sn_hv_mva | sn_mv_mva | sn_lv_mva | vn_hv_kv | vn_mv_kv | vn_lv_kv | vk_hv_percent | vk_mv_percent | vk_lv_percent | vkr_hv_percent | vkr_mv_percent | vkr_lv_percent | pfe_kw | i0_percent | shift_mv_degree | shift_lv_degree | vector_group | tap_side | tap_neutral | tap_min | tap_max | tap_step_percent
63/25/38 MVA 110/20/10 kV | 63 | 25 | 38 | 110 | 20 | 10 | 10.4 | 10.4 | 10.4 | 0.28 | 0.32 | 0.35 | 35 | 0.89 | 0 | 0 | YN0yn0yn0 | hv | 0 | -10 | 10 | 1.2
63/25/38 MVA 110/10/10 kV | 63 | 25 | 38 | 110 | 10 | 10 | 10.4 | 10.4 | 10.4 | 0.28 | 0.32 | 0.35 | 35 | 0.89 | 0 | 0 | YN0yn0yn0 | hv | 0 | -10 | 10 | 1.2

## fuse_std_types
| fuse_type | i_rated_a | t_avg | t_min | t_total | x_avg | x_min | x_total
HV 100A | HV 100A | 100 | 0 | [10.0, 3.64, 0.854, 0.281, 0.1, 0.0531, 0.022, 0.01] | [10.0, 4.267, 1.21, 0.403, 0.1, 0.058, 0.022, 0.01] | 0 | [300.0, 350.0, 450.0, 550.0, 700.0, 850.0, 1200.0, 1752.0] | [600.0, 700.0, 900.0, 1150.0, 1665.0, 2000.0, 3000.0, 4313.0]
HV 10A | HV 10A | 10 | 0 | [10.0, 1675.0, 0.344, 0.156, 0.1, 0.0417, 0.0171, 0.01] | [10.0, 1.3, 0.3, 0.155, 0.1, 0.0555, 0.023, 0.01] | 0 | [30.0, 32.0, 35.0, 37.0, 39.0, 50.0, 70.0, 88.0] | [60.0, 70.0, 80.0, 87.0, 94.0, 110.0, 150.0, 216.0]
HV 125A | HV 125A | 125 | 0 | [10.0, 1.82, 0.344, 0.1, 0.0467, 0.0269, 0.01] | [10.0, 2.478, 0.426, 0.1, 0.0427, 0.0211, 0.01] | 0 | [375.0, 500.0, 700.0, 925.0, 1200.0, 1500.0, 2341.0] | [750.0, 1000.0, 1500.0, 2200.0, 3000.0, 4000.0, 5765.0]
HV 160A | HV 160A | 160 | 0 | [10.0, 4.15, 1.03, 0.198, 0.1, 0.051, 0.0172, 0.01] | [10.0, 2.3, 0.734, 0.274, 0.1, 0.046, 0.0177, 0.01] | 0 | [480.0, 550.0, 700.0, 1000.0, 1260.0, 1600.0, 2500.0, 3227.0] | [960.0, 1300.0, 1700.0, 2200.0, 2996.0, 4000.0, 6000.0, 7946.0]
HV 16A | HV 16A | 16 | 0 | [10.0, 0.352, 0.164, 0.1, 0.0649, 0.0342, 0.01] | [10.0, 2.34, 0.722, 0.181, 0.1, 0.055, 0.0296, 0.01] | 0 | [48.0, 60.0, 65.0, 71.0, 80.0, 100.0, 162.0] | [96.0, 110.0, 125.0, 150.0, 168.0, 200.0, 250.0, 398.0]
HV 200A | HV 200A | 200 | 0 | [10.0, 4.267, 1.21, 0.403, 0.1, 0.058, 0.022, 0.01] | [10.0, 3.73, 1.654, 0.328, 0.1, 0.0531, 0.019, 0.01] | 0 | [600.0, 700.0, 900.0, 1150.0, 1665.0, 2000.0, 3000.0, 4313.0] | [1200.0, 1500.0, 1800.0, 2700.0, 3960.0, 5000.0, 7500.0, 10620.0]
HV 20A | HV 20A | 20 | 0 | [10.0, 1.3, 0.3, 0.155, 0.1, 0.0555, 0.023, 0.01] | [10.0, 1.3, 0.161, 0.1, 0.0611, 0.0399, 0.0141, 0.01] | 0 | [60.0, 70.0, 80.0, 87.0, 94.0, 110.0, 150.0, 216.0] | [120.0, 150.0, 200.0, 223.0, 260.0, 300.0, 450.0, 532.0]
HV 25A | HV 25A | 25 | 0 | [10.0, 2.512, 0.833, 0.299, 0.1, 0.0372, 0.0223, 0.01] | [10.0, 3.125, 0.597, 0.198, 0.1, 0.0378, 0.022, 0.01] | 0 | [75.0, 82.0, 90.0, 100.0, 124.0, 170.0, 200.0, 289.0] | [150.0, 170.0, 210.0, 250.0, 294.0, 400.0, 500.0, 711.0]
HV 31.5A | HV 31.5A | 31.5 | 0 | [10.0, 2.34, 0.722, 0.181, 0.1, 0.055, 0.0296, 0.01] | [10.0, 2.84, 0.368, 0.164, 0.1, 0.0621, 0.0378, 0.0195, 0.01] | 0 | [95.0, 110.0, 125.0, 150.0, 165.0, 200.0, 250.0, 390.0] | [189.0, 220.0, 300.0, 350.0, 393.0, 450.0, 530.0, 700.0, 960.0]
HV 40A | HV 40A | 40 | 0 | [10.0, 1.3, 0.161, 0.1, 0.0611, 0.0399, 0.0141, 0.01] | [10.0, 2.05, 0.369, 0.198, 0.1, 0.051, 0.0298, 0.01] | 0 | [120.0, 150.0, 200.0, 223.0, 260.0, 300.0, 450.0, 532.0] | [240.0, 300.0, 400.0, 450.0, 530.0, 650.0, 800.0, 1311.0]
HV 50A | HV 50A | 50 | 0 | [10.0, 3.215, 0.597, 0.198, 0.1, 0.0378, 0.022, 0.01] | [10.0, 3.64, 0.854, 0.281, 0.1, 0.0531, 0.022, 0.01] | 0 | [150.0, 170.0, 210.0, 250.0, 294.0, 400.0, 500.0, 711.0] | [300.0, 350.0, 450.0, 550.0, 700.0, 850.0, 1200.0, 1752.0]
HV 6.3A | HV 6.3A | 6.3 | 0 | [10.0, 1.39, 0.344, 0.168, 0.1, 0.056, 0.0263, 0.01] | [10.0, 1.711, 0.516, 0.198, 0.1, 0.0634, 0.0303, 0.01] | 0 | [19.0, 19.5, 20.4, 20.8, 22.0, 25.0, 32.0, 48.0] | [38.0, 40.0, 43.0, 48.0, 53.0, 60.0, 75.0, 118.0]
HV 63A | HV 63A | 63 | 0 | [10.0, 2.84, 0.368, 0.164, 0.1, 0.0621, 0.0378, 0.0195, 0.01] | [10.0, 1.82, 0.344, 0.1, 0.0467, 0.0269, 0.01] | 0 | [189.0, 220.0, 300.0, 350.0, 393.0, 450.0, 530.0, 700.0, 961.0] | [378.0, 500.0, 700.0, 934.0, 1200.0, 1500.0, 2366.0]
HV 80A | HV 80A | 80 | 0 | [10.0, 2.05, 0.369, 0.198, 0.1, 0.051, 0.0298, 0.01] | [10.0, 4.15, 1.03, 0.198, 0.1, 0.051, 0.0172, 0.01] | 0 | [240.0, 300.0, 400.0, 450.0, 530.0, 650.0, 800.0, 1311.0] | [480.0, 550.0, 700.0, 1000.0, 1260.0, 1600.0, 2500.0, 3227.0]
Siemens NH-1-100 | Siemens NH-1-100 | 100 | [5400.0, 2000.0, 400.0, 20.0, 1.0, 0.2, 0.012, 0.004] | 0 | 0 | [150.0, 190.0, 250.0, 430.0, 900.0, 1250.0, 2700.0, 3600.0] | 0 | 0
Siemens NH-1-125 | Siemens NH-1-125 | 125 | [4800.0, 120.0, 7.0, 0.1, 0.004] | 0 | 0 | [180.0, 400.0, 740.0, 2000.0, 4250.0] | 0 | 0
Siemens NH-1-16 | Siemens NH-1-16 | 16 | [4000.0, 400.0, 2.0, 0.1, 0.04, 0.01] | 0 | 0 | [26.0, 35.0, 75.0, 150.0, 200.0, 300.0] | 0 | 0
Siemens NH-1-160 | Siemens NH-1-160 | 160 | [4800.0, 120.0, 7.0, 0.1, 0.004] | 0 | 0 | [210.0, 500.0, 900.0, 2300.0, 5000.0] | 0 | 0
Siemens NH-1-25 | Siemens NH-1-25 | 25 | [4000.0, 1000.0, 10.0, 0.2, 0.02, 0.01] | 0 | 0 | [40.0, 50.0, 100.0, 210.0, 400.0, 500.0] | 0 | 0
Siemens NH-1-50 | Siemens NH-1-50 | 50 | [4000.0, 40.0, 4.0, 1.0, 0.02, 0.01] | 0 | 0 | [86.0, 200.0, 300.0, 400.0, 1000.0, 1280.0] | 0 | 0
Siemens NH-1-63 | Siemens NH-1-63 | 63 | [4000.0, 100.0, 10.0, 2.0, 0.04, 0.01] | 0 | 0 | [100.0, 200.0, 300.0, 400.0, 1000.0, 1500.0] | 0 | 0
Siemens NH-1-80 | Siemens NH-1-80 | 80 | [4800.0, 120.0, 7.0, 0.1, 0.01] | 0 | 0 | [150.58, 250.0, 450.0, 1150.0, 2470.0] | 0 | 0
Siemens NH-2-1000 | Siemens NH-2-1000 | 1000 | [4800.0, 120.0, 7.0, 0.1, 0.004] | 0 | 0 | [1900.0, 3500.0, 8400.0, 24000.0, 52000.0] | 0 | 0
Siemens NH-2-200 | Siemens NH-2-200 | 200 | [4800.0, 120.0, 7.0, 0.1, 0.004] | 0 | 0 | [280.0, 650.0, 1200.0, 3000.0, 7000.0] | 0 | 0
Siemens NH-2-224 | Siemens NH-2-224 | 224 | [4800.0, 120.0, 7.0, 0.2, 0.04, 0.004] | 0 | 0 | [400.0, 750.0, 1453.0, 3025.0, 4315.0, 7600.0] | 0 | 0
Siemens NH-2-250 | Siemens NH-2-250 | 250 | [4800.0, 120.0, 7.0, 0.1, 0.004] | 0 | 0 | [450.0, 800.0, 1650.0, 4000.0, 8500.0] | 0 | 0
Siemens NH-2-315 | Siemens NH-2-315 | 315 | [4800.0, 120.0, 7.0, 0.1, 0.004] | 0 | 0 | [550.0, 920.0, 1900.0, 5000.0, 11000.0] | 0 | 0
Siemens NH-2-355 | Siemens NH-2-355 | 355 | [4800.0, 120.0, 6.0, 0.1, 0.004] | 0 | 0 | [650.0, 1116.27, 2350.0, 5840.0, 12790.0] | 0 | 0
Siemens NH-2-400 | Siemens NH-2-400 | 400 | [4800.0, 120.0, 7.0, 0.1, 0.004] | 0 | 0 | [720.0, 1350.0, 2800.0, 6500.0, 15000.0] | 0 | 0
Siemens NH-2-425 | Siemens NH-2-425 | 425 | [4800.0, 120.0, 7.0, 0.1, 0.004] | 0 | 0 | [850.0, 1500.0, 3050.0, 7500.0, 16500.0] | 0 | 0
Siemens NH-2-630 | Siemens NH-2-630 | 630 | [4800.0, 120.0, 7.0, 0.1, 0.004] | 0 | 0 | [1200.0, 2000.0, 4800.0, 12000.0, 26000.0] | 0 | 0

## dtypes
| element | column | dtype
0 | bus | name | object
1 | bus | vn_kv | float64
2 | bus | type | object
3 | bus | zone | object
4 | bus | in_service | bool
5 | load | name | object
6 | load | bus | uint32
7 | load | p_mw | float64
8 | load | q_mvar | float64
9 | load | const_z_percent | float64
10 | load | const_i_percent | float64
11 | load | sn_mva | float64
12 | load | scaling | float64
13 | load | in_service | bool
14 | load | type | object
15 | ext_grid | name | object
16 | ext_grid | bus | uint32
17 | ext_grid | vm_pu | float64
18 | ext_grid | va_degree | float64
19 | ext_grid | slack_weight | float64
20 | ext_grid | in_service | bool
21 | line | name | object
22 | line | std_type | object
23 | line | from_bus | uint32
24 | line | to_bus | uint32
25 | line | length_km | float64
26 | line | r_ohm_per_km | float64
27 | line | x_ohm_per_km | float64
28 | line | c_nf_per_km | float64
29 | line | g_us_per_km | float64
30 | line | max_i_ka | float64
31 | line | df | float64
32 | line | parallel | uint32
33 | line | type | object
34 | line | in_service | bool
35 | trafo | name | object
36 | trafo | std_type | object
37 | trafo | hv_bus | uint32
38 | trafo | lv_bus | uint32
39 | trafo | sn_mva | float64
40 | trafo | vn_hv_kv | float64
41 | trafo | vn_lv_kv | float64
42 | trafo | vk_percent | float64
43 | trafo | vkr_percent | float64
44 | trafo | pfe_kw | float64
45 | trafo | i0_percent | float64
46 | trafo | shift_degree | float64
47 | trafo | tap_side | object
48 | trafo | tap_neutral | int32
49 | trafo | tap_min | int32
50 | trafo | tap_max | int32
51 | trafo | tap_step_percent | float64
52 | trafo | tap_step_degree | float64
53 | trafo | tap_pos | int32
54 | trafo | tap_phase_shifter | bool
55 | trafo | parallel | uint32
56 | trafo | df | float64
57 | trafo | in_service | bool
58 | line_geodata | coords | object
59 | bus_geodata | x | float64
60 | bus_geodata | y | float64
61 | bus_geodata | coords | object

## parameters
| version | format_version | converged | OPF_converged | name | f_hz | sn_mva
0 | 2.14.6 | 2.14.0 | FALSE | FALSE |  | 50 | 1