## bus
| name | vn_kv | type | zone | in_service
0 | bus_LV_53-28_0_7_node_0 | 0.4 | n |  | TRUE
1 | bus_LV_53-28_0_7_node_1 | 0.4 | n |  | TRUE
2 | bus_LV_53-28_0_7_node_2 | 0.4 | n |  | TRUE
3 | bus_LV_53-28_0_7_node_3 | 0.4 | n |  | TRUE
4 | bus_LV_53-28_0_7_node_4 | 0.4 | n |  | TRUE
5 | bus_LV_53-28_0_7_node_5 | 0.4 | n |  | TRUE
6 | bus_LV_53-28_0_7_node_28 | 0.4 | n |  | TRUE
7 | bus_LV_53-28_0_7_node_29 | 0.4 | n |  | TRUE
8 | bus_LV_53-28_0_7_node_8 | 0.4 | n |  | TRUE
9 | bus_LV_53-28_0_7_node_14 | 0.4 | n |  | TRUE
10 | bus_LV_53-28_0_7_node_69 | 0.4 | n |  | TRUE
11 | bus_LV_53-28_0_7_node_6 | 0.4 | n |  | TRUE
12 | bus_LV_53-28_0_7_node_65 | 0.4 | n |  | TRUE
13 | bus_LV_53-28_0_7_node_64 | 0.4 | n |  | TRUE
14 | bus_LV_53-28_0_7_node_30 | 0.4 | n |  | TRUE
15 | bus_LV_53-28_0_7_node_7 | 0.4 | n |  | TRUE
16 | bus_LV_53-28_0_7_node_17 | 0.4 | n |  | TRUE
17 | bus_LV_53-28_0_7_node_70 | 0.4 | n |  | TRUE
18 | bus_LV_53-28_0_7_node_59 | 0.4 | n |  | TRUE
19 | bus_LV_53-28_0_7_node_16 | 0.4 | n |  | TRUE
20 | bus_LV_53-28_0_7_node_68 | 0.4 | n |  | TRUE
21 | bus_LV_53-28_0_7_node_71 | 0.4 | n |  | TRUE
22 | bus_LV_53-28_0_7_node_19 | 0.4 | n |  | TRUE
23 | bus_LV_53-28_0_7_node_18 | 0.4 | n |  | TRUE
24 | bus_LV_53-28_0_7_node_20 | 0.4 | n |  | TRUE
25 | bus_LV_53-28_0_7_node_66 | 0.4 | n |  | TRUE
26 | bus_LV_53-28_0_7_node_67 | 0.4 | n |  | TRUE
27 | bus_LV_53-28_0_7_node_22 | 0.4 | n |  | TRUE
28 | bus_LV_53-28_0_7_node_56 | 0.4 | n |  | TRUE
29 | bus_LV_53-28_0_7_node_55 | 0.4 | n |  | TRUE
30 | bus_LV_53-28_0_7_node_23 | 0.4 | n |  | TRUE
31 | bus_LV_53-28_0_7_node_63 | 0.4 | n |  | TRUE
32 | bus_LV_53-28_0_7_node_60 | 0.4 | n |  | TRUE
33 | bus_LV_53-28_0_7_node_24 | 0.4 | n |  | TRUE
34 | bus_LV_53-28_0_7_node_45 | 0.4 | n |  | TRUE
35 | bus_LV_53-28_0_7_node_54 | 0.4 | n |  | TRUE
36 | bus_LV_53-28_0_7_node_27 | 0.4 | n |  | TRUE
37 | bus_LV_53-28_0_7_node_51 | 0.4 | n |  | TRUE
38 | bus_LV_53-28_0_7_node_37 | 0.4 | n |  | TRUE
39 | bus_LV_53-28_0_7_node_38 | 0.4 | n |  | TRUE
40 | bus_LV_53-28_0_7_node_35 | 0.4 | n |  | TRUE
41 | bus_LV_53-28_0_7_node_33 | 0.4 | n |  | TRUE
42 | bus_LV_53-28_0_7_node_31 | 0.4 | n |  | TRUE
43 | bus_LV_53-28_0_7_node_39 | 0.4 | n |  | TRUE
44 | bus_LV_53-28_0_7_node_46 | 0.4 | n |  | TRUE
45 | bus_LV_53-28_0_7_node_41 | 0.4 | n |  | TRUE
46 | bus_LV_53-28_0_7_node_36 | 0.4 | n |  | TRUE
47 | bus_LV_53-28_0_7_node_62 | 0.4 | n |  | TRUE
48 | bus_LV_53-28_0_7_node_57 | 0.4 | n |  | TRUE
49 | bus_LV_53-28_0_7_node_52 | 0.4 | n |  | TRUE
50 | bus_LV_53-28_0_7_node_72 | 0.4 | n |  | TRUE
51 | bus_LV_53-28_0_7_node_61 | 0.4 | n |  | TRUE
52 | bus_LV_53-28_0_7_node_48 | 0.4 | n |  | TRUE
53 | bus_LV_53-28_0_7_node_58 | 0.4 | n |  | TRUE
54 | bus_LV_53-28_0_7_node_53 | 0.4 | n |  | TRUE
55 | bus_LV_53-28_0_7_node_50 | 0.4 | n |  | TRUE
56 | bus_LV_53-28_0_7_node_42 | 0.4 | n |  | TRUE
57 | bus_LV_53-28_0_7_node_32 | 0.4 | n |  | TRUE
58 | bus_LV_53-28_0_7_node_34 | 0.4 | n |  | TRUE
59 | bus_LV_53-28_0_7_node_47 | 0.4 | n |  | TRUE
60 | bus_LV_53-28_0_7_node_40 | 0.4 | n |  | TRUE
61 | bus_LV_53-28_0_7_node_43 | 0.4 | n |  | TRUE
62 | bus_LV_53-28_0_7_node_44 | 0.4 | n |  | TRUE
63 | bus_LV_53-28_0_7_node_49 | 0.4 | n |  | TRUE
64 | bus_MV_351_1_node_163 | 20 | n |  | TRUE

## load
| name | bus | p_mw | q_mvar | const_z_percent | const_i_percent | sn_mva | scaling | in_service | type
0 | LV_53-28_0_7_load_0 | 0 | 0.012591 | 0.0031556 | 0 | 0 |  | 1 | TRUE | wye
1 | LV_53-28_0_7_load_1 | 1 | 0.0064587 | 0.0016187 | 0 | 0 |  | 1 | TRUE | wye
2 | LV_53-28_0_7_load_4 | 4 | 0.0086824 | 0.002176 | 0 | 0 |  | 1 | TRUE | wye
3 | LV_53-28_0_7_load_28 | 6 | 0.0052129 | 0.0013065 | 0 | 0 |  | 1 | TRUE | wye
4 | LV_53-28_0_7_load_29 | 7 | 0.007866 | 0.0019714 | 0 | 0 |  | 1 | TRUE | wye
5 | LV_53-28_0_7_load_8 | 8 | 0.003443 | 0.00086291 | 0 | 0 |  | 1 | TRUE | wye
6 | LV_53-28_0_7_load_69 | 10 | 0.016466 | 0.0041267 | 0 | 0 |  | 1 | TRUE | wye
7 | LV_53-28_0_7_load_64 | 13 | 0.032609 | 0.0081726 | 0 | 0 |  | 1 | TRUE | wye
8 | LV_53-28_0_7_load_30 | 14 | 0.0051482 | 0.0012903 | 0 | 0 |  | 1 | TRUE | wye
9 | LV_53-28_0_7_load_7 | 15 | 0.0014288 | 0.00035808 | 0 | 0 |  | 1 | TRUE | wye
10 | LV_53-28_0_7_load_70 | 17 | 0.0061394 | 0.0015387 | 0 | 0 |  | 1 | TRUE | wye
11 | LV_53-28_0_7_load_59 | 18 | 0.010336 | 0.0025905 | 0 | 0 |  | 1 | TRUE | wye
12 | LV_53-28_0_7_load_68 | 20 | 0.010747 | 0.0026935 | 0 | 0 |  | 1 | TRUE | wye
13 | LV_53-28_0_7_load_71 | 21 | 0.040551 | 0.010163 | 0 | 0 |  | 1 | TRUE | wye
14 | LV_53-28_0_7_load_66 | 25 | 0.013917 | 0.003488 | 0 | 0 |  | 1 | TRUE | wye
15 | LV_53-28_0_7_load_67 | 26 | 0.0055678 | 0.0013954 | 0 | 0 |  | 1 | TRUE | wye
16 | LV_53-28_0_7_load_55 | 29 | 0.015428 | 0.0038667 | 0 | 0 |  | 1 | TRUE | wye
17 | LV_53-28_0_7_load_60 | 32 | 0.0011705 | 0.00029336 | 0 | 0 |  | 1 | TRUE | wye
18 | LV_53-28_0_7_load_54 | 35 | 0.012404 | 0.0031088 | 0 | 0 |  | 1 | TRUE | wye
19 | LV_53-28_0_7_load_37 | 38 | 0.0097373 | 0.0024404 | 0 | 0 |  | 1 | TRUE | wye
20 | LV_53-28_0_7_load_35 | 40 | 0.068979 | 0.017288 | 0 | 0 |  | 1 | TRUE | wye
21 | LV_53-28_0_7_load_33 | 41 | 0.068891 | 0.017266 | 0 | 0 |  | 1 | TRUE | wye
22 | LV_53-28_0_7_load_46 | 44 | 0.0046535 | 0.0011663 | 0 | 0 |  | 1 | TRUE | wye
23 | LV_53-28_0_7_load_36 | 46 | 0.010198 | 0.0025559 | 0 | 0 |  | 1 | TRUE | wye
24 | LV_53-28_0_7_load_62 | 47 | 0.0032633 | 0.00081787 | 0 | 0 |  | 1 | TRUE | wye
25 | LV_53-28_0_7_load_57 | 48 | 0.0014657 | 0.00036734 | 0 | 0 |  | 1 | TRUE | wye
26 | LV_53-28_0_7_load_52 | 49 | 0.005634 | 0.001412 | 0 | 0 |  | 1 | TRUE | wye
27 | LV_53-28_0_7_load_72 | 50 | 0.010847 | 0.0027184 | 0 | 0 |  | 1 | TRUE | wye
28 | LV_53-28_0_7_load_61 | 51 | 0.0064595 | 0.0016189 | 0 | 0 |  | 1 | TRUE | wye
29 | LV_53-28_0_7_load_48 | 52 | 0.022587 | 0.0056609 | 0 | 0 |  | 1 | TRUE | wye
30 | LV_53-28_0_7_load_53 | 54 | 0.011169 | 0.0027993 | 0 | 0 |  | 1 | TRUE | wye
31 | LV_53-28_0_7_load_50 | 55 | 0.015055 | 0.003773 | 0 | 0 |  | 1 | TRUE | wye
32 | LV_53-28_0_7_load_32 | 57 | 0.017895 | 0.0044848 | 0 | 0 |  | 1 | TRUE | wye
33 | LV_53-28_0_7_load_34 | 58 | 0.01157 | 0.0028998 | 0 | 0 |  | 1 | TRUE | wye
34 | LV_53-28_0_7_load_47 | 59 | 0.0018274 | 0.00045798 | 0 | 0 |  | 1 | TRUE | wye
35 | LV_53-28_0_7_load_40 | 60 | 0.0079228 | 0.0019856 | 0 | 0 |  | 1 | TRUE | wye
36 | LV_53-28_0_7_load_43 | 61 | 0.0065979 | 0.0016536 | 0 | 0 |  | 1 | TRUE | wye
37 | LV_53-28_0_7_load_49 | 63 | 0.013173 | 0.0033016 | 0 | 0 |  | 1 | TRUE | wye

## ext_grid
| name | bus | vm_pu | va_degree | slack_weight | in_service
0 |  | 2 | 1 | 0 | 1 | TRUE

## line
| name | std_type | from_bus | to_bus | length_km | r_ohm_per_km | x_ohm_per_km | c_nf_per_km | g_us_per_km | max_i_ka | df | parallel | type | in_service
0 | LV_53-28_0_7_line_0 |  | 0 | 1 | 0.0028047 | 0.125 | 0.08 | 261 | 0 | 0.364 | 1 | 3 | cs | TRUE
1 | LV_53-28_0_7_line_1 |  | 0 | 2 | 0.020489 | 0.125 | 0.08 | 261 | 0 | 0.364 | 1 | 3 | cs | TRUE
2 | LV_53-28_0_7_line_2 |  | 1 | 3 | 0.014737 | 0.125 | 0.08 | 261 | 0 | 0.364 | 1 | 3 | cs | TRUE
3 | LV_53-28_0_7_line_3 |  | 2 | 4 | 0.034946 | 0.125 | 0.08 | 261 | 0 | 0.364 | 1 | 3 | cs | TRUE
4 | LV_53-28_0_7_line_4 |  | 2 | 5 | 0.032879 | 0.125 | 0.08 | 261 | 0 | 0.364 | 1 | 1 | cs | TRUE
5 | LV_53-28_0_7_line_5 |  | 3 | 6 | 0.02946 | 0.125 | 0.08 | 261 | 0 | 0.364 | 1 | 1 | cs | TRUE
6 | LV_53-28_0_7_line_6 |  | 3 | 7 | 0.014467 | 0.125 | 0.08 | 261 | 0 | 0.364 | 1 | 3 | cs | TRUE
7 | LV_53-28_0_7_line_7 |  | 3 | 8 | 0.021856 | 0.125 | 0.08 | 261 | 0 | 0.364 | 1 | 1 | cs | TRUE
8 | LV_53-28_0_7_line_8 |  | 4 | 9 | 0.021354 | 0.125 | 0.08 | 261 | 0 | 0.364 | 1 | 3 | cs | TRUE
9 | LV_53-28_0_7_line_9 |  | 5 | 10 | 0.0030378 | 0.125 | 0.08 | 261 | 0 | 0.364 | 1 | 1 | cs | TRUE
10 | LV_53-28_0_7_line_10 |  | 7 | 14 | 0.029157 | 0.125 | 0.08 | 261 | 0 | 0.364 | 1 | 3 | cs | TRUE
11 | LV_53-28_0_7_line_11 |  | 8 | 15 | 0.019389 | 0.125 | 0.08 | 261 | 0 | 0.364 | 1 | 1 | cs | TRUE
12 | LV_53-28_0_7_line_12 |  | 9 | 16 | 0.031614 | 0.125 | 0.08 | 261 | 0 | 0.364 | 1 | 3 | cs | TRUE
13 | LV_53-28_0_7_line_13 |  | 11 | 12 | 0.012101 | 0.125 | 0.08 | 261 | 0 | 0.364 | 1 | 1 | cs | TRUE
14 | LV_53-28_0_7_line_14 |  | 11 | 13 | 0.018295 | 0.125 | 0.08 | 261 | 0 | 0.364 | 1 | 1 | cs | TRUE
15 | LV_53-28_0_7_line_15 |  | 12 | 17 | 0.025712 | 0.125 | 0.08 | 261 | 0 | 0.364 | 1 | 1 | cs | TRUE
16 | LV_53-28_0_7_line_16 |  | 12 | 18 | 0.025281 | 0.125 | 0.08 | 261 | 0 | 0.364 | 1 | 1 | cs | TRUE
17 | LV_53-28_0_7_line_17 |  | 14 | 42 | 0.0094201 | 0.125 | 0.08 | 261 | 0 | 0.364 | 1 | 3 | cs | TRUE
18 | LV_53-28_0_7_line_18 |  | 16 | 21 | 0.019913 | 0.125 | 0.08 | 261 | 0 | 0.364 | 1 | 1 | cs | TRUE
19 | LV_53-28_0_7_line_19 |  | 16 | 22 | 0.028371 | 0.125 | 0.08 | 261 | 0 | 0.364 | 1 | 1 | cs | TRUE
20 | LV_53-28_0_7_line_20 |  | 16 | 19 | 0.027102 | 0.125 | 0.08 | 261 | 0 | 0.364 | 1 | 3 | cs | TRUE
21 | LV_53-28_0_7_line_21 |  | 17 | 61 | 0.0085605 | 0.125 | 0.08 | 261 | 0 | 0.364 | 1 | 1 | cs | TRUE
22 | LV_53-28_0_7_line_22 |  | 18 | 53 | 0.017352 | 0.125 | 0.08 | 261 | 0 | 0.364 | 1 | 1 | cs | TRUE
23 | LV_53-28_0_7_line_23 |  | 19 | 20 | 0.0029175 | 0.125 | 0.08 | 261 | 0 | 0.364 | 1 | 3 | cs | TRUE
24 | LV_53-28_0_7_line_24 |  | 20 | 46 | 0.018239 | 0.125 | 0.08 | 261 | 0 | 0.364 | 1 | 3 | cs | TRUE
25 | LV_53-28_0_7_line_25 |  | 22 | 23 | 0.029019 | 0.125 | 0.08 | 261 | 0 | 0.364 | 1 | 1 | cs | TRUE
26 | LV_53-28_0_7_line_26 |  | 23 | 24 | 0.029775 | 0.125 | 0.08 | 261 | 0 | 0.364 | 1 | 1 | cs | TRUE
27 | LV_53-28_0_7_line_27 |  | 23 | 25 | 0.0080619 | 0.125 | 0.08 | 261 | 0 | 0.364 | 1 | 1 | cs | TRUE
28 | LV_53-28_0_7_line_28 |  | 24 | 26 | 0.015421 | 0.125 | 0.08 | 261 | 0 | 0.364 | 1 | 1 | cs | TRUE
29 | LV_53-28_0_7_line_29 |  | 26 | 47 | 0.02941 | 0.125 | 0.08 | 261 | 0 | 0.364 | 1 | 1 | cs | TRUE
30 | LV_53-28_0_7_line_30 |  | 27 | 28 | 0.021756 | 0.125 | 0.08 | 261 | 0 | 0.364 | 1 | 1 | cs | TRUE
31 | LV_53-28_0_7_line_31 |  | 27 | 29 | 0.020931 | 0.125 | 0.08 | 261 | 0 | 0.364 | 1 | 1 | cs | TRUE
32 | LV_53-28_0_7_line_32 |  | 28 | 48 | 0.015429 | 0.125 | 0.08 | 261 | 0 | 0.364 | 1 | 1 | cs | TRUE
33 | LV_53-28_0_7_line_33 |  | 28 | 49 | 0.010597 | 0.125 | 0.08 | 261 | 0 | 0.364 | 1 | 1 | cs | TRUE
34 | LV_53-28_0_7_line_34 |  | 29 | 36 | 0.019387 | 0.125 | 0.08 | 261 | 0 | 0.364 | 1 | 1 | cs | TRUE
35 | LV_53-28_0_7_line_35 |  | 30 | 31 | 0.009585 | 0.125 | 0.08 | 261 | 0 | 0.364 | 1 | 1 | cs | TRUE
36 | LV_53-28_0_7_line_36 |  | 30 | 32 | 0.037121 | 0.125 | 0.08 | 261 | 0 | 0.364 | 1 | 1 | cs | TRUE
37 | LV_53-28_0_7_line_37 |  | 31 | 50 | 0.015938 | 0.125 | 0.08 | 261 | 0 | 0.364 | 1 | 1 | cs | TRUE
38 | LV_53-28_0_7_line_38 |  | 32 | 51 | 0.024123 | 0.125 | 0.08 | 261 | 0 | 0.364 | 1 | 1 | cs | TRUE
39 | LV_53-28_0_7_line_39 |  | 33 | 34 | 0.004694 | 0.125 | 0.08 | 261 | 0 | 0.364 | 1 | 1 | cs | TRUE
40 | LV_53-28_0_7_line_40 |  | 33 | 35 | 0.01737 | 0.125 | 0.08 | 261 | 0 | 0.364 | 1 | 1 | cs | TRUE
41 | LV_53-28_0_7_line_41 |  | 34 | 52 | 0.02501 | 0.125 | 0.08 | 261 | 0 | 0.364 | 1 | 1 | cs | TRUE
42 | LV_53-28_0_7_line_42 |  | 36 | 37 | 0.02176 | 0.125 | 0.08 | 261 | 0 | 0.364 | 1 | 1 | cs | TRUE
43 | LV_53-28_0_7_line_43 |  | 37 | 55 | 0.017041 | 0.125 | 0.08 | 261 | 0 | 0.364 | 1 | 1 | cs | TRUE
44 | LV_53-28_0_7_line_44 |  | 38 | 39 | 0.011541 | 0.125 | 0.08 | 261 | 0 | 0.364 | 1 | 1 | cs | TRUE
45 | LV_53-28_0_7_line_45 |  | 39 | 42 | 0.035558 | 0.125 | 0.08 | 261 | 0 | 0.364 | 1 | 1 | cs | TRUE
46 | LV_53-28_0_7_line_46 |  | 40 | 41 | 0.023641 | 0.125 | 0.08 | 261 | 0 | 0.364 | 1 | 1 | cs | TRUE
47 | LV_53-28_0_7_line_47 |  | 41 | 57 | 0.021757 | 0.125 | 0.08 | 261 | 0 | 0.364 | 1 | 1 | cs | TRUE
48 | LV_53-28_0_7_line_48 |  | 42 | 43 | 0.020021 | 0.125 | 0.08 | 261 | 0 | 0.364 | 1 | 3 | cs | TRUE
49 | LV_53-28_0_7_line_49 |  | 43 | 56 | 0.019763 | 0.125 | 0.08 | 261 | 0 | 0.364 | 1 | 3 | cs | TRUE
50 | LV_53-28_0_7_line_50 |  | 44 | 45 | 0.01959 | 0.125 | 0.08 | 261 | 0 | 0.364 | 1 | 1 | cs | TRUE
51 | LV_53-28_0_7_line_51 |  | 45 | 61 | 0.022324 | 0.125 | 0.08 | 261 | 0 | 0.364 | 1 | 1 | cs | TRUE
52 | LV_53-28_0_7_line_52 |  | 45 | 62 | 0.022677 | 0.125 | 0.08 | 261 | 0 | 0.364 | 1 | 1 | cs | TRUE
53 | LV_53-28_0_7_line_53 |  | 45 | 60 | 0.015269 | 0.125 | 0.08 | 261 | 0 | 0.364 | 1 | 2 | cs | TRUE
54 | LV_53-28_0_7_line_54 |  | 46 | 58 | 0.017112 | 0.125 | 0.08 | 261 | 0 | 0.364 | 1 | 3 | cs | TRUE
55 | LV_53-28_0_7_line_55 |  | 47 | 51 | 0.023957 | 0.125 | 0.08 | 261 | 0 | 0.364 | 1 | 1 | cs | TRUE
56 | LV_53-28_0_7_line_56 |  | 52 | 63 | 0.0086 | 0.125 | 0.08 | 261 | 0 | 0.364 | 1 | 1 | cs | TRUE
57 | LV_53-28_0_7_line_57 |  | 53 | 54 | 0.027067 | 0.125 | 0.08 | 261 | 0 | 0.364 | 1 | 1 | cs | TRUE
58 | LV_53-28_0_7_line_58 |  | 55 | 62 | 0.0026851 | 0.125 | 0.08 | 261 | 0 | 0.364 | 1 | 1 | cs | TRUE
59 | LV_53-28_0_7_line_59 |  | 56 | 59 | 0.011281 | 0.125 | 0.08 | 261 | 0 | 0.364 | 1 | 1 | cs | TRUE
60 | LV_53-28_0_7_line_60 |  | 56 | 60 | 0.027995 | 0.125 | 0.08 | 261 | 0 | 0.364 | 1 | 3 | cs | TRUE
61 | LV_53-28_0_7_line_61 |  | 57 | 58 | 0.025412 | 0.125 | 0.08 | 261 | 0 | 0.364 | 1 | 2 | cs | TRUE
62 | LV_53-28_0_7_line_62 |  | 62 | 63 | 0.024132 | 0.125 | 0.08 | 261 | 0 | 0.364 | 1 | 1 | cs | TRUE

## trafo
| name | std_type | hv_bus | lv_bus | sn_mva | vn_hv_kv | vn_lv_kv | vk_percent | vkr_percent | pfe_kw | i0_percent | shift_degree | tap_side | tap_neutral | tap_min | tap_max | tap_step_percent | tap_step_degree | tap_pos | tap_phase_shifter | parallel | df | in_service
0 | LV_53-28_0_7_trafo_2 | 0.63 MVA 20/0.4 kV | 64 | 2 | 0.63 | 20 | 0.4 | 6 | 1.206 | 1.65 | 0.2619 | 150 | hv | 0 | -2 | 2 | 2.5 | 0 | 0 | FALSE | 1 | 1 | TRUE

## line_geodata
| x0 | y0 | x1 | y1 | x2 | y2 | x3 | y3 | x4 | y4 | x5 | y5 | x6 | y6
0 | 2683002.6603 | 1263461.662 | 2682999.8798 | 1263461.2938
1 | 2683023.0476 | 1263463.6377 | 2683009.1346 | 1263462.5193 | 2683002.6603 | 1263461.662
2 | 2682985.7947 | 1263457.3099 | 2682994.1038 | 1263460.529 | 2682999.8798 | 1263461.2938
3 | 2683023.0476 | 1263463.6377 | 2683024.1461 | 1263453.5452 | 2683029.985 | 1263429.4491
4 | 2683023.0476 | 1263463.6377 | 2683024.9601 | 1263464.7765 | 2683020.8572 | 1263495.1538
5 | 2682985.7947 | 1263457.3099 | 2682985.6454 | 1263436.8251 | 2682985.6511 | 1263427.8506
6 | 2682985.7947 | 1263457.3099 | 2682985.6536 | 1263465.7479 | 2682984.2098 | 1263471.6007
7 | 2682985.7947 | 1263457.3099 | 2682979.2804 | 1263453.9603 | 2682966.3603 | 1263447.3103
8 | 2683035.0138 | 1263408.6959 | 2683029.985 | 1263429.4491
9 | 2683020.8572 | 1263495.1538 | 2683017.8466 | 1263494.7484
10 | 2682984.2098 | 1263471.6007 | 2682981.3482 | 1263483.2011 | 2682977.9172 | 1263500.0647
11 | 2682949.1207 | 1263438.437 | 2682966.3603 | 1263447.3103
12 | 2683066.6545 | 1263410.7529 | 2683056.6985 | 1263410.0125 | 2683035.0138 | 1263408.6959
13 | 2683053.1834 | 1263484.8551 | 2683053.797 | 1263496.9399
14 | 2683053.1834 | 1263484.8551 | 2683055.2162 | 1263480.1133 | 2683058.8332 | 1263472.5248 | 2683060.958 | 1263468.2995
15 | 2683053.797 | 1263496.9399 | 2683050.1032 | 1263522.319 | 2683050.0937 | 1263522.3834
16 | 2683053.797 | 1263496.9399 | 2683078.6119 | 1263501.7737
17 | 2682976.0777 | 1263509.3032 | 2682976.4933 | 1263507.0628 | 2682977.9172 | 1263500.0647
18 | 2683059.1258 | 1263429.195 | 2683065.804 | 1263412.8426 | 2683066.6545 | 1263410.7529
19 | 2683066.6545 | 1263410.7529 | 2683071.9573 | 1263411.3279 | 2683075.3536 | 1263411.9538 | 2683076.2248 | 1263413.7452 | 2683078.3756 | 1263418.835 | 2683079.3169 | 1263422.6067 | 2683079.5184 | 1263430.7826
20 | 2683066.6545 | 1263410.7529 | 2683067.1434 | 1263407.0569 | 2683073.107 | 1263407.7857 | 2683077.4025 | 1263408.7468 | 2683076.5513 | 1263401.7738 | 2683075.8055 | 1263395.8809
21 | 2683048.8458 | 1263530.8525 | 2683050.0937 | 1263522.3834
22 | 2683095.4033 | 1263505.9758 | 2683089.4815 | 1263503.891 | 2683078.6119 | 1263501.7737
23 | 2683075.8055 | 1263395.8809 | 2683072.8891 | 1263395.962
24 | 2683072.8891 | 1263395.962 | 2683071.5551 | 1263395.9991 | 2683054.6683 | 1263395.2269
25 | 2683079.5184 | 1263430.7826 | 2683087.2637 | 1263421.0505 | 2683089.4771 | 1263422.7607 | 2683092.469 | 1263422.1356 | 2683098.3994 | 1263425.2213 | 2683101.1832 | 1263428.1516
26 | 2683101.1832 | 1263428.1516 | 2683107.6315 | 1263424.4059 | 2683119.89 | 1263417.3059 | 2683123.7059 | 1263424.5097
27 | 2683101.1832 | 1263428.1516 | 2683105.5891 | 1263434.9031
28 | 2683123.7059 | 1263424.5097 | 2683126.2195 | 1263429.5044 | 2683130.0547 | 1263438.5543 | 2683130.0547 | 1263438.5543
29 | 2683135.6463 | 1263467.4224 | 2683134.3687 | 1263459.6204 | 2683133.5052 | 1263455.138 | 2683130.0547 | 1263438.5543
30 | 2683111.9028 | 1263588.8615 | 2683103.0761 | 1263602.1145 | 2683101.2204 | 1263607.6594
31 | 2683101.2204 | 1263607.6594 | 2683083.4091 | 1263596.6659
32 | 2683111.9028 | 1263588.8615 | 2683118.5223 | 1263594.3588 | 2683125.0023 | 1263596.4992
33 | 2683111.9028 | 1263588.8615 | 2683102.9048 | 1263583.2648
34 | 2683066.9116 | 1263586.4831 | 2683083.4091 | 1263596.6659
35 | 2683158.9335 | 1263550.1589 | 2683149.4154 | 1263551.5039
36 | 2683149.4154 | 1263551.5039 | 2683143.4165 | 1263514.8711
37 | 2683158.9335 | 1263550.1589 | 2683174.6856 | 1263547.4449
38 | 2683143.4165 | 1263514.8711 | 2683139.518 | 1263491.0649
39 | 2683026.9021 | 1263596.7961 | 2683027.6227 | 1263592.1581
40 | 2683026.9021 | 1263596.7961 | 2683010.8151 | 1263590.2441
41 | 2683027.6227 | 1263592.1581 | 2683038.4467 | 1263594.9011 | 2683042.0818 | 1263586.5567 | 2683046.676 | 1263587.6999 | 2683046.6801 | 1263587.6928
42 | 2683078.4849 | 1263568.0757 | 2683070.5726 | 1263581.6641 | 2683066.9116 | 1263586.4831
43 | 2683078.4849 | 1263568.0757 | 2683063.6214 | 1263559.7399
44 | 2682944.1088 | 1263507.5868 | 2682939.3373 | 1263507.2641 | 2682932.5934 | 1263506.8145
45 | 2682944.1088 | 1263507.5868 | 2682945.8323 | 1263507.6999 | 2682972.9922 | 1263513.3742 | 2682975.4101 | 1263512.8522 | 2682976.0777 | 1263509.3032
46 | 2682991.1399 | 1263395.3721 | 2682989.9046 | 1263395.3079 | 2682980.4989 | 1263394.5309 | 2682978.9405 | 1263392.8522 | 2682971.262 | 1263391.9326 | 2682968.3866 | 1263391.3067
47 | 2682991.1399 | 1263395.3721 | 2683012.8678 | 1263396.5004
48 | 2682976.0777 | 1263509.3032 | 2682996.1115 | 1263510.6743
49 | 2682996.1115 | 1263510.6743 | 2682999.5912 | 1263513.9367 | 2683014.1682 | 1263517.6553
50 | 2683039.9926 | 1263551.3554 | 2683024.8328 | 1263548.3735 | 2683020.7721 | 1263547.5666
51 | 2683039.9926 | 1263551.3554 | 2683048.8458 | 1263530.8525
52 | 2683061.2795 | 1263558.4265 | 2683047.1862 | 1263551.9235 | 2683039.9926 | 1263551.3554
53 | 2683039.9926 | 1263551.3554 | 2683034.6789 | 1263545.6652 | 2683029.5436 | 1263540.6781 | 2683029.3091 | 1263540.4533
54 | 2683037.5745 | 1263394.4452 | 2683054.6683 | 1263395.2269
55 | 2683139.518 | 1263491.0649 | 2683135.6463 | 1263467.4224
56 | 2683046.6801 | 1263587.6928 | 2683050.9621 | 1263580.2347
57 | 2683095.4033 | 1263505.9758 | 2683093.6366 | 1263519.1168 | 2683093.4905 | 1263532.9237
58 | 2683061.2795 | 1263558.4265 | 2683063.6214 | 1263559.7399
59 | 2683014.1682 | 1263517.6553 | 2683024.6332 | 1263521.8685
60 | 2683014.1682 | 1263517.6553 | 2683018.6992 | 1263529.7284 | 2683021.5234 | 1263532.9928 | 2683029.3091 | 1263540.4533
61 | 2683037.5745 | 1263394.4452 | 2683031.888 | 1263394.1851 | 2683025.714 | 1263397.1675 | 2683012.8678 | 1263396.5004
62 | 2683061.2795 | 1263558.4265 | 2683051.8883 | 1263578.6215 | 2683050.9621 | 1263580.2347

## bus_geodata
| x | y | coords
0 | 2683002.6603 | 1263461.662
1 | 2682999.8798 | 1263461.2938
2 | 2683023.0476 | 1263463.6377
3 | 2682985.7947 | 1263457.3099
4 | 2683029.985 | 1263429.4491
5 | 2683020.8572 | 1263495.1538
6 | 2682985.6511 | 1263427.8506
7 | 2682984.2098 | 1263471.6007
8 | 2682966.3603 | 1263447.3103
9 | 2683035.0138 | 1263408.6959
10 | 2683017.8466 | 1263494.7484
11 | 2683053.1834 | 1263484.8551
12 | 2683053.797 | 1263496.9399
13 | 2683060.958 | 1263468.2995
14 | 2682977.9172 | 1263500.0647
15 | 2682949.1207 | 1263438.437
16 | 2683066.6545 | 1263410.7529
17 | 2683050.0937 | 1263522.3834
18 | 2683078.6119 | 1263501.7737
19 | 2683075.8055 | 1263395.8809
20 | 2683072.8891 | 1263395.962
21 | 2683059.1258 | 1263429.195
22 | 2683079.5184 | 1263430.7826
23 | 2683101.1832 | 1263428.1516
24 | 2683123.7059 | 1263424.5097
25 | 2683105.5891 | 1263434.9031
26 | 2683130.0547 | 1263438.5543
27 | 2683101.2204 | 1263607.6594
28 | 2683111.9028 | 1263588.8615
29 | 2683083.4091 | 1263596.6659
30 | 2683149.4154 | 1263551.5039
31 | 2683158.9335 | 1263550.1589
32 | 2683143.4165 | 1263514.8711
33 | 2683026.9021 | 1263596.7961
34 | 2683027.6227 | 1263592.1581
35 | 2683010.8151 | 1263590.2441
36 | 2683066.9116 | 1263586.4831
37 | 2683078.4849 | 1263568.0757
38 | 2682932.5934 | 1263506.8145
39 | 2682944.1088 | 1263507.5868
40 | 2682968.3866 | 1263391.3067
41 | 2682991.1399 | 1263395.3721
42 | 2682976.0777 | 1263509.3032
43 | 2682996.1115 | 1263510.6743
44 | 2683020.7721 | 1263547.5666
45 | 2683039.9926 | 1263551.3554
46 | 2683054.6683 | 1263395.2269
47 | 2683135.6463 | 1263467.4224
48 | 2683125.0023 | 1263596.4992
49 | 2683102.9048 | 1263583.2648
50 | 2683174.6856 | 1263547.4449
51 | 2683139.518 | 1263491.0649
52 | 2683046.6801 | 1263587.6928
53 | 2683095.4033 | 1263505.9758
54 | 2683093.4905 | 1263532.9237
55 | 2683063.6214 | 1263559.7399
56 | 2683014.1682 | 1263517.6553
57 | 2683012.8678 | 1263396.5004
58 | 2683037.5745 | 1263394.4452
59 | 2683024.6332 | 1263521.8685
60 | 2683029.3091 | 1263540.4533
61 | 2683048.8458 | 1263530.8525
62 | 2683061.2795 | 1263558.4265
63 | 2683050.9621 | 1263580.2347
64 | 2683024.9601 | 1263464.7765

## line_std_types
| c_nf_per_km | r_ohm_per_km | x_ohm_per_km | max_i_ka | type | q_mm2 | alpha | voltage_rating
NAYY 4x50 SE | 210 | 0.642 | 0.083 | 0.142 | cs | 50 | 0.00403 | LV
NAYY 4x120 SE | 264 | 0.225 | 0.08 | 0.242 | cs | 120 | 0.00403 | LV
NAYY 4x150 SE | 261 | 0.208 | 0.08 | 0.27 | cs | 150 | 0.00403 | LV
NA2XS2Y 1x95 RM/25 12/20 kV | 216 | 0.313 | 0.132 | 0.252 | cs | 95 | 0.00403 | MV
NA2XS2Y 1x185 RM/25 12/20 kV | 273 | 0.161 | 0.117 | 0.362 | cs | 185 | 0.00403 | MV
NA2XS2Y 1x240 RM/25 12/20 kV | 304 | 0.122 | 0.112 | 0.421 | cs | 240 | 0.00403 | MV
NA2XS2Y 1x95 RM/25 6/10 kV | 315 | 0.313 | 0.123 | 0.249 | cs | 95 | 0.00403 | MV
NA2XS2Y 1x185 RM/25 6/10 kV | 406 | 0.161 | 0.11 | 0.358 | cs | 185 | 0.00403 | MV
NA2XS2Y 1x240 RM/25 6/10 kV | 456 | 0.122 | 0.105 | 0.416 | cs | 240 | 0.00403 | MV
NA2XS2Y 1x150 RM/25 12/20 kV | 250 | 0.206 | 0.116 | 0.319 | cs | 150 | 0.00403 | MV
NA2XS2Y 1x120 RM/25 12/20 kV | 230 | 0.253 | 0.119 | 0.283 | cs | 120 | 0.00403 | MV
NA2XS2Y 1x70 RM/25 12/20 kV | 190 | 0.443 | 0.132 | 0.22 | cs | 70 | 0.00403 | MV
NA2XS2Y 1x150 RM/25 6/10 kV | 360 | 0.206 | 0.11 | 0.315 | cs | 150 | 0.00403 | MV
NA2XS2Y 1x120 RM/25 6/10 kV | 340 | 0.253 | 0.113 | 0.28 | cs | 120 | 0.00403 | MV
NA2XS2Y 1x70 RM/25 6/10 kV | 280 | 0.443 | 0.123 | 0.217 | cs | 70 | 0.00403 | MV
N2XS(FL)2Y 1x120 RM/35 64/110 kV | 112 | 0.153 | 0.166 | 0.366 | cs | 120 | 0.00393 | HV
N2XS(FL)2Y 1x185 RM/35 64/110 kV | 125 | 0.099 | 0.156 | 0.457 | cs | 185 | 0.00393 | HV
N2XS(FL)2Y 1x240 RM/35 64/110 kV | 135 | 0.075 | 0.149 | 0.526 | cs | 240 | 0.00393 | HV
N2XS(FL)2Y 1x300 RM/35 64/110 kV | 144 | 0.06 | 0.144 | 0.588 | cs | 300 | 0.00393 | HV
15-AL1/3-ST1A 0.4 | 11 | 1.8769 | 0.35 | 0.105 | ol | 16 | 0.00403 | LV
24-AL1/4-ST1A 0.4 | 11.25 | 1.2012 | 0.335 | 0.14 | ol | 24 | 0.00403 | LV
48-AL1/8-ST1A 0.4 | 12.2 | 0.5939 | 0.3 | 0.21 | ol | 48 | 0.00403 | LV
94-AL1/15-ST1A 0.4 | 13.2 | 0.306 | 0.29 | 0.35 | ol | 94 | 0.00403 | LV
34-AL1/6-ST1A 10.0 | 9.7 | 0.8342 | 0.36 | 0.17 | ol | 34 | 0.00403 | MV
48-AL1/8-ST1A 10.0 | 10.1 | 0.5939 | 0.35 | 0.21 | ol | 48 | 0.00403 | MV
70-AL1/11-ST1A 10.0 | 10.4 | 0.4132 | 0.339 | 0.29 | ol | 70 | 0.00403 | MV
94-AL1/15-ST1A 10.0 | 10.75 | 0.306 | 0.33 | 0.35 | ol | 94 | 0.00403 | MV
122-AL1/20-ST1A 10.0 | 11.1 | 0.2376 | 0.323 | 0.41 | ol | 122 | 0.00403 | MV
149-AL1/24-ST1A 10.0 | 11.25 | 0.194 | 0.315 | 0.47 | ol | 149 | 0.00403 | MV
34-AL1/6-ST1A 20.0 | 9.15 | 0.8342 | 0.382 | 0.17 | ol | 34 | 0.00403 | MV
48-AL1/8-ST1A 20.0 | 9.5 | 0.5939 | 0.372 | 0.21 | ol | 48 | 0.00403 | MV
70-AL1/11-ST1A 20.0 | 9.7 | 0.4132 | 0.36 | 0.29 | ol | 70 | 0.00403 | MV
94-AL1/15-ST1A 20.0 | 10 | 0.306 | 0.35 | 0.35 | ol | 94 | 0.00403 | MV
122-AL1/20-ST1A 20.0 | 10.3 | 0.2376 | 0.344 | 0.41 | ol | 122 | 0.00403 | MV
149-AL1/24-ST1A 20.0 | 10.5 | 0.194 | 0.337 | 0.47 | ol | 149 | 0.00403 | MV
184-AL1/30-ST1A 20.0 | 10.75 | 0.1571 | 0.33 | 0.535 | ol | 184 | 0.00403 | MV
243-AL1/39-ST1A 20.0 | 11 | 0.1188 | 0.32 | 0.645 | ol | 243 | 0.00403 | MV
48-AL1/8-ST1A 110.0 | 8 | 0.5939 | 0.46 | 0.21 | ol | 48 | 0.00403 | HV
70-AL1/11-ST1A 110.0 | 8.4 | 0.4132 | 0.45 | 0.29 | ol | 70 | 0.00403 | HV
94-AL1/15-ST1A 110.0 | 8.65 | 0.306 | 0.44 | 0.35 | ol | 94 | 0.00403 | HV
122-AL1/20-ST1A 110.0 | 8.5 | 0.2376 | 0.43 | 0.41 | ol | 122 | 0.00403 | HV
149-AL1/24-ST1A 110.0 | 8.75 | 0.194 | 0.41 | 0.47 | ol | 149 | 0.00403 | HV
184-AL1/30-ST1A 110.0 | 8.8 | 0.1571 | 0.4 | 0.535 | ol | 184 | 0.00403 | HV
243-AL1/39-ST1A 110.0 | 9 | 0.1188 | 0.39 | 0.645 | ol | 243 | 0.00403 | HV
305-AL1/39-ST1A 110.0 | 9.2 | 0.0949 | 0.38 | 0.74 | ol | 305 | 0.00403 | HV
490-AL1/64-ST1A 110.0 | 9.75 | 0.059 | 0.37 | 0.96 | ol | 490 | 0.00403 | HV
679-AL1/86-ST1A 110.0 | 9.95 | 0.042 | 0.36 | 1.15 | ol | 679 | 0.00403 | HV
490-AL1/64-ST1A 220.0 | 10 | 0.059 | 0.285 | 0.96 | ol | 490 | 0.00403 | HV
679-AL1/86-ST1A 220.0 | 11.7 | 0.042 | 0.275 | 1.15 | ol | 679 | 0.00403 | HV
490-AL1/64-ST1A 380.0 | 11 | 0.059 | 0.253 | 0.96 | ol | 490 | 0.00403 | HV
679-AL1/86-ST1A 380.0 | 14.6 | 0.042 | 0.25 | 1.15 | ol | 679 | 0.00403 | HV

## trafo_std_types
| i0_percent | pfe_kw | vkr_percent | sn_mva | vn_lv_kv | vn_hv_kv | vk_percent | shift_degree | vector_group | tap_side | tap_neutral | tap_min | tap_max | tap_step_degree | tap_step_percent | tap_phase_shifter
160 MVA 380/110 kV | 0.06 | 60 | 0.25 | 160 | 110 | 380 | 12.2 | 0 | Yy0 | hv | 0 | -9 | 9 | 0 | 1.5 | FALSE
100 MVA 220/110 kV | 0.06 | 55 | 0.26 | 100 | 110 | 220 | 12 | 0 | Yy0 | hv | 0 | -9 | 9 | 0 | 1.5 | FALSE
63 MVA 110/20 kV | 0.04 | 22 | 0.32 | 63 | 20 | 110 | 18 | 150 | YNd5 | hv | 0 | -9 | 9 | 0 | 1.5 | FALSE
40 MVA 110/20 kV | 0.05 | 18 | 0.34 | 40 | 20 | 110 | 16.2 | 150 | YNd5 | hv | 0 | -9 | 9 | 0 | 1.5 | FALSE
25 MVA 110/20 kV | 0.07 | 14 | 0.41 | 25 | 20 | 110 | 12 | 150 | YNd5 | hv | 0 | -9 | 9 | 0 | 1.5 | FALSE
63 MVA 110/10 kV | 0.04 | 22 | 0.32 | 63 | 10 | 110 | 18 | 150 | YNd5 | hv | 0 | -9 | 9 | 0 | 1.5 | FALSE
40 MVA 110/10 kV | 0.05 | 18 | 0.34 | 40 | 10 | 110 | 16.2 | 150 | YNd5 | hv | 0 | -9 | 9 | 0 | 1.5 | FALSE
25 MVA 110/10 kV | 0.07 | 14 | 0.41 | 25 | 10 | 110 | 12 | 150 | YNd5 | hv | 0 | -9 | 9 | 0 | 1.5 | FALSE
0.25 MVA 20/0.4 kV | 0.32 | 0.8 | 1.44 | 0.25 | 0.4 | 20 | 6 | 150 | Yzn5 | hv | 0 | -2 | 2 | 0 | 2.5 | FALSE
0.4 MVA 20/0.4 kV | 0.3375 | 1.35 | 1.425 | 0.4 | 0.4 | 20 | 6 | 150 | Dyn5 | hv | 0 | -2 | 2 | 0 | 2.5 | FALSE
0.63 MVA 20/0.4 kV | 0.2619 | 1.65 | 1.206 | 0.63 | 0.4 | 20 | 6 | 150 | Dyn5 | hv | 0 | -2 | 2 | 0 | 2.5 | FALSE
0.25 MVA 10/0.4 kV | 0.24 | 0.6 | 1.2 | 0.25 | 0.4 | 10 | 4 | 150 | Dyn5 | hv | 0 | -2 | 2 | 0 | 2.5 | FALSE
0.4 MVA 10/0.4 kV | 0.2375 | 0.95 | 1.325 | 0.4 | 0.4 | 10 | 4 | 150 | Dyn5 | hv | 0 | -2 | 2 | 0 | 2.5 | FALSE
0.63 MVA 10/0.4 kV | 0.1873 | 1.18 | 1.0794 | 0.63 | 0.4 | 10 | 4 | 150 | Dyn5 | hv | 0 | -2 | 2 | 0 | 2.5 | FALSE

## trafo3w_std_types
| sn_hv_mva | sn_mv_mva | sn_lv_mva | vn_hv_kv | vn_mv_kv | vn_lv_kv | vk_hv_percent | vk_mv_percent | vk_lv_percent | vkr_hv_percent | vkr_mv_percent | vkr_lv_percent | pfe_kw | i0_percent | shift_mv_degree | shift_lv_degree | vector_group | tap_side | tap_neutral | tap_min | tap_max | tap_step_percent
63/25/38 MVA 110/20/10 kV | 63 | 25 | 38 | 110 | 20 | 10 | 10.4 | 10.4 | 10.4 | 0.28 | 0.32 | 0.35 | 35 | 0.89 | 0 | 0 | YN0yn0yn0 | hv | 0 | -10 | 10 | 1.2
63/25/38 MVA 110/10/10 kV | 63 | 25 | 38 | 110 | 10 | 10 | 10.4 | 10.4 | 10.4 | 0.28 | 0.32 | 0.35 | 35 | 0.89 | 0 | 0 | YN0yn0yn0 | hv | 0 | -10 | 10 | 1.2

## fuse_std_types
| fuse_type | i_rated_a | t_avg | t_min | t_total | x_avg | x_min | x_total
HV 100A | HV 100A | 100 | 0 | [10.0, 3.64, 0.854, 0.281, 0.1, 0.0531, 0.022, 0.01] | [10.0, 4.267, 1.21, 0.403, 0.1, 0.058, 0.022, 0.01] | 0 | [300.0, 350.0, 450.0, 550.0, 700.0, 850.0, 1200.0, 1752.0] | [600.0, 700.0, 900.0, 1150.0, 1665.0, 2000.0, 3000.0, 4313.0]
HV 10A | HV 10A | 10 | 0 | [10.0, 1675.0, 0.344, 0.156, 0.1, 0.0417, 0.0171, 0.01] | [10.0, 1.3, 0.3, 0.155, 0.1, 0.0555, 0.023, 0.01] | 0 | [30.0, 32.0, 35.0, 37.0, 39.0, 50.0, 70.0, 88.0] | [60.0, 70.0, 80.0, 87.0, 94.0, 110.0, 150.0, 216.0]
HV 125A | HV 125A | 125 | 0 | [10.0, 1.82, 0.344, 0.1, 0.0467, 0.0269, 0.01] | [10.0, 2.478, 0.426, 0.1, 0.0427, 0.0211, 0.01] | 0 | [375.0, 500.0, 700.0, 925.0, 1200.0, 1500.0, 2341.0] | [750.0, 1000.0, 1500.0, 2200.0, 3000.0, 4000.0, 5765.0]
HV 160A | HV 160A | 160 | 0 | [10.0, 4.15, 1.03, 0.198, 0.1, 0.051, 0.0172, 0.01] | [10.0, 2.3, 0.734, 0.274, 0.1, 0.046, 0.0177, 0.01] | 0 | [480.0, 550.0, 700.0, 1000.0, 1260.0, 1600.0, 2500.0, 3227.0] | [960.0, 1300.0, 1700.0, 2200.0, 2996.0, 4000.0, 6000.0, 7946.0]
HV 16A | HV 16A | 16 | 0 | [10.0, 0.352, 0.164, 0.1, 0.0649, 0.0342, 0.01] | [10.0, 2.34, 0.722, 0.181, 0.1, 0.055, 0.0296, 0.01] | 0 | [48.0, 60.0, 65.0, 71.0, 80.0, 100.0, 162.0] | [96.0, 110.0, 125.0, 150.0, 168.0, 200.0, 250.0, 398.0]
HV 200A | HV 200A | 200 | 0 | [10.0, 4.267, 1.21, 0.403, 0.1, 0.058, 0.022, 0.01] | [10.0, 3.73, 1.654, 0.328, 0.1, 0.0531, 0.019, 0.01] | 0 | [600.0, 700.0, 900.0, 1150.0, 1665.0, 2000.0, 3000.0, 4313.0] | [1200.0, 1500.0, 1800.0, 2700.0, 3960.0, 5000.0, 7500.0, 10620.0]
HV 20A | HV 20A | 20 | 0 | [10.0, 1.3, 0.3, 0.155, 0.1, 0.0555, 0.023, 0.01] | [10.0, 1.3, 0.161, 0.1, 0.0611, 0.0399, 0.0141, 0.01] | 0 | [60.0, 70.0, 80.0, 87.0, 94.0, 110.0, 150.0, 216.0] | [120.0, 150.0, 200.0, 223.0, 260.0, 300.0, 450.0, 532.0]
HV 25A | HV 25A | 25 | 0 | [10.0, 2.512, 0.833, 0.299, 0.1, 0.0372, 0.0223, 0.01] | [10.0, 3.125, 0.597, 0.198, 0.1, 0.0378, 0.022, 0.01] | 0 | [75.0, 82.0, 90.0, 100.0, 124.0, 170.0, 200.0, 289.0] | [150.0, 170.0, 210.0, 250.0, 294.0, 400.0, 500.0, 711.0]
HV 31.5A | HV 31.5A | 31.5 | 0 | [10.0, 2.34, 0.722, 0.181, 0.1, 0.055, 0.0296, 0.01] | [10.0, 2.84, 0.368, 0.164, 0.1, 0.0621, 0.0378, 0.0195, 0.01] | 0 | [95.0, 110.0, 125.0, 150.0, 165.0, 200.0, 250.0, 390.0] | [189.0, 220.0, 300.0, 350.0, 393.0, 450.0, 530.0, 700.0, 960.0]
HV 40A | HV 40A | 40 | 0 | [10.0, 1.3, 0.161, 0.1, 0.0611, 0.0399, 0.0141, 0.01] | [10.0, 2.05, 0.369, 0.198, 0.1, 0.051, 0.0298, 0.01] | 0 | [120.0, 150.0, 200.0, 223.0, 260.0, 300.0, 450.0, 532.0] | [240.0, 300.0, 400.0, 450.0, 530.0, 650.0, 800.0, 1311.0]
HV 50A | HV 50A | 50 | 0 | [10.0, 3.215, 0.597, 0.198, 0.1, 0.0378, 0.022, 0.01] | [10.0, 3.64, 0.854, 0.281, 0.1, 0.0531, 0.022, 0.01] | 0 | [150.0, 170.0, 210.0, 250.0, 294.0, 400.0, 500.0, 711.0] | [300.0, 350.0, 450.0, 550.0, 700.0, 850.0, 1200.0, 1752.0]
HV 6.3A | HV 6.3A | 6.3 | 0 | [10.0, 1.39, 0.344, 0.168, 0.1, 0.056, 0.0263, 0.01] | [10.0, 1.711, 0.516, 0.198, 0.1, 0.0634, 0.0303, 0.01] | 0 | [19.0, 19.5, 20.4, 20.8, 22.0, 25.0, 32.0, 48.0] | [38.0, 40.0, 43.0, 48.0, 53.0, 60.0, 75.0, 118.0]
HV 63A | HV 63A | 63 | 0 | [10.0, 2.84, 0.368, 0.164, 0.1, 0.0621, 0.0378, 0.0195, 0.01] | [10.0, 1.82, 0.344, 0.1, 0.0467, 0.0269, 0.01] | 0 | [189.0, 220.0, 300.0, 350.0, 393.0, 450.0, 530.0, 700.0, 961.0] | [378.0, 500.0, 700.0, 934.0, 1200.0, 1500.0, 2366.0]
HV 80A | HV 80A | 80 | 0 | [10.0, 2.05, 0.369, 0.198, 0.1, 0.051, 0.0298, 0.01] | [10.0, 4.15, 1.03, 0.198, 0.1, 0.051, 0.0172, 0.01] | 0 | [240.0, 300.0, 400.0, 450.0, 530.0, 650.0, 800.0, 1311.0] | [480.0, 550.0, 700.0, 1000.0, 1260.0, 1600.0, 2500.0, 3227.0]
Siemens NH-1-100 | Siemens NH-1-100 | 100 | [5400.0, 2000.0, 400.0, 20.0, 1.0, 0.2, 0.012, 0.004] | 0 | 0 | [150.0, 190.0, 250.0, 430.0, 900.0, 1250.0, 2700.0, 3600.0] | 0 | 0
Siemens NH-1-125 | Siemens NH-1-125 | 125 | [4800.0, 120.0, 7.0, 0.1, 0.004] | 0 | 0 | [180.0, 400.0, 740.0, 2000.0, 4250.0] | 0 | 0
Siemens NH-1-16 | Siemens NH-1-16 | 16 | [4000.0, 400.0, 2.0, 0.1, 0.04, 0.01] | 0 | 0 | [26.0, 35.0, 75.0, 150.0, 200.0, 300.0] | 0 | 0
Siemens NH-1-160 | Siemens NH-1-160 | 160 | [4800.0, 120.0, 7.0, 0.1, 0.004] | 0 | 0 | [210.0, 500.0, 900.0, 2300.0, 5000.0] | 0 | 0
Siemens NH-1-25 | Siemens NH-1-25 | 25 | [4000.0, 1000.0, 10.0, 0.2, 0.02, 0.01] | 0 | 0 | [40.0, 50.0, 100.0, 210.0, 400.0, 500.0] | 0 | 0
Siemens NH-1-50 | Siemens NH-1-50 | 50 | [4000.0, 40.0, 4.0, 1.0, 0.02, 0.01] | 0 | 0 | [86.0, 200.0, 300.0, 400.0, 1000.0, 1280.0] | 0 | 0
Siemens NH-1-63 | Siemens NH-1-63 | 63 | [4000.0, 100.0, 10.0, 2.0, 0.04, 0.01] | 0 | 0 | [100.0, 200.0, 300.0, 400.0, 1000.0, 1500.0] | 0 | 0
Siemens NH-1-80 | Siemens NH-1-80 | 80 | [4800.0, 120.0, 7.0, 0.1, 0.01] | 0 | 0 | [150.58, 250.0, 450.0, 1150.0, 2470.0] | 0 | 0
Siemens NH-2-1000 | Siemens NH-2-1000 | 1000 | [4800.0, 120.0, 7.0, 0.1, 0.004] | 0 | 0 | [1900.0, 3500.0, 8400.0, 24000.0, 52000.0] | 0 | 0
Siemens NH-2-200 | Siemens NH-2-200 | 200 | [4800.0, 120.0, 7.0, 0.1, 0.004] | 0 | 0 | [280.0, 650.0, 1200.0, 3000.0, 7000.0] | 0 | 0
Siemens NH-2-224 | Siemens NH-2-224 | 224 | [4800.0, 120.0, 7.0, 0.2, 0.04, 0.004] | 0 | 0 | [400.0, 750.0, 1453.0, 3025.0, 4315.0, 7600.0] | 0 | 0
Siemens NH-2-250 | Siemens NH-2-250 | 250 | [4800.0, 120.0, 7.0, 0.1, 0.004] | 0 | 0 | [450.0, 800.0, 1650.0, 4000.0, 8500.0] | 0 | 0
Siemens NH-2-315 | Siemens NH-2-315 | 315 | [4800.0, 120.0, 7.0, 0.1, 0.004] | 0 | 0 | [550.0, 920.0, 1900.0, 5000.0, 11000.0] | 0 | 0
Siemens NH-2-355 | Siemens NH-2-355 | 355 | [4800.0, 120.0, 6.0, 0.1, 0.004] | 0 | 0 | [650.0, 1116.27, 2350.0, 5840.0, 12790.0] | 0 | 0
Siemens NH-2-400 | Siemens NH-2-400 | 400 | [4800.0, 120.0, 7.0, 0.1, 0.004] | 0 | 0 | [720.0, 1350.0, 2800.0, 6500.0, 15000.0] | 0 | 0
Siemens NH-2-425 | Siemens NH-2-425 | 425 | [4800.0, 120.0, 7.0, 0.1, 0.004] | 0 | 0 | [850.0, 1500.0, 3050.0, 7500.0, 16500.0] | 0 | 0
Siemens NH-2-630 | Siemens NH-2-630 | 630 | [4800.0, 120.0, 7.0, 0.1, 0.004] | 0 | 0 | [1200.0, 2000.0, 4800.0, 12000.0, 26000.0] | 0 | 0

## dtypes
| element | column | dtype
0 | bus | name | object
1 | bus | vn_kv | float64
2 | bus | type | object
3 | bus | zone | object
4 | bus | in_service | bool
5 | load | name | object
6 | load | bus | uint32
7 | load | p_mw | float64
8 | load | q_mvar | float64
9 | load | const_z_percent | float64
10 | load | const_i_percent | float64
11 | load | sn_mva | float64
12 | load | scaling | float64
13 | load | in_service | bool
14 | load | type | object
15 | ext_grid | name | object
16 | ext_grid | bus | uint32
17 | ext_grid | vm_pu | float64
18 | ext_grid | va_degree | float64
19 | ext_grid | slack_weight | float64
20 | ext_grid | in_service | bool
21 | line | name | object
22 | line | std_type | object
23 | line | from_bus | uint32
24 | line | to_bus | uint32
25 | line | length_km | float64
26 | line | r_ohm_per_km | float64
27 | line | x_ohm_per_km | float64
28 | line | c_nf_per_km | float64
29 | line | g_us_per_km | float64
30 | line | max_i_ka | float64
31 | line | df | float64
32 | line | parallel | uint32
33 | line | type | object
34 | line | in_service | bool
35 | trafo | name | object
36 | trafo | std_type | object
37 | trafo | hv_bus | uint32
38 | trafo | lv_bus | uint32
39 | trafo | sn_mva | float64
40 | trafo | vn_hv_kv | float64
41 | trafo | vn_lv_kv | float64
42 | trafo | vk_percent | float64
43 | trafo | vkr_percent | float64
44 | trafo | pfe_kw | float64
45 | trafo | i0_percent | float64
46 | trafo | shift_degree | float64
47 | trafo | tap_side | object
48 | trafo | tap_neutral | int32
49 | trafo | tap_min | int32
50 | trafo | tap_max | int32
51 | trafo | tap_step_percent | float64
52 | trafo | tap_step_degree | float64
53 | trafo | tap_pos | int32
54 | trafo | tap_phase_shifter | bool
55 | trafo | parallel | uint32
56 | trafo | df | float64
57 | trafo | in_service | bool
58 | line_geodata | coords | object
59 | bus_geodata | x | float64
60 | bus_geodata | y | float64
61 | bus_geodata | coords | object

## parameters
| version | format_version | converged | OPF_converged | name | f_hz | sn_mva
0 | 2.14.6 | 2.14.0 | FALSE | FALSE |  | 50 | 1