## bus
| name | vn_kv | type | zone | in_service
0 | bus_LV_53-34_0_2_node_0 | 0.4 | n |  | TRUE
1 | bus_LV_53-34_0_2_node_2 | 0.4 | n |  | TRUE
2 | bus_LV_53-34_0_2_node_1 | 0.4 | n |  | TRUE
3 | bus_LV_53-34_0_2_node_3 | 0.4 | n |  | TRUE
4 | bus_LV_53-34_0_2_node_4 | 0.4 | n |  | TRUE
5 | bus_LV_53-34_0_2_node_5 | 0.4 | n |  | TRUE
6 | bus_LV_53-34_0_2_node_9 | 0.4 | n |  | TRUE
7 | bus_LV_53-34_0_2_node_79 | 0.4 | n |  | TRUE
8 | bus_LV_53-34_0_2_node_71 | 0.4 | n |  | TRUE
9 | bus_LV_53-34_0_2_node_80 | 0.4 | n |  | TRUE
10 | bus_LV_53-34_0_2_node_6 | 0.4 | n |  | TRUE
11 | bus_LV_53-34_0_2_node_37 | 0.4 | n |  | TRUE
12 | bus_LV_53-34_0_2_node_13 | 0.4 | n |  | TRUE
13 | bus_LV_53-34_0_2_node_7 | 0.4 | n |  | TRUE
14 | bus_LV_53-34_0_2_node_78 | 0.4 | n |  | TRUE
15 | bus_LV_53-34_0_2_node_72 | 0.4 | n |  | TRUE
16 | bus_LV_53-34_0_2_node_73 | 0.4 | n |  | TRUE
17 | bus_LV_53-34_0_2_node_33 | 0.4 | n |  | TRUE
18 | bus_LV_53-34_0_2_node_38 | 0.4 | n |  | TRUE
19 | bus_LV_53-34_0_2_node_86 | 0.4 | n |  | TRUE
20 | bus_LV_53-34_0_2_node_36 | 0.4 | n |  | TRUE
21 | bus_LV_53-34_0_2_node_10 | 0.4 | n |  | TRUE
22 | bus_LV_53-34_0_2_node_77 | 0.4 | n |  | TRUE
23 | bus_LV_53-34_0_2_node_11 | 0.4 | n |  | TRUE
24 | bus_LV_53-34_0_2_node_76 | 0.4 | n |  | TRUE
25 | bus_LV_53-34_0_2_node_21 | 0.4 | n |  | TRUE
26 | bus_LV_53-34_0_2_node_17 | 0.4 | n |  | TRUE
27 | bus_LV_53-34_0_2_node_68 | 0.4 | n |  | TRUE
28 | bus_LV_53-34_0_2_node_67 | 0.4 | n |  | TRUE
29 | bus_LV_53-34_0_2_node_16 | 0.4 | n |  | TRUE
30 | bus_LV_53-34_0_2_node_18 | 0.4 | n |  | TRUE
31 | bus_LV_53-34_0_2_node_27 | 0.4 | n |  | TRUE
32 | bus_LV_53-34_0_2_node_24 | 0.4 | n |  | TRUE
33 | bus_LV_53-34_0_2_node_20 | 0.4 | n |  | TRUE
34 | bus_LV_53-34_0_2_node_15 | 0.4 | n |  | TRUE
35 | bus_LV_53-34_0_2_node_14 | 0.4 | n |  | TRUE
36 | bus_LV_53-34_0_2_node_22 | 0.4 | n |  | TRUE
37 | bus_LV_53-34_0_2_node_25 | 0.4 | n |  | TRUE
38 | bus_LV_53-34_0_2_node_70 | 0.4 | n |  | TRUE
39 | bus_LV_53-34_0_2_node_90 | 0.4 | n |  | TRUE
40 | bus_LV_53-34_0_2_node_69 | 0.4 | n |  | TRUE
41 | bus_LV_53-34_0_2_node_91 | 0.4 | n |  | TRUE
42 | bus_LV_53-34_0_2_node_87 | 0.4 | n |  | TRUE
43 | bus_LV_53-34_0_2_node_65 | 0.4 | n |  | TRUE
44 | bus_LV_53-34_0_2_node_26 | 0.4 | n |  | TRUE
45 | bus_LV_53-34_0_2_node_54 | 0.4 | n |  | TRUE
46 | bus_LV_53-34_0_2_node_23 | 0.4 | n |  | TRUE
47 | bus_LV_53-34_0_2_node_53 | 0.4 | n |  | TRUE
48 | bus_LV_53-34_0_2_node_31 | 0.4 | n |  | TRUE
49 | bus_LV_53-34_0_2_node_28 | 0.4 | n |  | TRUE
50 | bus_LV_53-34_0_2_node_29 | 0.4 | n |  | TRUE
51 | bus_LV_53-34_0_2_node_30 | 0.4 | n |  | TRUE
52 | bus_LV_53-34_0_2_node_32 | 0.4 | n |  | TRUE
53 | bus_LV_53-34_0_2_node_59 | 0.4 | n |  | TRUE
54 | bus_LV_53-34_0_2_node_34 | 0.4 | n |  | TRUE
55 | bus_LV_53-34_0_2_node_83 | 0.4 | n |  | TRUE
56 | bus_LV_53-34_0_2_node_81 | 0.4 | n |  | TRUE
57 | bus_LV_53-34_0_2_node_94 | 0.4 | n |  | TRUE
58 | bus_LV_53-34_0_2_node_95 | 0.4 | n |  | TRUE
59 | bus_LV_53-34_0_2_node_57 | 0.4 | n |  | TRUE
60 | bus_LV_53-34_0_2_node_93 | 0.4 | n |  | TRUE
61 | bus_LV_53-34_0_2_node_82 | 0.4 | n |  | TRUE
62 | bus_LV_53-34_0_2_node_85 | 0.4 | n |  | TRUE
63 | bus_LV_53-34_0_2_node_39 | 0.4 | n |  | TRUE
64 | bus_LV_53-34_0_2_node_40 | 0.4 | n |  | TRUE
65 | bus_LV_53-34_0_2_node_42 | 0.4 | n |  | TRUE
66 | bus_LV_53-34_0_2_node_62 | 0.4 | n |  | TRUE
67 | bus_LV_53-34_0_2_node_48 | 0.4 | n |  | TRUE
68 | bus_LV_53-34_0_2_node_66 | 0.4 | n |  | TRUE
69 | bus_LV_53-34_0_2_node_61 | 0.4 | n |  | TRUE
70 | bus_LV_53-34_0_2_node_47 | 0.4 | n |  | TRUE
71 | bus_LV_53-34_0_2_node_43 | 0.4 | n |  | TRUE
72 | bus_LV_53-34_0_2_node_44 | 0.4 | n |  | TRUE
73 | bus_LV_53-34_0_2_node_45 | 0.4 | n |  | TRUE
74 | bus_LV_53-34_0_2_node_52 | 0.4 | n |  | TRUE
75 | bus_LV_53-34_0_2_node_46 | 0.4 | n |  | TRUE
76 | bus_LV_53-34_0_2_node_89 | 0.4 | n |  | TRUE
77 | bus_LV_53-34_0_2_node_49 | 0.4 | n |  | TRUE
78 | bus_LV_53-34_0_2_node_50 | 0.4 | n |  | TRUE
79 | bus_LV_53-34_0_2_node_51 | 0.4 | n |  | TRUE
80 | bus_LV_53-34_0_2_node_92 | 0.4 | n |  | TRUE
81 | bus_LV_53-34_0_2_node_63 | 0.4 | n |  | TRUE
82 | bus_LV_53-34_0_2_node_58 | 0.4 | n |  | TRUE
83 | bus_LV_53-34_0_2_node_88 | 0.4 | n |  | TRUE
84 | bus_LV_53-34_0_2_node_55 | 0.4 | n |  | TRUE
85 | bus_LV_53-34_0_2_node_56 | 0.4 | n |  | TRUE
86 | bus_LV_53-34_0_2_node_60 | 0.4 | n |  | TRUE
87 | bus_LV_53-34_0_2_node_84 | 0.4 | n |  | TRUE
88 | bus_MV_351_1_node_191 | 20 | n |  | TRUE

## load
| name | bus | p_mw | q_mvar | const_z_percent | const_i_percent | sn_mva | scaling | in_service | type
0 | LV_53-34_0_2_load_0 | 0 | 0.0009682 | 0.00024265 | 0 | 0 |  | 1 | TRUE | wye
1 | LV_53-34_0_2_load_1 | 2 | 0.0014667 | 0.0003676 | 0 | 0 |  | 1 | TRUE | wye
2 | LV_53-34_0_2_load_4 | 4 | 0.00067453 | 0.00016905 | 0 | 0 |  | 1 | TRUE | wye
3 | LV_53-34_0_2_load_5 | 5 | 0.00051701 | 0.00012957 | 0 | 0 |  | 1 | TRUE | wye
4 | LV_53-34_0_2_load_79 | 7 | 0.0012036 | 0.00030164 | 0 | 0 |  | 1 | TRUE | wye
5 | LV_53-34_0_2_load_6 | 10 | 0.0019069 | 0.00047791 | 0 | 0 |  | 1 | TRUE | wye
6 | LV_53-34_0_2_load_13 | 12 | 0.0029123 | 0.0007299 | 0 | 0 |  | 1 | TRUE | wye
7 | LV_53-34_0_2_load_7 | 13 | 0.014084 | 0.0035297 | 0 | 0 |  | 1 | TRUE | wye
8 | LV_53-34_0_2_load_78 | 14 | 0.00052156 | 0.00013072 | 0 | 0 |  | 1 | TRUE | wye
9 | LV_53-34_0_2_load_72 | 15 | 0.00066468 | 0.00016658 | 0 | 0 |  | 1 | TRUE | wye
10 | LV_53-34_0_2_load_33 | 17 | 0.0012229 | 0.00030648 | 0 | 0 |  | 1 | TRUE | wye
11 | LV_53-34_0_2_load_86 | 19 | 0.0015118 | 0.0003789 | 0 | 0 |  | 1 | TRUE | wye
12 | LV_53-34_0_2_load_77 | 22 | 0.00059444 | 0.00014898 | 0 | 0 |  | 1 | TRUE | wye
13 | LV_53-34_0_2_load_76 | 24 | 0.0011442 | 0.00028676 | 0 | 0 |  | 1 | TRUE | wye
14 | LV_53-34_0_2_load_21 | 25 | 0.012535 | 0.0031415 | 0 | 0 |  | 1 | TRUE | wye
15 | LV_53-34_0_2_load_67 | 28 | 0.0093387 | 0.0023405 | 0 | 0 |  | 1 | TRUE | wye
16 | LV_53-34_0_2_load_24 | 32 | 0.013485 | 0.0033796 | 0 | 0 |  | 1 | TRUE | wye
17 | LV_53-34_0_2_load_15 | 34 | 0.0055526 | 0.0013916 | 0 | 0 |  | 1 | TRUE | wye
18 | LV_53-34_0_2_load_14 | 35 | 0.013589 | 0.0034058 | 0 | 0 |  | 1 | TRUE | wye
19 | LV_53-34_0_2_load_22 | 36 | 0.0046004 | 0.001153 | 0 | 0 |  | 1 | TRUE | wye
20 | LV_53-34_0_2_load_70 | 38 | 0.0066751 | 0.0016729 | 0 | 0 |  | 1 | TRUE | wye
21 | LV_53-34_0_2_load_90 | 39 | 0.0076003 | 0.0019048 | 0 | 0 |  | 1 | TRUE | wye
22 | LV_53-34_0_2_load_91 | 41 | 0.014916 | 0.0037383 | 0 | 0 |  | 1 | TRUE | wye
23 | LV_53-34_0_2_load_87 | 42 | 0.0063681 | 0.001596 | 0 | 0 |  | 1 | TRUE | wye
24 | LV_53-34_0_2_load_26 | 44 | 0.0078917 | 0.0019778 | 0 | 0 |  | 1 | TRUE | wye
25 | LV_53-34_0_2_load_54 | 45 | 0.0045244 | 0.0011339 | 0 | 0 |  | 1 | TRUE | wye
26 | LV_53-34_0_2_load_23 | 46 | 0.0009526 | 0.00023874 | 0 | 0 |  | 1 | TRUE | wye
27 | LV_53-34_0_2_load_31 | 48 | 0.0076558 | 0.0019187 | 0 | 0 |  | 1 | TRUE | wye
28 | LV_53-34_0_2_load_28 | 49 | 0.00041177 | 0.0001032 | 0 | 0 |  | 1 | TRUE | wye
29 | LV_53-34_0_2_load_29 | 50 | 0.0021878 | 0.00054831 | 0 | 0 |  | 1 | TRUE | wye
30 | LV_53-34_0_2_load_32 | 52 | 0.0022172 | 0.00055568 | 0 | 0 |  | 1 | TRUE | wye
31 | LV_53-34_0_2_load_59 | 53 | 0.0022381 | 0.00056092 | 0 | 0 |  | 1 | TRUE | wye
32 | LV_53-34_0_2_load_81 | 56 | 0.001655 | 0.00041478 | 0 | 0 |  | 1 | TRUE | wye
33 | LV_53-34_0_2_load_94 | 57 | 0.0011403 | 0.00028579 | 0 | 0 |  | 1 | TRUE | wye
34 | LV_53-34_0_2_load_95 | 58 | 0.0029076 | 0.0007287 | 0 | 0 |  | 1 | TRUE | wye
35 | LV_53-34_0_2_load_57 | 59 | 0.0003369 | 8.4436e-05 | 0 | 0 |  | 1 | TRUE | wye
36 | LV_53-34_0_2_load_93 | 60 | 0.0033828 | 0.0008478 | 0 | 0 |  | 1 | TRUE | wye
37 | LV_53-34_0_2_load_85 | 62 | 0.0015164 | 0.00038004 | 0 | 0 |  | 1 | TRUE | wye
38 | LV_53-34_0_2_load_39 | 63 | 0.0012609 | 0.000316 | 0 | 0 |  | 1 | TRUE | wye
39 | LV_53-34_0_2_load_40 | 64 | 0.0028311 | 0.00070954 | 0 | 0 |  | 1 | TRUE | wye
40 | LV_53-34_0_2_load_66 | 68 | 0.0049219 | 0.0012336 | 0 | 0 |  | 1 | TRUE | wye
41 | LV_53-34_0_2_load_61 | 69 | 0.0023115 | 0.00057933 | 0 | 0 |  | 1 | TRUE | wye
42 | LV_53-34_0_2_load_43 | 71 | 0.013076 | 0.0032771 | 0 | 0 |  | 1 | TRUE | wye
43 | LV_53-34_0_2_load_46 | 75 | 0.0066708 | 0.0016719 | 0 | 0 |  | 1 | TRUE | wye
44 | LV_53-34_0_2_load_89 | 76 | 0.012291 | 0.0030805 | 0 | 0 |  | 1 | TRUE | wye
45 | LV_53-34_0_2_load_92 | 80 | 0.010503 | 0.0026324 | 0 | 0 |  | 1 | TRUE | wye
46 | LV_53-34_0_2_load_63 | 81 | 0.013781 | 0.0034537 | 0 | 0 |  | 1 | TRUE | wye
47 | LV_53-34_0_2_load_88 | 83 | 0.007546 | 0.0018912 | 0 | 0 |  | 1 | TRUE | wye
48 | LV_53-34_0_2_load_55 | 84 | 0.0028387 | 0.00071144 | 0 | 0 |  | 1 | TRUE | wye
49 | LV_53-34_0_2_load_56 | 85 | 0.0028528 | 0.00071497 | 0 | 0 |  | 1 | TRUE | wye
50 | LV_53-34_0_2_load_60 | 86 | 0.0010786 | 0.00027033 | 0 | 0 |  | 1 | TRUE | wye
51 | LV_53-34_0_2_load_84 | 87 | 0.0014039 | 0.00035186 | 0 | 0 |  | 1 | TRUE | wye

## ext_grid
| name | bus | vm_pu | va_degree | slack_weight | in_service
0 |  | 44 | 1 | 0 | 1 | TRUE

## line
| name | std_type | from_bus | to_bus | length_km | r_ohm_per_km | x_ohm_per_km | c_nf_per_km | g_us_per_km | max_i_ka | df | parallel | type | in_service
0 | LV_53-34_0_2_line_0 |  | 0 | 1 | 0.015032 | 0.125 | 0.08 | 261 | 0 | 0.364 | 1 | 1 | cs | TRUE
1 | LV_53-34_0_2_line_1 |  | 1 | 4 | 0.035258 | 0.125 | 0.08 | 261 | 0 | 0.364 | 1 | 1 | cs | TRUE
2 | LV_53-34_0_2_line_2 |  | 1 | 5 | 0.015165 | 0.125 | 0.08 | 261 | 0 | 0.364 | 1 | 1 | cs | TRUE
3 | LV_53-34_0_2_line_3 |  | 2 | 3 | 0.016888 | 0.125 | 0.08 | 261 | 0 | 0.364 | 1 | 1 | cs | TRUE
4 | LV_53-34_0_2_line_4 |  | 3 | 6 | 0.004902 | 0.125 | 0.08 | 261 | 0 | 0.364 | 1 | 1 | cs | TRUE
5 | LV_53-34_0_2_line_5 |  | 3 | 7 | 0.032436 | 0.125 | 0.08 | 261 | 0 | 0.364 | 1 | 1 | cs | TRUE
6 | LV_53-34_0_2_line_6 |  | 4 | 8 | 0.0034173 | 0.125 | 0.08 | 261 | 0 | 0.364 | 1 | 1 | cs | TRUE
7 | LV_53-34_0_2_line_7 |  | 5 | 9 | 0.021615 | 0.125 | 0.08 | 261 | 0 | 0.364 | 1 | 1 | cs | TRUE
8 | LV_53-34_0_2_line_8 |  | 6 | 12 | 0.017536 | 0.125 | 0.08 | 261 | 0 | 0.364 | 1 | 1 | cs | TRUE
9 | LV_53-34_0_2_line_9 |  | 6 | 13 | 0.022036 | 0.125 | 0.08 | 261 | 0 | 0.364 | 1 | 1 | cs | TRUE
10 | LV_53-34_0_2_line_10 |  | 7 | 14 | 0.019522 | 0.125 | 0.08 | 261 | 0 | 0.364 | 1 | 1 | cs | TRUE
11 | LV_53-34_0_2_line_11 |  | 8 | 15 | 0.014284 | 0.125 | 0.08 | 261 | 0 | 0.364 | 1 | 1 | cs | TRUE
12 | LV_53-34_0_2_line_12 |  | 8 | 16 | 0.037026 | 0.125 | 0.08 | 261 | 0 | 0.364 | 1 | 1 | cs | TRUE
13 | LV_53-34_0_2_line_13 |  | 9 | 17 | 0.014627 | 0.125 | 0.08 | 261 | 0 | 0.364 | 1 | 1 | cs | TRUE
14 | LV_53-34_0_2_line_14 |  | 9 | 18 | 0.030703 | 0.125 | 0.08 | 261 | 0 | 0.364 | 1 | 1 | cs | TRUE
15 | LV_53-34_0_2_line_15 |  | 10 | 11 | 0.017406 | 0.125 | 0.08 | 261 | 0 | 0.364 | 1 | 1 | cs | TRUE
16 | LV_53-34_0_2_line_16 |  | 11 | 19 | 0.006454 | 0.125 | 0.08 | 261 | 0 | 0.364 | 1 | 1 | cs | TRUE
17 | LV_53-34_0_2_line_17 |  | 11 | 18 | 0.019482 | 0.125 | 0.08 | 261 | 0 | 0.364 | 1 | 1 | cs | TRUE
18 | LV_53-34_0_2_line_18 |  | 11 | 20 | 0.068862 | 0.125 | 0.08 | 261 | 0 | 0.364 | 1 | 1 | cs | TRUE
19 | LV_53-34_0_2_line_19 |  | 12 | 25 | 0.020564 | 0.125 | 0.08 | 261 | 0 | 0.364 | 1 | 1 | cs | TRUE
20 | LV_53-34_0_2_line_20 |  | 14 | 21 | 0.0073296 | 0.125 | 0.08 | 261 | 0 | 0.364 | 1 | 1 | cs | TRUE
21 | LV_53-34_0_2_line_21 |  | 16 | 62 | 0.019223 | 0.125 | 0.08 | 261 | 0 | 0.364 | 1 | 1 | cs | TRUE
22 | LV_53-34_0_2_line_22 |  | 17 | 51 | 0.015628 | 0.125 | 0.08 | 261 | 0 | 0.364 | 1 | 1 | cs | TRUE
23 | LV_53-34_0_2_line_23 |  | 18 | 58 | 0.005546 | 0.125 | 0.08 | 261 | 0 | 0.364 | 1 | 1 | cs | TRUE
24 | LV_53-34_0_2_line_24 |  | 20 | 57 | 0.005666 | 0.125 | 0.08 | 261 | 0 | 0.364 | 1 | 1 | cs | TRUE
25 | LV_53-34_0_2_line_25 |  | 20 | 54 | 0.063314 | 0.125 | 0.08 | 261 | 0 | 0.364 | 1 | 1 | cs | TRUE
26 | LV_53-34_0_2_line_26 |  | 21 | 22 | 0.011375 | 0.125 | 0.08 | 261 | 0 | 0.364 | 1 | 1 | cs | TRUE
27 | LV_53-34_0_2_line_27 |  | 22 | 23 | 0.038931 | 0.125 | 0.08 | 261 | 0 | 0.364 | 1 | 1 | cs | TRUE
28 | LV_53-34_0_2_line_28 |  | 23 | 24 | 0.020274 | 0.125 | 0.08 | 261 | 0 | 0.364 | 1 | 1 | cs | TRUE
29 | LV_53-34_0_2_line_29 |  | 25 | 36 | 0.00089431 | 0.125 | 0.08 | 261 | 0 | 0.364 | 1 | 1 | cs | TRUE
30 | LV_53-34_0_2_line_30 |  | 26 | 27 | 0.03976 | 0.125 | 0.08 | 261 | 0 | 0.364 | 1 | 1 | cs | TRUE
31 | LV_53-34_0_2_line_31 |  | 26 | 28 | 0.020273 | 0.125 | 0.08 | 261 | 0 | 0.364 | 1 | 1 | cs | TRUE
32 | LV_53-34_0_2_line_32 |  | 26 | 29 | 0.085595 | 0.125 | 0.08 | 261 | 0 | 0.364 | 1 | 1 | cs | TRUE
33 | LV_53-34_0_2_line_33 |  | 27 | 39 | 0.004249 | 0.125 | 0.08 | 261 | 0 | 0.364 | 1 | 1 | cs | TRUE
34 | LV_53-34_0_2_line_34 |  | 27 | 40 | 0.044898 | 0.125 | 0.08 | 261 | 0 | 0.364 | 1 | 1 | cs | TRUE
35 | LV_53-34_0_2_line_35 |  | 29 | 33 | 0.032031 | 0.125 | 0.08 | 261 | 0 | 0.364 | 1 | 1 | cs | TRUE
36 | LV_53-34_0_2_line_36 |  | 29 | 34 | 0.026579 | 0.125 | 0.08 | 261 | 0 | 0.364 | 1 | 1 | cs | TRUE
37 | LV_53-34_0_2_line_37 |  | 30 | 31 | 0.035188 | 0.125 | 0.08 | 261 | 0 | 0.364 | 1 | 1 | cs | TRUE
38 | LV_53-34_0_2_line_38 |  | 30 | 32 | 0.026013 | 0.125 | 0.08 | 261 | 0 | 0.364 | 1 | 1 | cs | TRUE
39 | LV_53-34_0_2_line_39 |  | 31 | 41 | 0.006243 | 0.125 | 0.08 | 261 | 0 | 0.364 | 1 | 1 | cs | TRUE
40 | LV_53-34_0_2_line_40 |  | 32 | 37 | 0.018813 | 0.125 | 0.08 | 261 | 0 | 0.364 | 1 | 1 | cs | TRUE
41 | LV_53-34_0_2_line_41 |  | 33 | 37 | 0.031189 | 0.125 | 0.08 | 261 | 0 | 0.364 | 1 | 2 | cs | TRUE
42 | LV_53-34_0_2_line_42 |  | 33 | 38 | 0.026734 | 0.125 | 0.08 | 261 | 0 | 0.364 | 1 | 2 | cs | TRUE
43 | LV_53-34_0_2_line_43 |  | 34 | 35 | 0.036378 | 0.125 | 0.08 | 261 | 0 | 0.364 | 1 | 1 | cs | TRUE
44 | LV_53-34_0_2_line_44 |  | 36 | 46 | 0.02027 | 0.125 | 0.08 | 261 | 0 | 0.364 | 1 | 1 | cs | TRUE
45 | LV_53-34_0_2_line_45 |  | 37 | 44 | 0.022728 | 0.125 | 0.08 | 261 | 0 | 0.364 | 1 | 2 | cs | TRUE
46 | LV_53-34_0_2_line_46 |  | 38 | 45 | 0.038573 | 0.125 | 0.08 | 261 | 0 | 0.364 | 1 | 2 | cs | TRUE
47 | LV_53-34_0_2_line_47 |  | 40 | 42 | 0.037126 | 0.125 | 0.08 | 261 | 0 | 0.364 | 1 | 1 | cs | TRUE
48 | LV_53-34_0_2_line_48 |  | 40 | 43 | 0.033865 | 0.125 | 0.08 | 261 | 0 | 0.364 | 1 | 1 | cs | TRUE
49 | LV_53-34_0_2_line_49 |  | 43 | 83 | 0.050479 | 0.125 | 0.08 | 261 | 0 | 0.364 | 1 | 1 | cs | TRUE
50 | LV_53-34_0_2_line_50 |  | 45 | 47 | 0.012929 | 0.125 | 0.08 | 261 | 0 | 0.364 | 1 | 2 | cs | TRUE
51 | LV_53-34_0_2_line_51 |  | 46 | 47 | 0.013215 | 0.125 | 0.08 | 261 | 0 | 0.364 | 1 | 1 | cs | TRUE
52 | LV_53-34_0_2_line_52 |  | 47 | 48 | 0.012058 | 0.125 | 0.08 | 261 | 0 | 0.364 | 1 | 1 | cs | TRUE
53 | LV_53-34_0_2_line_53 |  | 48 | 50 | 0.0035628 | 0.125 | 0.08 | 261 | 0 | 0.364 | 1 | 1 | cs | TRUE
54 | LV_53-34_0_2_line_54 |  | 49 | 50 | 0.023933 | 0.125 | 0.08 | 261 | 0 | 0.364 | 1 | 1 | cs | TRUE
55 | LV_53-34_0_2_line_55 |  | 49 | 51 | 0.019876 | 0.125 | 0.08 | 261 | 0 | 0.364 | 1 | 1 | cs | TRUE
56 | LV_53-34_0_2_line_56 |  | 51 | 52 | 0.025658 | 0.125 | 0.08 | 261 | 0 | 0.364 | 1 | 1 | cs | TRUE
57 | LV_53-34_0_2_line_57 |  | 52 | 53 | 0.013659 | 0.125 | 0.08 | 261 | 0 | 0.364 | 1 | 1 | cs | TRUE
58 | LV_53-34_0_2_line_58 |  | 53 | 59 | 0.011352 | 0.125 | 0.08 | 261 | 0 | 0.364 | 1 | 1 | cs | TRUE
59 | LV_53-34_0_2_line_59 |  | 54 | 55 | 0.15218 | 0.125 | 0.08 | 261 | 0 | 0.364 | 1 | 1 | cs | TRUE
60 | LV_53-34_0_2_line_60 |  | 54 | 56 | 0.030159 | 0.125 | 0.08 | 261 | 0 | 0.364 | 1 | 1 | cs | TRUE
61 | LV_53-34_0_2_line_61 |  | 55 | 60 | 0.013399 | 0.125 | 0.08 | 261 | 0 | 0.364 | 1 | 1 | cs | TRUE
62 | LV_53-34_0_2_line_62 |  | 56 | 61 | 0.017065 | 0.125 | 0.08 | 261 | 0 | 0.364 | 1 | 1 | cs | TRUE
63 | LV_53-34_0_2_line_63 |  | 59 | 84 | 0.0065915 | 0.125 | 0.08 | 261 | 0 | 0.364 | 1 | 1 | cs | TRUE
64 | LV_53-34_0_2_line_64 |  | 61 | 87 | 0.028561 | 0.125 | 0.08 | 261 | 0 | 0.364 | 1 | 1 | cs | TRUE
65 | LV_53-34_0_2_line_65 |  | 63 | 64 | 0.044804 | 0.125 | 0.08 | 261 | 0 | 0.364 | 1 | 1 | cs | TRUE
66 | LV_53-34_0_2_line_66 |  | 64 | 65 | 0.020022 | 0.125 | 0.08 | 261 | 0 | 0.364 | 1 | 1 | cs | TRUE
67 | LV_53-34_0_2_line_67 |  | 65 | 66 | 0.020824 | 0.125 | 0.08 | 261 | 0 | 0.364 | 1 | 1 | cs | TRUE
68 | LV_53-34_0_2_line_68 |  | 65 | 67 | 0.029119 | 0.125 | 0.08 | 261 | 0 | 0.364 | 1 | 1 | cs | TRUE
69 | LV_53-34_0_2_line_69 |  | 66 | 68 | 0.037379 | 0.125 | 0.08 | 261 | 0 | 0.364 | 1 | 1 | cs | TRUE
70 | LV_53-34_0_2_line_70 |  | 67 | 69 | 0.023412 | 0.125 | 0.08 | 261 | 0 | 0.364 | 1 | 1 | cs | TRUE
71 | LV_53-34_0_2_line_71 |  | 67 | 70 | 0.045147 | 0.125 | 0.08 | 261 | 0 | 0.364 | 1 | 1 | cs | TRUE
72 | LV_53-34_0_2_line_72 |  | 68 | 77 | 0.0363 | 0.125 | 0.08 | 261 | 0 | 0.364 | 1 | 1 | cs | TRUE
73 | LV_53-34_0_2_line_73 |  | 69 | 82 | 0.0030657 | 0.125 | 0.08 | 261 | 0 | 0.364 | 1 | 1 | cs | TRUE
74 | LV_53-34_0_2_line_74 |  | 70 | 75 | 0.020105 | 0.125 | 0.08 | 261 | 0 | 0.364 | 1 | 1 | cs | TRUE
75 | LV_53-34_0_2_line_75 |  | 71 | 72 | 0.012057 | 0.125 | 0.08 | 261 | 0 | 0.364 | 1 | 1 | cs | TRUE
76 | LV_53-34_0_2_line_76 |  | 72 | 73 | 0.020513 | 0.125 | 0.08 | 261 | 0 | 0.364 | 1 | 1 | cs | TRUE
77 | LV_53-34_0_2_line_77 |  | 73 | 74 | 0.041386 | 0.125 | 0.08 | 261 | 0 | 0.364 | 1 | 1 | cs | TRUE
78 | LV_53-34_0_2_line_78 |  | 73 | 75 | 0.034354 | 0.125 | 0.08 | 261 | 0 | 0.364 | 1 | 1 | cs | TRUE
79 | LV_53-34_0_2_line_79 |  | 74 | 76 | 0.004839 | 0.125 | 0.08 | 261 | 0 | 0.364 | 1 | 1 | cs | TRUE
80 | LV_53-34_0_2_line_80 |  | 77 | 78 | 0.010285 | 0.125 | 0.08 | 261 | 0 | 0.364 | 1 | 1 | cs | TRUE
81 | LV_53-34_0_2_line_81 |  | 77 | 79 | 0.05356 | 0.125 | 0.08 | 261 | 0 | 0.364 | 1 | 1 | cs | TRUE
82 | LV_53-34_0_2_line_82 |  | 78 | 80 | 0.036872 | 0.125 | 0.08 | 261 | 0 | 0.364 | 1 | 1 | cs | TRUE
83 | LV_53-34_0_2_line_83 |  | 79 | 81 | 0.01128 | 0.125 | 0.08 | 261 | 0 | 0.364 | 1 | 1 | cs | TRUE
84 | LV_53-34_0_2_line_84 |  | 82 | 86 | 0.027985 | 0.125 | 0.08 | 261 | 0 | 0.364 | 1 | 1 | cs | TRUE
85 | LV_53-34_0_2_line_85 |  | 82 | 85 | 0.010401 | 0.125 | 0.08 | 261 | 0 | 0.364 | 1 | 1 | cs | TRUE
86 | LV_53-34_0_2_line_86 |  | 84 | 85 | 0.015988 | 0.125 | 0.08 | 261 | 0 | 0.364 | 1 | 1 | cs | TRUE

## trafo
| name | std_type | hv_bus | lv_bus | sn_mva | vn_hv_kv | vn_lv_kv | vk_percent | vkr_percent | pfe_kw | i0_percent | shift_degree | tap_side | tap_neutral | tap_min | tap_max | tap_step_percent | tap_step_degree | tap_pos | tap_phase_shifter | parallel | df | in_service
0 | LV_53-34_0_2_trafo_26 | 0.63 MVA 20/0.4 kV | 88 | 44 | 0.63 | 20 | 0.4 | 6 | 1.206 | 1.65 | 0.2619 | 150 | hv | 0 | -2 | 2 | 2.5 | 0 | 0 | FALSE | 1 | 1 | TRUE

## line_geodata
| x0 | y0 | x1 | y1 | x2 | y2 | x3 | y3 | x4 | y4 | x5 | y5 | x6 | y6 | x7 | y7 | x8 | y8 | x9 | y9 | x10 | y10 | x11 | y11 | x12 | y12 | x13 | y13 | x14 | y14 | x15 | y15 | x16 | y16 | x17 | y17 | x18 | y18 | x19 | y19 | x20 | y20
0 | 2682855.7342 | 1264520.0314 | 2682870.3139 | 1264516.3715
1 | 2682855.7342 | 1264520.0314 | 2682847.4395 | 1264485.7625
2 | 2682855.7342 | 1264520.0314 | 2682857.3847 | 1264526.404 | 2682859.2345 | 1264533.6022 | 2682859.5221 | 1264534.7157
3 | 2682915.098 | 1264505.1295 | 2682898.718 | 1264509.2413
4 | 2682915.098 | 1264505.1295 | 2682919.8673 | 1264503.9399
5 | 2682915.098 | 1264505.1295 | 2682908.0756 | 1264473.4628
6 | 2682846.6356 | 1264482.4411 | 2682847.4395 | 1264485.7625
7 | 2682864.9282 | 1264555.6438 | 2682859.5221 | 1264534.7157
8 | 2682919.8673 | 1264503.9399 | 2682921.7836 | 1264512.2955 | 2682917.2688 | 1264520.0383
9 | 2682919.8673 | 1264503.9399 | 2682914.5989 | 1264482.5428
10 | 2682903.8492 | 1264454.4043 | 2682908.0756 | 1264473.4628
11 | 2682846.6356 | 1264482.4411 | 2682843.2753 | 1264468.5579
12 | 2682846.6356 | 1264482.4411 | 2682813.2703 | 1264490.4467 | 2682813.881 | 1264493.0907
13 | 2682864.9282 | 1264555.6438 | 2682866.3497 | 1264561.1569 | 2682867.8713 | 1264567.0496 | 2682868.5825 | 1264569.8065
14 | 2682864.9282 | 1264555.6438 | 2682834.9228 | 1264562.5511
15 | 2682829.4868 | 1264544.1494 | 2682825.5141 | 1264527.2026
16 | 2682835.8173 | 1264542.8036 | 2682829.4868 | 1264544.1494
17 | 2682829.4868 | 1264544.1494 | 2682830.3606 | 1264547.8979 | 2682833.4662 | 1264561.1518 | 2682834.9228 | 1264562.5511
18 | 2682781.4165 | 1264571.2198 | 2682795.5742 | 1264568.1266 | 2682801.8524 | 1264566.7468 | 2682799.1249 | 1264554.9994 | 2682830.3606 | 1264547.8979 | 2682829.4868 | 1264544.1494
19 | 2682917.2688 | 1264520.0383 | 2682922.235 | 1264539.9939
20 | 2682902.2624 | 1264447.2485 | 2682903.8492 | 1264454.4043
21 | 2682813.881 | 1264493.0907 | 2682818.245 | 1264511.8121
22 | 2682872.4859 | 1264584.9394 | 2682868.5825 | 1264569.8065
23 | 2682837.7515 | 1264567.0832 | 2682837.13 | 1264564.6726 | 2682834.9228 | 1264562.5511
24 | 2682781.4165 | 1264571.2198 | 2682782.6419 | 1264576.7524
25 | 2682811.6002 | 1264608.0046 | 2682809.6011 | 1264599.6367 | 2682801.8524 | 1264566.7468 | 2682795.5742 | 1264568.1266 | 2682781.4165 | 1264571.2198
26 | 2682902.2624 | 1264447.2485 | 2682899.4896 | 1264436.2168
27 | 2682889.9995 | 1264398.4605 | 2682899.4896 | 1264436.2168
28 | 2682889.9995 | 1264398.4605 | 2682871.6102 | 1264406.997
29 | 2682922.235 | 1264539.9939 | 2682922.4509 | 1264540.8618
30 | 2683076.181 | 1264563.5139 | 2683076.7252 | 1264586.9511 | 2683093.0411 | 1264586.7913
31 | 2683076.181 | 1264563.5139 | 2683084.9774 | 1264557.1325 | 2683094.3239 | 1264558.1816
32 | 2683033.2832 | 1264533.2877 | 2683055.4398 | 1264524.8477 | 2683066.7679 | 1264520.003 | 2683070.4304 | 1264518.7868 | 2683074.0298 | 1264531.1694 | 2683073.2668 | 1264554.3658 | 2683076.181 | 1264563.5139
33 | 2683092.4073 | 1264582.5902 | 2683093.0411 | 1264586.7913
34 | 2683093.0411 | 1264586.7913 | 2683113.8615 | 1264586.5949 | 2683113.9693 | 1264609.4588 | 2683113.9748 | 1264610.671
35 | 2683033.2832 | 1264533.2877 | 2683003.6598 | 1264545.6816
36 | 2683033.2832 | 1264533.2877 | 2683022.6392 | 1264508.9329
37 | 2683058.8715 | 1264557.1992 | 2683060.0725 | 1264579.9895 | 2683059.8987 | 1264592.3524
38 | 2683058.8715 | 1264557.1992 | 2683036.5304 | 1264567.5157 | 2683035.1936 | 1264567.9491
39 | 2683059.8987 | 1264592.3524 | 2683053.6382 | 1264592.4756
40 | 2683017.2972 | 1264573.7506 | 2683035.1936 | 1264567.9491
41 | 2683003.6598 | 1264545.6816 | 2683017.2972 | 1264573.7506
42 | 2683003.6598 | 1264545.6816 | 2682978.8084 | 1264555.5351
43 | 2683008.0713 | 1264475.5995 | 2683022.6392 | 1264508.9329
44 | 2682927.346 | 1264560.5316 | 2682922.4509 | 1264540.8618
45 | 2683017.2972 | 1264573.7506 | 2683001.1052 | 1264589.747
46 | 2682978.8084 | 1264555.5351 | 2682942.9514 | 1264569.7523
47 | 2683113.9748 | 1264610.671 | 2683098.7252 | 1264615.883 | 2683081.0831 | 1264617.1583 | 2683080.4902 | 1264613.7918
48 | 2683113.9748 | 1264610.671 | 2683115.3517 | 1264644.5059
49 | 2683067.6618 | 1264643.4016 | 2683067.8372 | 1264646.462 | 2683115.3517 | 1264644.5059
50 | 2682930.5372 | 1264573.3552 | 2682942.3641 | 1264569.9851 | 2682942.9514 | 1264569.7523
51 | 2682930.5372 | 1264573.3552 | 2682927.346 | 1264560.5316
52 | 2682930.5372 | 1264573.3552 | 2682918.9999 | 1264576.8593
53 | 2682918.9999 | 1264576.8593 | 2682915.5909 | 1264577.8947
54 | 2682915.5909 | 1264577.8947 | 2682913.9495 | 1264578.3932 | 2682892.143 | 1264582.6481
55 | 2682872.4859 | 1264584.9394 | 2682880.5604 | 1264584.9081 | 2682892.143 | 1264582.6481
56 | 2682872.4859 | 1264584.9394 | 2682879.3341 | 1264598.7685 | 2682884.0083 | 1264607.8638
57 | 2682890.2518 | 1264620.0127 | 2682884.0083 | 1264607.8638
58 | 2682890.2518 | 1264620.0127 | 2682895.4405 | 1264630.1092
59 | 2682811.6002 | 1264608.0046 | 2682797.9674 | 1264613.418 | 2682787.2356 | 1264619.2723 | 2682791.696 | 1264645.4887 | 2682796.5245 | 1264654.5746 | 2682801.8193 | 1264662.0991 | 2682802.054 | 1264664.1596 | 2682800.0102 | 1264667.5781 | 2682794.6239 | 1264671.4279 | 2682790.8841 | 1264676.5574 | 2682786.9069 | 1264679.8265 | 2682778.4607 | 1264683.8225 | 2682776.7928 | 1264685.6784 | 2682777.1326 | 1264688.3074 | 2682778.5976 | 1264691.2525 | 2682781.3987 | 1264693.449 | 2682783.6293 | 1264698.195 | 2682783.4015 | 1264707.4658 | 2682784.5723 | 1264711.5298 | 2682791.6557 | 1264715.0206 | 2682798.7286 | 1264716.5764
60 | 2682811.6002 | 1264608.0046 | 2682818.0563 | 1264618.1141 | 2682824.2413 | 1264623.3826 | 2682825.2991 | 1264629.0464 | 2682825.5877 | 1264633.3142
61 | 2682798.7286 | 1264716.5764 | 2682810.6914 | 1264710.4725
62 | 2682831.8855 | 1264648.6651 | 2682826.8551 | 1264641.6225 | 2682825.6859 | 1264634.7674 | 2682825.5877 | 1264633.3142
63 | 2682898.4533 | 1264635.9718 | 2682895.4405 | 1264630.1092
64 | 2682831.8855 | 1264648.6651 | 2682837.0727 | 1264653.108 | 2682842.6487 | 1264659.3688 | 2682845.8737 | 1264666.7865 | 2682846.554 | 1264672.0012
65 | 2682912.9972 | 1264723.3008 | 2682876.458 | 1264749.2293
66 | 2682929.326 | 1264711.7137 | 2682912.9972 | 1264723.3008
67 | 2682929.326 | 1264711.7137 | 2682932.6569 | 1264726.0606 | 2682932.7822 | 1264732.1561
68 | 2682920.2395 | 1264684.0535 | 2682928.7366 | 1264709.1701 | 2682929.326 | 1264711.7137
69 | 2682932.7822 | 1264732.1561 | 2682967.8597 | 1264732.4706 | 2682970.1534 | 1264732.3042
70 | 2682920.2395 | 1264684.0535 | 2682913.2363 | 1264665.7186 | 2682911.8888 | 1264662.1815
71 | 2682920.2395 | 1264684.0535 | 2682933.8019 | 1264681.5083 | 2682938.1742 | 1264681.225 | 2682948.1589 | 1264682.9886 | 2682955.4058 | 1264686.6376 | 2682963.1487 | 1264690.894
72 | 2683005.1771 | 1264725.0551 | 2682992.9049 | 1264730.6539 | 2682970.1534 | 1264732.3042
73 | 2682910.5151 | 1264659.4422 | 2682911.8053 | 1264661.9623 | 2682911.8888 | 1264662.1815
74 | 2682963.1487 | 1264690.894 | 2682974.3328 | 1264674.1871
75 | 2682977.9317 | 1264635.2243 | 2682971.9007 | 1264630.8028 | 2682974.301 | 1264626.904
76 | 2682977.9317 | 1264635.2243 | 2682991.9988 | 1264640.1923 | 2682993.4437 | 1264645.639
77 | 2682993.4437 | 1264645.639 | 2682997.0528 | 1264651.9725 | 2683015.1913 | 1264661.9905 | 2683022.3107 | 1264650.5926
78 | 2682993.4437 | 1264645.639 | 2682974.3328 | 1264674.1871
79 | 2683025.6736 | 1264647.1037 | 2683022.3107 | 1264650.5926
80 | 2683005.1771 | 1264725.0551 | 2682996.5267 | 1264719.4515
81 | 2683005.1771 | 1264725.0551 | 2683010.9303 | 1264722.4338 | 2683025.5895 | 1264731.8804 | 2683028.8071 | 1264726.9439 | 2683019.5222 | 1264720.9421 | 2683027.3401 | 1264710.7439
82 | 2682960.8839 | 1264724.5331 | 2682994.3735 | 1264722.0789 | 2682996.5267 | 1264719.4515
83 | 2683027.3401 | 1264710.7439 | 2683033.7891 | 1264701.4889
84 | 2682910.5151 | 1264659.4422 | 2682885.0732 | 1264671.2615
85 | 2682910.5151 | 1264659.4422 | 2682905.7611 | 1264650.1916
86 | 2682898.4533 | 1264635.9718 | 2682905.7611 | 1264650.1916

## bus_geodata
| x | y | coords
0 | 2682870.3139 | 1264516.3715
1 | 2682855.7342 | 1264520.0314
2 | 2682898.718 | 1264509.2413
3 | 2682915.098 | 1264505.1295
4 | 2682847.4395 | 1264485.7625
5 | 2682859.5221 | 1264534.7157
6 | 2682919.8673 | 1264503.9399
7 | 2682908.0756 | 1264473.4628
8 | 2682846.6356 | 1264482.4411
9 | 2682864.9282 | 1264555.6438
10 | 2682825.5141 | 1264527.2026
11 | 2682829.4868 | 1264544.1494
12 | 2682917.2688 | 1264520.0383
13 | 2682914.5989 | 1264482.5428
14 | 2682903.8492 | 1264454.4043
15 | 2682843.2753 | 1264468.5579
16 | 2682813.881 | 1264493.0907
17 | 2682868.5825 | 1264569.8065
18 | 2682834.9228 | 1264562.5511
19 | 2682835.8173 | 1264542.8036
20 | 2682781.4165 | 1264571.2198
21 | 2682902.2624 | 1264447.2485
22 | 2682899.4896 | 1264436.2168
23 | 2682889.9995 | 1264398.4605
24 | 2682871.6102 | 1264406.997
25 | 2682922.235 | 1264539.9939
26 | 2683076.181 | 1264563.5139
27 | 2683093.0411 | 1264586.7913
28 | 2683094.3239 | 1264558.1816
29 | 2683033.2832 | 1264533.2877
30 | 2683058.8715 | 1264557.1991
31 | 2683059.8987 | 1264592.3524
32 | 2683035.1936 | 1264567.9491
33 | 2683003.6598 | 1264545.6816
34 | 2683022.6392 | 1264508.9329
35 | 2683008.0713 | 1264475.5995
36 | 2682922.4509 | 1264540.8618
37 | 2683017.2972 | 1264573.7506
38 | 2682978.8084 | 1264555.5351
39 | 2683092.4073 | 1264582.5902
40 | 2683113.9748 | 1264610.671
41 | 2683053.6382 | 1264592.4756
42 | 2683080.4902 | 1264613.7918
43 | 2683115.3517 | 1264644.5059
44 | 2683001.1052 | 1264589.747
45 | 2682942.9514 | 1264569.7523
46 | 2682927.346 | 1264560.5316
47 | 2682930.5372 | 1264573.3552
48 | 2682918.9999 | 1264576.8593
49 | 2682892.143 | 1264582.6481
50 | 2682915.5909 | 1264577.8947
51 | 2682872.4859 | 1264584.9394
52 | 2682884.0083 | 1264607.8638
53 | 2682890.2518 | 1264620.0127
54 | 2682811.6002 | 1264608.0046
55 | 2682798.7286 | 1264716.5764
56 | 2682825.5877 | 1264633.3142
57 | 2682782.6419 | 1264576.7524
58 | 2682837.7515 | 1264567.0832
59 | 2682895.4405 | 1264630.1092
60 | 2682810.6914 | 1264710.4725
61 | 2682831.8855 | 1264648.6651
62 | 2682818.245 | 1264511.8121
63 | 2682876.458 | 1264749.2293
64 | 2682912.9972 | 1264723.3008
65 | 2682929.326 | 1264711.7137
66 | 2682932.7822 | 1264732.1561
67 | 2682920.2394 | 1264684.0535
68 | 2682970.1534 | 1264732.3042
69 | 2682911.8888 | 1264662.1815
70 | 2682963.1487 | 1264690.894
71 | 2682974.301 | 1264626.904
72 | 2682977.9317 | 1264635.2243
73 | 2682993.4437 | 1264645.639
74 | 2683022.3107 | 1264650.5926
75 | 2682974.3328 | 1264674.1871
76 | 2683025.6736 | 1264647.1037
77 | 2683005.1771 | 1264725.0551
78 | 2682996.5267 | 1264719.4515
79 | 2683027.3401 | 1264710.7439
80 | 2682960.8839 | 1264724.5331
81 | 2683033.7891 | 1264701.4889
82 | 2682910.5151 | 1264659.4422
83 | 2683067.6618 | 1264643.4016
84 | 2682898.4533 | 1264635.9718
85 | 2682905.7611 | 1264650.1916
86 | 2682885.0732 | 1264671.2615
87 | 2682846.554 | 1264672.0012
88 | 2683011.194 | 1264600.1969

## line_std_types
| c_nf_per_km | r_ohm_per_km | x_ohm_per_km | max_i_ka | type | q_mm2 | alpha | voltage_rating
NAYY 4x50 SE | 210 | 0.642 | 0.083 | 0.142 | cs | 50 | 0.00403 | LV
NAYY 4x120 SE | 264 | 0.225 | 0.08 | 0.242 | cs | 120 | 0.00403 | LV
NAYY 4x150 SE | 261 | 0.208 | 0.08 | 0.27 | cs | 150 | 0.00403 | LV
NA2XS2Y 1x95 RM/25 12/20 kV | 216 | 0.313 | 0.132 | 0.252 | cs | 95 | 0.00403 | MV
NA2XS2Y 1x185 RM/25 12/20 kV | 273 | 0.161 | 0.117 | 0.362 | cs | 185 | 0.00403 | MV
NA2XS2Y 1x240 RM/25 12/20 kV | 304 | 0.122 | 0.112 | 0.421 | cs | 240 | 0.00403 | MV
NA2XS2Y 1x95 RM/25 6/10 kV | 315 | 0.313 | 0.123 | 0.249 | cs | 95 | 0.00403 | MV
NA2XS2Y 1x185 RM/25 6/10 kV | 406 | 0.161 | 0.11 | 0.358 | cs | 185 | 0.00403 | MV
NA2XS2Y 1x240 RM/25 6/10 kV | 456 | 0.122 | 0.105 | 0.416 | cs | 240 | 0.00403 | MV
NA2XS2Y 1x150 RM/25 12/20 kV | 250 | 0.206 | 0.116 | 0.319 | cs | 150 | 0.00403 | MV
NA2XS2Y 1x120 RM/25 12/20 kV | 230 | 0.253 | 0.119 | 0.283 | cs | 120 | 0.00403 | MV
NA2XS2Y 1x70 RM/25 12/20 kV | 190 | 0.443 | 0.132 | 0.22 | cs | 70 | 0.00403 | MV
NA2XS2Y 1x150 RM/25 6/10 kV | 360 | 0.206 | 0.11 | 0.315 | cs | 150 | 0.00403 | MV
NA2XS2Y 1x120 RM/25 6/10 kV | 340 | 0.253 | 0.113 | 0.28 | cs | 120 | 0.00403 | MV
NA2XS2Y 1x70 RM/25 6/10 kV | 280 | 0.443 | 0.123 | 0.217 | cs | 70 | 0.00403 | MV
N2XS(FL)2Y 1x120 RM/35 64/110 kV | 112 | 0.153 | 0.166 | 0.366 | cs | 120 | 0.00393 | HV
N2XS(FL)2Y 1x185 RM/35 64/110 kV | 125 | 0.099 | 0.156 | 0.457 | cs | 185 | 0.00393 | HV
N2XS(FL)2Y 1x240 RM/35 64/110 kV | 135 | 0.075 | 0.149 | 0.526 | cs | 240 | 0.00393 | HV
N2XS(FL)2Y 1x300 RM/35 64/110 kV | 144 | 0.06 | 0.144 | 0.588 | cs | 300 | 0.00393 | HV
15-AL1/3-ST1A 0.4 | 11 | 1.8769 | 0.35 | 0.105 | ol | 16 | 0.00403 | LV
24-AL1/4-ST1A 0.4 | 11.25 | 1.2012 | 0.335 | 0.14 | ol | 24 | 0.00403 | LV
48-AL1/8-ST1A 0.4 | 12.2 | 0.5939 | 0.3 | 0.21 | ol | 48 | 0.00403 | LV
94-AL1/15-ST1A 0.4 | 13.2 | 0.306 | 0.29 | 0.35 | ol | 94 | 0.00403 | LV
34-AL1/6-ST1A 10.0 | 9.7 | 0.8342 | 0.36 | 0.17 | ol | 34 | 0.00403 | MV
48-AL1/8-ST1A 10.0 | 10.1 | 0.5939 | 0.35 | 0.21 | ol | 48 | 0.00403 | MV
70-AL1/11-ST1A 10.0 | 10.4 | 0.4132 | 0.339 | 0.29 | ol | 70 | 0.00403 | MV
94-AL1/15-ST1A 10.0 | 10.75 | 0.306 | 0.33 | 0.35 | ol | 94 | 0.00403 | MV
122-AL1/20-ST1A 10.0 | 11.1 | 0.2376 | 0.323 | 0.41 | ol | 122 | 0.00403 | MV
149-AL1/24-ST1A 10.0 | 11.25 | 0.194 | 0.315 | 0.47 | ol | 149 | 0.00403 | MV
34-AL1/6-ST1A 20.0 | 9.15 | 0.8342 | 0.382 | 0.17 | ol | 34 | 0.00403 | MV
48-AL1/8-ST1A 20.0 | 9.5 | 0.5939 | 0.372 | 0.21 | ol | 48 | 0.00403 | MV
70-AL1/11-ST1A 20.0 | 9.7 | 0.4132 | 0.36 | 0.29 | ol | 70 | 0.00403 | MV
94-AL1/15-ST1A 20.0 | 10 | 0.306 | 0.35 | 0.35 | ol | 94 | 0.00403 | MV
122-AL1/20-ST1A 20.0 | 10.3 | 0.2376 | 0.344 | 0.41 | ol | 122 | 0.00403 | MV
149-AL1/24-ST1A 20.0 | 10.5 | 0.194 | 0.337 | 0.47 | ol | 149 | 0.00403 | MV
184-AL1/30-ST1A 20.0 | 10.75 | 0.1571 | 0.33 | 0.535 | ol | 184 | 0.00403 | MV
243-AL1/39-ST1A 20.0 | 11 | 0.1188 | 0.32 | 0.645 | ol | 243 | 0.00403 | MV
48-AL1/8-ST1A 110.0 | 8 | 0.5939 | 0.46 | 0.21 | ol | 48 | 0.00403 | HV
70-AL1/11-ST1A 110.0 | 8.4 | 0.4132 | 0.45 | 0.29 | ol | 70 | 0.00403 | HV
94-AL1/15-ST1A 110.0 | 8.65 | 0.306 | 0.44 | 0.35 | ol | 94 | 0.00403 | HV
122-AL1/20-ST1A 110.0 | 8.5 | 0.2376 | 0.43 | 0.41 | ol | 122 | 0.00403 | HV
149-AL1/24-ST1A 110.0 | 8.75 | 0.194 | 0.41 | 0.47 | ol | 149 | 0.00403 | HV
184-AL1/30-ST1A 110.0 | 8.8 | 0.1571 | 0.4 | 0.535 | ol | 184 | 0.00403 | HV
243-AL1/39-ST1A 110.0 | 9 | 0.1188 | 0.39 | 0.645 | ol | 243 | 0.00403 | HV
305-AL1/39-ST1A 110.0 | 9.2 | 0.0949 | 0.38 | 0.74 | ol | 305 | 0.00403 | HV
490-AL1/64-ST1A 110.0 | 9.75 | 0.059 | 0.37 | 0.96 | ol | 490 | 0.00403 | HV
679-AL1/86-ST1A 110.0 | 9.95 | 0.042 | 0.36 | 1.15 | ol | 679 | 0.00403 | HV
490-AL1/64-ST1A 220.0 | 10 | 0.059 | 0.285 | 0.96 | ol | 490 | 0.00403 | HV
679-AL1/86-ST1A 220.0 | 11.7 | 0.042 | 0.275 | 1.15 | ol | 679 | 0.00403 | HV
490-AL1/64-ST1A 380.0 | 11 | 0.059 | 0.253 | 0.96 | ol | 490 | 0.00403 | HV
679-AL1/86-ST1A 380.0 | 14.6 | 0.042 | 0.25 | 1.15 | ol | 679 | 0.00403 | HV

## trafo_std_types
| i0_percent | pfe_kw | vkr_percent | sn_mva | vn_lv_kv | vn_hv_kv | vk_percent | shift_degree | vector_group | tap_side | tap_neutral | tap_min | tap_max | tap_step_degree | tap_step_percent | tap_phase_shifter
160 MVA 380/110 kV | 0.06 | 60 | 0.25 | 160 | 110 | 380 | 12.2 | 0 | Yy0 | hv | 0 | -9 | 9 | 0 | 1.5 | FALSE
100 MVA 220/110 kV | 0.06 | 55 | 0.26 | 100 | 110 | 220 | 12 | 0 | Yy0 | hv | 0 | -9 | 9 | 0 | 1.5 | FALSE
63 MVA 110/20 kV | 0.04 | 22 | 0.32 | 63 | 20 | 110 | 18 | 150 | YNd5 | hv | 0 | -9 | 9 | 0 | 1.5 | FALSE
40 MVA 110/20 kV | 0.05 | 18 | 0.34 | 40 | 20 | 110 | 16.2 | 150 | YNd5 | hv | 0 | -9 | 9 | 0 | 1.5 | FALSE
25 MVA 110/20 kV | 0.07 | 14 | 0.41 | 25 | 20 | 110 | 12 | 150 | YNd5 | hv | 0 | -9 | 9 | 0 | 1.5 | FALSE
63 MVA 110/10 kV | 0.04 | 22 | 0.32 | 63 | 10 | 110 | 18 | 150 | YNd5 | hv | 0 | -9 | 9 | 0 | 1.5 | FALSE
40 MVA 110/10 kV | 0.05 | 18 | 0.34 | 40 | 10 | 110 | 16.2 | 150 | YNd5 | hv | 0 | -9 | 9 | 0 | 1.5 | FALSE
25 MVA 110/10 kV | 0.07 | 14 | 0.41 | 25 | 10 | 110 | 12 | 150 | YNd5 | hv | 0 | -9 | 9 | 0 | 1.5 | FALSE
0.25 MVA 20/0.4 kV | 0.32 | 0.8 | 1.44 | 0.25 | 0.4 | 20 | 6 | 150 | Yzn5 | hv | 0 | -2 | 2 | 0 | 2.5 | FALSE
0.4 MVA 20/0.4 kV | 0.3375 | 1.35 | 1.425 | 0.4 | 0.4 | 20 | 6 | 150 | Dyn5 | hv | 0 | -2 | 2 | 0 | 2.5 | FALSE
0.63 MVA 20/0.4 kV | 0.2619 | 1.65 | 1.206 | 0.63 | 0.4 | 20 | 6 | 150 | Dyn5 | hv | 0 | -2 | 2 | 0 | 2.5 | FALSE
0.25 MVA 10/0.4 kV | 0.24 | 0.6 | 1.2 | 0.25 | 0.4 | 10 | 4 | 150 | Dyn5 | hv | 0 | -2 | 2 | 0 | 2.5 | FALSE
0.4 MVA 10/0.4 kV | 0.2375 | 0.95 | 1.325 | 0.4 | 0.4 | 10 | 4 | 150 | Dyn5 | hv | 0 | -2 | 2 | 0 | 2.5 | FALSE
0.63 MVA 10/0.4 kV | 0.1873 | 1.18 | 1.0794 | 0.63 | 0.4 | 10 | 4 | 150 | Dyn5 | hv | 0 | -2 | 2 | 0 | 2.5 | FALSE

## trafo3w_std_types
| sn_hv_mva | sn_mv_mva | sn_lv_mva | vn_hv_kv | vn_mv_kv | vn_lv_kv | vk_hv_percent | vk_mv_percent | vk_lv_percent | vkr_hv_percent | vkr_mv_percent | vkr_lv_percent | pfe_kw | i0_percent | shift_mv_degree | shift_lv_degree | vector_group | tap_side | tap_neutral | tap_min | tap_max | tap_step_percent
63/25/38 MVA 110/20/10 kV | 63 | 25 | 38 | 110 | 20 | 10 | 10.4 | 10.4 | 10.4 | 0.28 | 0.32 | 0.35 | 35 | 0.89 | 0 | 0 | YN0yn0yn0 | hv | 0 | -10 | 10 | 1.2
63/25/38 MVA 110/10/10 kV | 63 | 25 | 38 | 110 | 10 | 10 | 10.4 | 10.4 | 10.4 | 0.28 | 0.32 | 0.35 | 35 | 0.89 | 0 | 0 | YN0yn0yn0 | hv | 0 | -10 | 10 | 1.2

## fuse_std_types
| fuse_type | i_rated_a | t_avg | t_min | t_total | x_avg | x_min | x_total
HV 100A | HV 100A | 100 | 0 | [10.0, 3.64, 0.854, 0.281, 0.1, 0.0531, 0.022, 0.01] | [10.0, 4.267, 1.21, 0.403, 0.1, 0.058, 0.022, 0.01] | 0 | [300.0, 350.0, 450.0, 550.0, 700.0, 850.0, 1200.0, 1752.0] | [600.0, 700.0, 900.0, 1150.0, 1665.0, 2000.0, 3000.0, 4313.0]
HV 10A | HV 10A | 10 | 0 | [10.0, 1675.0, 0.344, 0.156, 0.1, 0.0417, 0.0171, 0.01] | [10.0, 1.3, 0.3, 0.155, 0.1, 0.0555, 0.023, 0.01] | 0 | [30.0, 32.0, 35.0, 37.0, 39.0, 50.0, 70.0, 88.0] | [60.0, 70.0, 80.0, 87.0, 94.0, 110.0, 150.0, 216.0]
HV 125A | HV 125A | 125 | 0 | [10.0, 1.82, 0.344, 0.1, 0.0467, 0.0269, 0.01] | [10.0, 2.478, 0.426, 0.1, 0.0427, 0.0211, 0.01] | 0 | [375.0, 500.0, 700.0, 925.0, 1200.0, 1500.0, 2341.0] | [750.0, 1000.0, 1500.0, 2200.0, 3000.0, 4000.0, 5765.0]
HV 160A | HV 160A | 160 | 0 | [10.0, 4.15, 1.03, 0.198, 0.1, 0.051, 0.0172, 0.01] | [10.0, 2.3, 0.734, 0.274, 0.1, 0.046, 0.0177, 0.01] | 0 | [480.0, 550.0, 700.0, 1000.0, 1260.0, 1600.0, 2500.0, 3227.0] | [960.0, 1300.0, 1700.0, 2200.0, 2996.0, 4000.0, 6000.0, 7946.0]
HV 16A | HV 16A | 16 | 0 | [10.0, 0.352, 0.164, 0.1, 0.0649, 0.0342, 0.01] | [10.0, 2.34, 0.722, 0.181, 0.1, 0.055, 0.0296, 0.01] | 0 | [48.0, 60.0, 65.0, 71.0, 80.0, 100.0, 162.0] | [96.0, 110.0, 125.0, 150.0, 168.0, 200.0, 250.0, 398.0]
HV 200A | HV 200A | 200 | 0 | [10.0, 4.267, 1.21, 0.403, 0.1, 0.058, 0.022, 0.01] | [10.0, 3.73, 1.654, 0.328, 0.1, 0.0531, 0.019, 0.01] | 0 | [600.0, 700.0, 900.0, 1150.0, 1665.0, 2000.0, 3000.0, 4313.0] | [1200.0, 1500.0, 1800.0, 2700.0, 3960.0, 5000.0, 7500.0, 10620.0]
HV 20A | HV 20A | 20 | 0 | [10.0, 1.3, 0.3, 0.155, 0.1, 0.0555, 0.023, 0.01] | [10.0, 1.3, 0.161, 0.1, 0.0611, 0.0399, 0.0141, 0.01] | 0 | [60.0, 70.0, 80.0, 87.0, 94.0, 110.0, 150.0, 216.0] | [120.0, 150.0, 200.0, 223.0, 260.0, 300.0, 450.0, 532.0]
HV 25A | HV 25A | 25 | 0 | [10.0, 2.512, 0.833, 0.299, 0.1, 0.0372, 0.0223, 0.01] | [10.0, 3.125, 0.597, 0.198, 0.1, 0.0378, 0.022, 0.01] | 0 | [75.0, 82.0, 90.0, 100.0, 124.0, 170.0, 200.0, 289.0] | [150.0, 170.0, 210.0, 250.0, 294.0, 400.0, 500.0, 711.0]
HV 31.5A | HV 31.5A | 31.5 | 0 | [10.0, 2.34, 0.722, 0.181, 0.1, 0.055, 0.0296, 0.01] | [10.0, 2.84, 0.368, 0.164, 0.1, 0.0621, 0.0378, 0.0195, 0.01] | 0 | [95.0, 110.0, 125.0, 150.0, 165.0, 200.0, 250.0, 390.0] | [189.0, 220.0, 300.0, 350.0, 393.0, 450.0, 530.0, 700.0, 960.0]
HV 40A | HV 40A | 40 | 0 | [10.0, 1.3, 0.161, 0.1, 0.0611, 0.0399, 0.0141, 0.01] | [10.0, 2.05, 0.369, 0.198, 0.1, 0.051, 0.0298, 0.01] | 0 | [120.0, 150.0, 200.0, 223.0, 260.0, 300.0, 450.0, 532.0] | [240.0, 300.0, 400.0, 450.0, 530.0, 650.0, 800.0, 1311.0]
HV 50A | HV 50A | 50 | 0 | [10.0, 3.215, 0.597, 0.198, 0.1, 0.0378, 0.022, 0.01] | [10.0, 3.64, 0.854, 0.281, 0.1, 0.0531, 0.022, 0.01] | 0 | [150.0, 170.0, 210.0, 250.0, 294.0, 400.0, 500.0, 711.0] | [300.0, 350.0, 450.0, 550.0, 700.0, 850.0, 1200.0, 1752.0]
HV 6.3A | HV 6.3A | 6.3 | 0 | [10.0, 1.39, 0.344, 0.168, 0.1, 0.056, 0.0263, 0.01] | [10.0, 1.711, 0.516, 0.198, 0.1, 0.0634, 0.0303, 0.01] | 0 | [19.0, 19.5, 20.4, 20.8, 22.0, 25.0, 32.0, 48.0] | [38.0, 40.0, 43.0, 48.0, 53.0, 60.0, 75.0, 118.0]
HV 63A | HV 63A | 63 | 0 | [10.0, 2.84, 0.368, 0.164, 0.1, 0.0621, 0.0378, 0.0195, 0.01] | [10.0, 1.82, 0.344, 0.1, 0.0467, 0.0269, 0.01] | 0 | [189.0, 220.0, 300.0, 350.0, 393.0, 450.0, 530.0, 700.0, 961.0] | [378.0, 500.0, 700.0, 934.0, 1200.0, 1500.0, 2366.0]
HV 80A | HV 80A | 80 | 0 | [10.0, 2.05, 0.369, 0.198, 0.1, 0.051, 0.0298, 0.01] | [10.0, 4.15, 1.03, 0.198, 0.1, 0.051, 0.0172, 0.01] | 0 | [240.0, 300.0, 400.0, 450.0, 530.0, 650.0, 800.0, 1311.0] | [480.0, 550.0, 700.0, 1000.0, 1260.0, 1600.0, 2500.0, 3227.0]
Siemens NH-1-100 | Siemens NH-1-100 | 100 | [5400.0, 2000.0, 400.0, 20.0, 1.0, 0.2, 0.012, 0.004] | 0 | 0 | [150.0, 190.0, 250.0, 430.0, 900.0, 1250.0, 2700.0, 3600.0] | 0 | 0
Siemens NH-1-125 | Siemens NH-1-125 | 125 | [4800.0, 120.0, 7.0, 0.1, 0.004] | 0 | 0 | [180.0, 400.0, 740.0, 2000.0, 4250.0] | 0 | 0
Siemens NH-1-16 | Siemens NH-1-16 | 16 | [4000.0, 400.0, 2.0, 0.1, 0.04, 0.01] | 0 | 0 | [26.0, 35.0, 75.0, 150.0, 200.0, 300.0] | 0 | 0
Siemens NH-1-160 | Siemens NH-1-160 | 160 | [4800.0, 120.0, 7.0, 0.1, 0.004] | 0 | 0 | [210.0, 500.0, 900.0, 2300.0, 5000.0] | 0 | 0
Siemens NH-1-25 | Siemens NH-1-25 | 25 | [4000.0, 1000.0, 10.0, 0.2, 0.02, 0.01] | 0 | 0 | [40.0, 50.0, 100.0, 210.0, 400.0, 500.0] | 0 | 0
Siemens NH-1-50 | Siemens NH-1-50 | 50 | [4000.0, 40.0, 4.0, 1.0, 0.02, 0.01] | 0 | 0 | [86.0, 200.0, 300.0, 400.0, 1000.0, 1280.0] | 0 | 0
Siemens NH-1-63 | Siemens NH-1-63 | 63 | [4000.0, 100.0, 10.0, 2.0, 0.04, 0.01] | 0 | 0 | [100.0, 200.0, 300.0, 400.0, 1000.0, 1500.0] | 0 | 0
Siemens NH-1-80 | Siemens NH-1-80 | 80 | [4800.0, 120.0, 7.0, 0.1, 0.01] | 0 | 0 | [150.58, 250.0, 450.0, 1150.0, 2470.0] | 0 | 0
Siemens NH-2-1000 | Siemens NH-2-1000 | 1000 | [4800.0, 120.0, 7.0, 0.1, 0.004] | 0 | 0 | [1900.0, 3500.0, 8400.0, 24000.0, 52000.0] | 0 | 0
Siemens NH-2-200 | Siemens NH-2-200 | 200 | [4800.0, 120.0, 7.0, 0.1, 0.004] | 0 | 0 | [280.0, 650.0, 1200.0, 3000.0, 7000.0] | 0 | 0
Siemens NH-2-224 | Siemens NH-2-224 | 224 | [4800.0, 120.0, 7.0, 0.2, 0.04, 0.004] | 0 | 0 | [400.0, 750.0, 1453.0, 3025.0, 4315.0, 7600.0] | 0 | 0
Siemens NH-2-250 | Siemens NH-2-250 | 250 | [4800.0, 120.0, 7.0, 0.1, 0.004] | 0 | 0 | [450.0, 800.0, 1650.0, 4000.0, 8500.0] | 0 | 0
Siemens NH-2-315 | Siemens NH-2-315 | 315 | [4800.0, 120.0, 7.0, 0.1, 0.004] | 0 | 0 | [550.0, 920.0, 1900.0, 5000.0, 11000.0] | 0 | 0
Siemens NH-2-355 | Siemens NH-2-355 | 355 | [4800.0, 120.0, 6.0, 0.1, 0.004] | 0 | 0 | [650.0, 1116.27, 2350.0, 5840.0, 12790.0] | 0 | 0
Siemens NH-2-400 | Siemens NH-2-400 | 400 | [4800.0, 120.0, 7.0, 0.1, 0.004] | 0 | 0 | [720.0, 1350.0, 2800.0, 6500.0, 15000.0] | 0 | 0
Siemens NH-2-425 | Siemens NH-2-425 | 425 | [4800.0, 120.0, 7.0, 0.1, 0.004] | 0 | 0 | [850.0, 1500.0, 3050.0, 7500.0, 16500.0] | 0 | 0
Siemens NH-2-630 | Siemens NH-2-630 | 630 | [4800.0, 120.0, 7.0, 0.1, 0.004] | 0 | 0 | [1200.0, 2000.0, 4800.0, 12000.0, 26000.0] | 0 | 0

## dtypes
| element | column | dtype
0 | bus | name | object
1 | bus | vn_kv | float64
2 | bus | type | object
3 | bus | zone | object
4 | bus | in_service | bool
5 | load | name | object
6 | load | bus | uint32
7 | load | p_mw | float64
8 | load | q_mvar | float64
9 | load | const_z_percent | float64
10 | load | const_i_percent | float64
11 | load | sn_mva | float64
12 | load | scaling | float64
13 | load | in_service | bool
14 | load | type | object
15 | ext_grid | name | object
16 | ext_grid | bus | uint32
17 | ext_grid | vm_pu | float64
18 | ext_grid | va_degree | float64
19 | ext_grid | slack_weight | float64
20 | ext_grid | in_service | bool
21 | line | name | object
22 | line | std_type | object
23 | line | from_bus | uint32
24 | line | to_bus | uint32
25 | line | length_km | float64
26 | line | r_ohm_per_km | float64
27 | line | x_ohm_per_km | float64
28 | line | c_nf_per_km | float64
29 | line | g_us_per_km | float64
30 | line | max_i_ka | float64
31 | line | df | float64
32 | line | parallel | uint32
33 | line | type | object
34 | line | in_service | bool
35 | trafo | name | object
36 | trafo | std_type | object
37 | trafo | hv_bus | uint32
38 | trafo | lv_bus | uint32
39 | trafo | sn_mva | float64
40 | trafo | vn_hv_kv | float64
41 | trafo | vn_lv_kv | float64
42 | trafo | vk_percent | float64
43 | trafo | vkr_percent | float64
44 | trafo | pfe_kw | float64
45 | trafo | i0_percent | float64
46 | trafo | shift_degree | float64
47 | trafo | tap_side | object
48 | trafo | tap_neutral | int32
49 | trafo | tap_min | int32
50 | trafo | tap_max | int32
51 | trafo | tap_step_percent | float64
52 | trafo | tap_step_degree | float64
53 | trafo | tap_pos | int32
54 | trafo | tap_phase_shifter | bool
55 | trafo | parallel | uint32
56 | trafo | df | float64
57 | trafo | in_service | bool
58 | line_geodata | coords | object
59 | bus_geodata | x | float64
60 | bus_geodata | y | float64
61 | bus_geodata | coords | object

## parameters
| version | format_version | converged | OPF_converged | name | f_hz | sn_mva
0 | 2.14.6 | 2.14.0 | FALSE | FALSE |  | 50 | 1